## bus
| name | vn_kv | type | zone | in_service
0 | bus_LV_3402-10_0_6_node_0 | 0.4 | n |  | TRUE
1 | bus_LV_3402-10_0_6_node_1 | 0.4 | n |  | TRUE
2 | bus_LV_3402-10_0_6_node_2 | 0.4 | n |  | TRUE
3 | bus_LV_3402-10_0_6_node_4 | 0.4 | n |  | TRUE
4 | bus_LV_3402-10_0_6_node_6 | 0.4 | n |  | TRUE
5 | bus_LV_3402-10_0_6_node_3 | 0.4 | n |  | TRUE
6 | bus_LV_3402-10_0_6_node_63 | 0.4 | n |  | TRUE
7 | bus_LV_3402-10_0_6_node_62 | 0.4 | n |  | TRUE
8 | bus_LV_3402-10_0_6_node_13 | 0.4 | n |  | TRUE
9 | bus_LV_3402-10_0_6_node_5 | 0.4 | n |  | TRUE
10 | bus_LV_3402-10_0_6_node_8 | 0.4 | n |  | TRUE
11 | bus_LV_3402-10_0_6_node_12 | 0.4 | n |  | TRUE
12 | bus_LV_3402-10_0_6_node_61 | 0.4 | n |  | TRUE
13 | bus_LV_3402-10_0_6_node_39 | 0.4 | n |  | TRUE
14 | bus_LV_3402-10_0_6_node_14 | 0.4 | n |  | TRUE
15 | bus_LV_3402-10_0_6_node_9 | 0.4 | n |  | TRUE
16 | bus_LV_3402-10_0_6_node_10 | 0.4 | n |  | TRUE
17 | bus_LV_3402-10_0_6_node_11 | 0.4 | n |  | TRUE
18 | bus_LV_3402-10_0_6_node_59 | 0.4 | n |  | TRUE
19 | bus_LV_3402-10_0_6_node_53 | 0.4 | n |  | TRUE
20 | bus_LV_3402-10_0_6_node_21 | 0.4 | n |  | TRUE
21 | bus_LV_3402-10_0_6_node_20 | 0.4 | n |  | TRUE
22 | bus_LV_3402-10_0_6_node_15 | 0.4 | n |  | TRUE
23 | bus_LV_3402-10_0_6_node_16 | 0.4 | n |  | TRUE
24 | bus_LV_3402-10_0_6_node_17 | 0.4 | n |  | TRUE
25 | bus_LV_3402-10_0_6_node_18 | 0.4 | n |  | TRUE
26 | bus_LV_3402-10_0_6_node_19 | 0.4 | n |  | TRUE
27 | bus_LV_3402-10_0_6_node_34 | 0.4 | n |  | TRUE
28 | bus_LV_3402-10_0_6_node_33 | 0.4 | n |  | TRUE
29 | bus_LV_3402-10_0_6_node_35 | 0.4 | n |  | TRUE
30 | bus_LV_3402-10_0_6_node_36 | 0.4 | n |  | TRUE
31 | bus_LV_3402-10_0_6_node_24 | 0.4 | n |  | TRUE
32 | bus_LV_3402-10_0_6_node_31 | 0.4 | n |  | TRUE
33 | bus_LV_3402-10_0_6_node_22 | 0.4 | n |  | TRUE
34 | bus_LV_3402-10_0_6_node_23 | 0.4 | n |  | TRUE
35 | bus_LV_3402-10_0_6_node_38 | 0.4 | n |  | TRUE
36 | bus_LV_3402-10_0_6_node_25 | 0.4 | n |  | TRUE
37 | bus_LV_3402-10_0_6_node_26 | 0.4 | n |  | TRUE
38 | bus_LV_3402-10_0_6_node_27 | 0.4 | n |  | TRUE
39 | bus_LV_3402-10_0_6_node_28 | 0.4 | n |  | TRUE
40 | bus_LV_3402-10_0_6_node_29 | 0.4 | n |  | TRUE
41 | bus_LV_3402-10_0_6_node_37 | 0.4 | n |  | TRUE
42 | bus_LV_3402-10_0_6_node_30 | 0.4 | n |  | TRUE
43 | bus_LV_3402-10_0_6_node_32 | 0.4 | n |  | TRUE
44 | bus_LV_3402-10_0_6_node_86 | 0.4 | n |  | TRUE
45 | bus_LV_3402-10_0_6_node_87 | 0.4 | n |  | TRUE
46 | bus_LV_3402-10_0_6_node_84 | 0.4 | n |  | TRUE
47 | bus_LV_3402-10_0_6_node_88 | 0.4 | n |  | TRUE
48 | bus_LV_3402-10_0_6_node_45 | 0.4 | n |  | TRUE
49 | bus_LV_3402-10_0_6_node_82 | 0.4 | n |  | TRUE
50 | bus_LV_3402-10_0_6_node_49 | 0.4 | n |  | TRUE
51 | bus_LV_3402-10_0_6_node_41 | 0.4 | n |  | TRUE
52 | bus_LV_3402-10_0_6_node_42 | 0.4 | n |  | TRUE
53 | bus_LV_3402-10_0_6_node_43 | 0.4 | n |  | TRUE
54 | bus_LV_3402-10_0_6_node_44 | 0.4 | n |  | TRUE
55 | bus_LV_3402-10_0_6_node_68 | 0.4 | n |  | TRUE
56 | bus_LV_3402-10_0_6_node_69 | 0.4 | n |  | TRUE
57 | bus_LV_3402-10_0_6_node_67 | 0.4 | n |  | TRUE
58 | bus_LV_3402-10_0_6_node_46 | 0.4 | n |  | TRUE
59 | bus_LV_3402-10_0_6_node_47 | 0.4 | n |  | TRUE
60 | bus_LV_3402-10_0_6_node_50 | 0.4 | n |  | TRUE
61 | bus_LV_3402-10_0_6_node_58 | 0.4 | n |  | TRUE
62 | bus_LV_3402-10_0_6_node_60 | 0.4 | n |  | TRUE
63 | bus_LV_3402-10_0_6_node_57 | 0.4 | n |  | TRUE
64 | bus_LV_3402-10_0_6_node_51 | 0.4 | n |  | TRUE
65 | bus_LV_3402-10_0_6_node_52 | 0.4 | n |  | TRUE
66 | bus_LV_3402-10_0_6_node_64 | 0.4 | n |  | TRUE
67 | bus_LV_3402-10_0_6_node_65 | 0.4 | n |  | TRUE
68 | bus_LV_3402-10_0_6_node_71 | 0.4 | n |  | TRUE
69 | bus_LV_3402-10_0_6_node_72 | 0.4 | n |  | TRUE
70 | bus_LV_3402-10_0_6_node_70 | 0.4 | n |  | TRUE
71 | bus_LV_3402-10_0_6_node_85 | 0.4 | n |  | TRUE
72 | bus_LV_3402-10_0_6_node_83 | 0.4 | n |  | TRUE
73 | bus_LV_3402-10_0_6_node_73 | 0.4 | n |  | TRUE
74 | bus_LV_3402-10_0_6_node_89 | 0.4 | n |  | TRUE
75 | bus_LV_3402-10_0_6_node_75 | 0.4 | n |  | TRUE
76 | bus_LV_3402-10_0_6_node_74 | 0.4 | n |  | TRUE
77 | bus_LV_3402-10_0_6_node_76 | 0.4 | n |  | TRUE
78 | bus_LV_3402-10_0_6_node_77 | 0.4 | n |  | TRUE
79 | bus_LV_3402-10_0_6_node_78 | 0.4 | n |  | TRUE
80 | bus_LV_3402-10_0_6_node_79 | 0.4 | n |  | TRUE
81 | bus_LV_3402-10_0_6_node_92 | 0.4 | n |  | TRUE
82 | bus_LV_3402-10_0_6_node_90 | 0.4 | n |  | TRUE
83 | bus_LV_3402-10_0_6_node_81 | 0.4 | n |  | TRUE
84 | bus_LV_3402-10_0_6_node_117 | 0.4 | n |  | TRUE
85 | bus_LV_3402-10_0_6_node_118 | 0.4 | n |  | TRUE
86 | bus_LV_3402-10_0_6_node_91 | 0.4 | n |  | TRUE
87 | bus_LV_3402-10_0_6_node_120 | 0.4 | n |  | TRUE
88 | bus_LV_3402-10_0_6_node_93 | 0.4 | n |  | TRUE
89 | bus_LV_3402-10_0_6_node_107 | 0.4 | n |  | TRUE
90 | bus_LV_3402-10_0_6_node_121 | 0.4 | n |  | TRUE
91 | bus_LV_3402-10_0_6_node_106 | 0.4 | n |  | TRUE
92 | bus_LV_3402-10_0_6_node_94 | 0.4 | n |  | TRUE
93 | bus_LV_3402-10_0_6_node_95 | 0.4 | n |  | TRUE
94 | bus_LV_3402-10_0_6_node_96 | 0.4 | n |  | TRUE
95 | bus_LV_3402-10_0_6_node_97 | 0.4 | n |  | TRUE
96 | bus_LV_3402-10_0_6_node_98 | 0.4 | n |  | TRUE
97 | bus_LV_3402-10_0_6_node_101 | 0.4 | n |  | TRUE
98 | bus_LV_3402-10_0_6_node_99 | 0.4 | n |  | TRUE
99 | bus_LV_3402-10_0_6_node_100 | 0.4 | n |  | TRUE
100 | bus_LV_3402-10_0_6_node_102 | 0.4 | n |  | TRUE
101 | bus_LV_3402-10_0_6_node_105 | 0.4 | n |  | TRUE
102 | bus_LV_3402-10_0_6_node_103 | 0.4 | n |  | TRUE
103 | bus_LV_3402-10_0_6_node_115 | 0.4 | n |  | TRUE
104 | bus_LV_3402-10_0_6_node_114 | 0.4 | n |  | TRUE
105 | bus_LV_3402-10_0_6_node_108 | 0.4 | n |  | TRUE
106 | bus_LV_3402-10_0_6_node_109 | 0.4 | n |  | TRUE
107 | bus_LV_3402-10_0_6_node_119 | 0.4 | n |  | TRUE
108 | bus_LV_3402-10_0_6_node_113 | 0.4 | n |  | TRUE
109 | bus_LV_3402-10_0_6_node_110 | 0.4 | n |  | TRUE
110 | bus_LV_3402-10_0_6_node_111 | 0.4 | n |  | TRUE
111 | bus_LV_3402-10_0_6_node_112 | 0.4 | n |  | TRUE
112 | bus_LV_3402-10_0_6_node_116 | 0.4 | n |  | TRUE
113 | bus_LV_3402-10_0_6_node_122 | 0.4 | n |  | TRUE
114 | bus_MV_155_1_node_50 | 20 | n |  | TRUE

## load
| name | bus | p_mw | q_mvar | const_z_percent | const_i_percent | sn_mva | scaling | in_service | type
0 | LV_3402-10_0_6_load_0 | 0 | 0.0022801 | 0.00057145 | 0 | 0 |  | 1 | TRUE | wye
1 | LV_3402-10_0_6_load_4 | 3 | 0.003716 | 0.00093132 | 0 | 0 |  | 1 | TRUE | wye
2 | LV_3402-10_0_6_load_6 | 4 | 0.0014839 | 0.00037191 | 0 | 0 |  | 1 | TRUE | wye
3 | LV_3402-10_0_6_load_62 | 7 | 0.0032659 | 0.00081852 | 0 | 0 |  | 1 | TRUE | wye
4 | LV_3402-10_0_6_load_13 | 8 | 0.0032716 | 0.00081995 | 0 | 0 |  | 1 | TRUE | wye
5 | LV_3402-10_0_6_load_5 | 9 | 0.0020712 | 0.00051908 | 0 | 0 |  | 1 | TRUE | wye
6 | LV_3402-10_0_6_load_8 | 10 | 0.00076719 | 0.00019228 | 0 | 0 |  | 1 | TRUE | wye
7 | LV_3402-10_0_6_load_12 | 11 | 0.0020654 | 0.00051764 | 0 | 0 |  | 1 | TRUE | wye
8 | LV_3402-10_0_6_load_39 | 13 | 0.0064114 | 0.0016069 | 0 | 0 |  | 1 | TRUE | wye
9 | LV_3402-10_0_6_load_14 | 14 | 0.0018124 | 0.00045424 | 0 | 0 |  | 1 | TRUE | wye
10 | LV_3402-10_0_6_load_10 | 16 | 0.00078564 | 0.0001969 | 0 | 0 |  | 1 | TRUE | wye
11 | LV_3402-10_0_6_load_11 | 17 | 0.00078173 | 0.00019592 | 0 | 0 |  | 1 | TRUE | wye
12 | LV_3402-10_0_6_load_59 | 18 | 0.0075409 | 0.0018899 | 0 | 0 |  | 1 | TRUE | wye
13 | LV_3402-10_0_6_load_21 | 20 | 0.0028035 | 0.00070261 | 0 | 0 |  | 1 | TRUE | wye
14 | LV_3402-10_0_6_load_20 | 21 | 0.0061325 | 0.0015369 | 0 | 0 |  | 1 | TRUE | wye
15 | LV_3402-10_0_6_load_15 | 22 | 0.0013763 | 0.00034493 | 0 | 0 |  | 1 | TRUE | wye
16 | LV_3402-10_0_6_load_16 | 23 | 0.002996 | 0.00075088 | 0 | 0 |  | 1 | TRUE | wye
17 | LV_3402-10_0_6_load_17 | 24 | 0.0044318 | 0.0011107 | 0 | 0 |  | 1 | TRUE | wye
18 | LV_3402-10_0_6_load_18 | 25 | 0.0028969 | 0.00072604 | 0 | 0 |  | 1 | TRUE | wye
19 | LV_3402-10_0_6_load_19 | 26 | 0.037001 | 0.0092733 | 0 | 0 |  | 1 | TRUE | wye
20 | LV_3402-10_0_6_load_33 | 28 | 0.020321 | 0.005093 | 0 | 0 |  | 1 | TRUE | wye
21 | LV_3402-10_0_6_load_36 | 30 | 0.0026061 | 0.00065314 | 0 | 0 |  | 1 | TRUE | wye
22 | LV_3402-10_0_6_load_24 | 31 | 0.0022638 | 0.00056737 | 0 | 0 |  | 1 | TRUE | wye
23 | LV_3402-10_0_6_load_23 | 34 | 0.0051436 | 0.0012891 | 0 | 0 |  | 1 | TRUE | wye
24 | LV_3402-10_0_6_load_25 | 36 | 0.0033371 | 0.00083636 | 0 | 0 |  | 1 | TRUE | wye
25 | LV_3402-10_0_6_load_26 | 37 | 0.0013354 | 0.00033467 | 0 | 0 |  | 1 | TRUE | wye
26 | LV_3402-10_0_6_load_28 | 39 | 0.0139 | 0.0034836 | 0 | 0 |  | 1 | TRUE | wye
27 | LV_3402-10_0_6_load_29 | 40 | 0.016378 | 0.0041047 | 0 | 0 |  | 1 | TRUE | wye
28 | LV_3402-10_0_6_load_37 | 41 | 0.0030515 | 0.00076478 | 0 | 0 |  | 1 | TRUE | wye
29 | LV_3402-10_0_6_load_30 | 42 | 0.0017079 | 0.00042805 | 0 | 0 |  | 1 | TRUE | wye
30 | LV_3402-10_0_6_load_86 | 44 | 0.023623 | 0.0059206 | 0 | 0 |  | 1 | TRUE | wye
31 | LV_3402-10_0_6_load_87 | 45 | 0.02429 | 0.0060877 | 0 | 0 |  | 1 | TRUE | wye
32 | LV_3402-10_0_6_load_84 | 46 | 0.0025086 | 0.00062871 | 0 | 0 |  | 1 | TRUE | wye
33 | LV_3402-10_0_6_load_88 | 47 | 0.010409 | 0.0026088 | 0 | 0 |  | 1 | TRUE | wye
34 | LV_3402-10_0_6_load_82 | 49 | 0.0043511 | 0.0010905 | 0 | 0 |  | 1 | TRUE | wye
35 | LV_3402-10_0_6_load_49 | 50 | 0.0040734 | 0.0010209 | 0 | 0 |  | 1 | TRUE | wye
36 | LV_3402-10_0_6_load_41 | 51 | 0.0014468 | 0.0003626 | 0 | 0 |  | 1 | TRUE | wye
37 | LV_3402-10_0_6_load_42 | 52 | 0.015412 | 0.0038627 | 0 | 0 |  | 1 | TRUE | wye
38 | LV_3402-10_0_6_load_43 | 53 | 0.0034063 | 0.0008537 | 0 | 0 |  | 1 | TRUE | wye
39 | LV_3402-10_0_6_load_44 | 54 | 0.0016718 | 0.000419 | 0 | 0 |  | 1 | TRUE | wye
40 | LV_3402-10_0_6_load_69 | 56 | 0.0014971 | 0.00037521 | 0 | 0 |  | 1 | TRUE | wye
41 | LV_3402-10_0_6_load_46 | 58 | 0.013254 | 0.0033218 | 0 | 0 |  | 1 | TRUE | wye
42 | LV_3402-10_0_6_load_47 | 59 | 0.0047337 | 0.0011864 | 0 | 0 |  | 1 | TRUE | wye
43 | LV_3402-10_0_6_load_58 | 61 | 0.0013188 | 0.00033053 | 0 | 0 |  | 1 | TRUE | wye
44 | LV_3402-10_0_6_load_60 | 62 | 0.0030277 | 0.00075882 | 0 | 0 |  | 1 | TRUE | wye
45 | LV_3402-10_0_6_load_57 | 63 | 0.0084103 | 0.0021078 | 0 | 0 |  | 1 | TRUE | wye
46 | LV_3402-10_0_6_load_51 | 64 | 0.0037168 | 0.00093153 | 0 | 0 |  | 1 | TRUE | wye
47 | LV_3402-10_0_6_load_52 | 65 | 0.0016612 | 0.00041634 | 0 | 0 |  | 1 | TRUE | wye
48 | LV_3402-10_0_6_load_64 | 66 | 0.0010633 | 0.00026648 | 0 | 0 |  | 1 | TRUE | wye
49 | LV_3402-10_0_6_load_65 | 67 | 0.0010772 | 0.00026997 | 0 | 0 |  | 1 | TRUE | wye
50 | LV_3402-10_0_6_load_71 | 68 | 0.0079231 | 0.0019857 | 0 | 0 |  | 1 | TRUE | wye
51 | LV_3402-10_0_6_load_72 | 69 | 0.0043617 | 0.0010931 | 0 | 0 |  | 1 | TRUE | wye
52 | LV_3402-10_0_6_load_83 | 72 | 0.0045894 | 0.0011502 | 0 | 0 |  | 1 | TRUE | wye
53 | LV_3402-10_0_6_load_73 | 73 | 0.0023496 | 0.00058886 | 0 | 0 |  | 1 | TRUE | wye
54 | LV_3402-10_0_6_load_89 | 74 | 0.075189 | 0.018844 | 0 | 0 |  | 1 | TRUE | wye
55 | LV_3402-10_0_6_load_75 | 75 | 0.0023849 | 0.0005977 | 0 | 0 |  | 1 | TRUE | wye
56 | LV_3402-10_0_6_load_74 | 76 | 0.0057227 | 0.0014342 | 0 | 0 |  | 1 | TRUE | wye
57 | LV_3402-10_0_6_load_77 | 78 | 0.0032655 | 0.00081841 | 0 | 0 |  | 1 | TRUE | wye
58 | LV_3402-10_0_6_load_78 | 79 | 0.0025244 | 0.00063267 | 0 | 0 |  | 1 | TRUE | wye
59 | LV_3402-10_0_6_load_79 | 80 | 0.0031873 | 0.00079881 | 0 | 0 |  | 1 | TRUE | wye
60 | LV_3402-10_0_6_load_92 | 81 | 0.091569 | 0.022949 | 0 | 0 |  | 1 | TRUE | wye
61 | LV_3402-10_0_6_load_81 | 83 | 0.0052321 | 0.0013113 | 0 | 0 |  | 1 | TRUE | wye
62 | LV_3402-10_0_6_load_117 | 84 | 0.0033789 | 0.00084684 | 0 | 0 |  | 1 | TRUE | wye
63 | LV_3402-10_0_6_load_118 | 85 | 0.0019413 | 0.00048655 | 0 | 0 |  | 1 | TRUE | wye
64 | LV_3402-10_0_6_load_91 | 86 | 0.001751 | 0.00043885 | 0 | 0 |  | 1 | TRUE | wye
65 | LV_3402-10_0_6_load_120 | 87 | 0.0057665 | 0.0014452 | 0 | 0 |  | 1 | TRUE | wye
66 | LV_3402-10_0_6_load_93 | 88 | 0.0089713 | 0.0022484 | 0 | 0 |  | 1 | TRUE | wye
67 | LV_3402-10_0_6_load_107 | 89 | 0.0014096 | 0.00035328 | 0 | 0 |  | 1 | TRUE | wye
68 | LV_3402-10_0_6_load_106 | 91 | 0.00091144 | 0.00022843 | 0 | 0 |  | 1 | TRUE | wye
69 | LV_3402-10_0_6_load_94 | 92 | 0.0065738 | 0.0016475 | 0 | 0 |  | 1 | TRUE | wye
70 | LV_3402-10_0_6_load_95 | 93 | 0.0040751 | 0.0010213 | 0 | 0 |  | 1 | TRUE | wye
71 | LV_3402-10_0_6_load_96 | 94 | 0.0049381 | 0.0012376 | 0 | 0 |  | 1 | TRUE | wye
72 | LV_3402-10_0_6_load_97 | 95 | 0.0017166 | 0.00043022 | 0 | 0 |  | 1 | TRUE | wye
73 | LV_3402-10_0_6_load_98 | 96 | 0.0019427 | 0.00048689 | 0 | 0 |  | 1 | TRUE | wye
74 | LV_3402-10_0_6_load_101 | 97 | 0.0012614 | 0.00031615 | 0 | 0 |  | 1 | TRUE | wye
75 | LV_3402-10_0_6_load_99 | 98 | 0.001907 | 0.00047793 | 0 | 0 |  | 1 | TRUE | wye
76 | LV_3402-10_0_6_load_100 | 99 | 0.0013369 | 0.00033505 | 0 | 0 |  | 1 | TRUE | wye
77 | LV_3402-10_0_6_load_105 | 101 | 0.0014304 | 0.00035848 | 0 | 0 |  | 1 | TRUE | wye
78 | LV_3402-10_0_6_load_103 | 102 | 0.0017693 | 0.00044342 | 0 | 0 |  | 1 | TRUE | wye
79 | LV_3402-10_0_6_load_115 | 103 | 0.001463 | 0.00036666 | 0 | 0 |  | 1 | TRUE | wye
80 | LV_3402-10_0_6_load_108 | 105 | 0.00091376 | 0.00022901 | 0 | 0 |  | 1 | TRUE | wye
81 | LV_3402-10_0_6_load_109 | 106 | 0.0019291 | 0.00048347 | 0 | 0 |  | 1 | TRUE | wye
82 | LV_3402-10_0_6_load_119 | 107 | 0.0019368 | 0.0004854 | 0 | 0 |  | 1 | TRUE | wye
83 | LV_3402-10_0_6_load_113 | 108 | 0.0045436 | 0.0011387 | 0 | 0 |  | 1 | TRUE | wye
84 | LV_3402-10_0_6_load_110 | 109 | 0.0047686 | 0.0011951 | 0 | 0 |  | 1 | TRUE | wye
85 | LV_3402-10_0_6_load_111 | 110 | 0.0063524 | 0.0015921 | 0 | 0 |  | 1 | TRUE | wye
86 | LV_3402-10_0_6_load_112 | 111 | 0.0034801 | 0.00087219 | 0 | 0 |  | 1 | TRUE | wye
87 | LV_3402-10_0_6_load_122 | 113 | 0.0038464 | 0.00096399 | 0 | 0 |  | 1 | TRUE | wye

## ext_grid
| name | bus | vm_pu | va_degree | slack_weight | in_service
0 |  | 72 | 1 | 0 | 1 | TRUE

## line
| name | std_type | from_bus | to_bus | length_km | r_ohm_per_km | x_ohm_per_km | c_nf_per_km | g_us_per_km | max_i_ka | df | parallel | type | in_service
0 | LV_3402-10_0_6_line_0 |  | 0 | 1 | 0.014557 | 0.125 | 0.08 | 261 | 0 | 0.364 | 1 | 1 | cs | TRUE
1 | LV_3402-10_0_6_line_1 |  | 0 | 2 | 0.0098442 | 0.125 | 0.08 | 261 | 0 | 0.364 | 1 | 1 | cs | TRUE
2 | LV_3402-10_0_6_line_2 |  | 1 | 3 | 0.0030405 | 0.125 | 0.08 | 261 | 0 | 0.364 | 1 | 1 | cs | TRUE
3 | LV_3402-10_0_6_line_3 |  | 2 | 4 | 0.024594 | 0.125 | 0.08 | 261 | 0 | 0.364 | 1 | 1 | cs | TRUE
4 | LV_3402-10_0_6_line_4 |  | 3 | 8 | 0.016777 | 0.125 | 0.08 | 261 | 0 | 0.364 | 1 | 1 | cs | TRUE
5 | LV_3402-10_0_6_line_5 |  | 5 | 6 | 0.008709 | 0.125 | 0.08 | 261 | 0 | 0.364 | 1 | 1 | cs | TRUE
6 | LV_3402-10_0_6_line_6 |  | 5 | 7 | 0.015016 | 0.125 | 0.08 | 261 | 0 | 0.364 | 1 | 1 | cs | TRUE
7 | LV_3402-10_0_6_line_7 |  | 6 | 11 | 0.012637 | 0.125 | 0.08 | 261 | 0 | 0.364 | 1 | 1 | cs | TRUE
8 | LV_3402-10_0_6_line_8 |  | 6 | 12 | 0.003597 | 0.125 | 0.08 | 261 | 0 | 0.364 | 1 | 1 | cs | TRUE
9 | LV_3402-10_0_6_line_9 |  | 7 | 13 | 0.010674 | 0.125 | 0.08 | 261 | 0 | 0.364 | 1 | 1 | cs | TRUE
10 | LV_3402-10_0_6_line_10 |  | 8 | 14 | 0.00032779 | 0.125 | 0.08 | 261 | 0 | 0.364 | 1 | 1 | cs | TRUE
11 | LV_3402-10_0_6_line_11 |  | 9 | 10 | 0.011388 | 0.125 | 0.08 | 261 | 0 | 0.364 | 1 | 1 | cs | TRUE
12 | LV_3402-10_0_6_line_12 |  | 10 | 15 | 0.0098549 | 0.125 | 0.08 | 261 | 0 | 0.364 | 1 | 1 | cs | TRUE
13 | LV_3402-10_0_6_line_13 |  | 11 | 15 | 0.0095137 | 0.125 | 0.08 | 261 | 0 | 0.364 | 1 | 1 | cs | TRUE
14 | LV_3402-10_0_6_line_14 |  | 12 | 50 | 0.0081295 | 0.125 | 0.08 | 261 | 0 | 0.364 | 1 | 1 | cs | TRUE
15 | LV_3402-10_0_6_line_15 |  | 13 | 35 | 0.019892 | 0.125 | 0.08 | 261 | 0 | 0.364 | 1 | 1 | cs | TRUE
16 | LV_3402-10_0_6_line_16 |  | 14 | 20 | 0.015646 | 0.125 | 0.08 | 261 | 0 | 0.364 | 1 | 1 | cs | TRUE
17 | LV_3402-10_0_6_line_17 |  | 15 | 16 | 0.027812 | 0.125 | 0.08 | 261 | 0 | 0.364 | 1 | 1 | cs | TRUE
18 | LV_3402-10_0_6_line_18 |  | 15 | 17 | 0.010928 | 0.125 | 0.08 | 261 | 0 | 0.364 | 1 | 1 | cs | TRUE
19 | LV_3402-10_0_6_line_19 |  | 16 | 18 | 0.0055937 | 0.125 | 0.08 | 261 | 0 | 0.364 | 1 | 1 | cs | TRUE
20 | LV_3402-10_0_6_line_20 |  | 18 | 19 | 0.0052418 | 0.125 | 0.08 | 261 | 0 | 0.364 | 1 | 1 | cs | TRUE
21 | LV_3402-10_0_6_line_21 |  | 19 | 63 | 0.01912 | 0.125 | 0.08 | 261 | 0 | 0.364 | 1 | 1 | cs | TRUE
22 | LV_3402-10_0_6_line_22 |  | 19 | 65 | 0.012519 | 0.125 | 0.08 | 261 | 0 | 0.364 | 1 | 1 | cs | TRUE
23 | LV_3402-10_0_6_line_23 |  | 20 | 21 | 0.004891 | 0.125 | 0.08 | 261 | 0 | 0.364 | 1 | 1 | cs | TRUE
24 | LV_3402-10_0_6_line_24 |  | 21 | 33 | 0.0098238 | 0.125 | 0.08 | 261 | 0 | 0.364 | 1 | 1 | cs | TRUE
25 | LV_3402-10_0_6_line_25 |  | 22 | 23 | 0.010285 | 0.125 | 0.08 | 261 | 0 | 0.364 | 1 | 1 | cs | TRUE
26 | LV_3402-10_0_6_line_26 |  | 22 | 24 | 0.0084878 | 0.125 | 0.08 | 261 | 0 | 0.364 | 1 | 1 | cs | TRUE
27 | LV_3402-10_0_6_line_27 |  | 23 | 25 | 0.0090467 | 0.125 | 0.08 | 261 | 0 | 0.364 | 1 | 1 | cs | TRUE
28 | LV_3402-10_0_6_line_28 |  | 24 | 26 | 0.015054 | 0.125 | 0.08 | 261 | 0 | 0.364 | 1 | 1 | cs | TRUE
29 | LV_3402-10_0_6_line_29 |  | 25 | 27 | 0.024498 | 0.125 | 0.08 | 261 | 0 | 0.364 | 1 | 1 | cs | TRUE
30 | LV_3402-10_0_6_line_30 |  | 26 | 28 | 0.038478 | 0.125 | 0.08 | 261 | 0 | 0.364 | 1 | 1 | cs | TRUE
31 | LV_3402-10_0_6_line_31 |  | 27 | 29 | 0.015812 | 0.125 | 0.08 | 261 | 0 | 0.364 | 1 | 2 | cs | TRUE
32 | LV_3402-10_0_6_line_32 |  | 27 | 30 | 0.024666 | 0.125 | 0.08 | 261 | 0 | 0.364 | 1 | 1 | cs | TRUE
33 | LV_3402-10_0_6_line_33 |  | 27 | 31 | 0.036405 | 0.125 | 0.08 | 261 | 0 | 0.364 | 1 | 1 | cs | TRUE
34 | LV_3402-10_0_6_line_34 |  | 28 | 32 | 0.013951 | 0.125 | 0.08 | 261 | 0 | 0.364 | 1 | 1 | cs | TRUE
35 | LV_3402-10_0_6_line_35 |  | 29 | 46 | 0.0052306 | 0.125 | 0.08 | 261 | 0 | 0.364 | 1 | 3 | cs | TRUE
36 | LV_3402-10_0_6_line_36 |  | 30 | 41 | 0.00023906 | 0.125 | 0.08 | 261 | 0 | 0.364 | 1 | 1 | cs | TRUE
37 | LV_3402-10_0_6_line_37 |  | 31 | 33 | 0.010783 | 0.125 | 0.08 | 261 | 0 | 0.364 | 1 | 1 | cs | TRUE
38 | LV_3402-10_0_6_line_38 |  | 32 | 43 | 0.004623 | 0.125 | 0.08 | 261 | 0 | 0.364 | 1 | 1 | cs | TRUE
39 | LV_3402-10_0_6_line_39 |  | 32 | 42 | 0.013608 | 0.125 | 0.08 | 261 | 0 | 0.364 | 1 | 1 | cs | TRUE
40 | LV_3402-10_0_6_line_40 |  | 33 | 34 | 0.013921 | 0.125 | 0.08 | 261 | 0 | 0.364 | 1 | 1 | cs | TRUE
41 | LV_3402-10_0_6_line_41 |  | 34 | 35 | 0.0025913 | 0.125 | 0.08 | 261 | 0 | 0.364 | 1 | 1 | cs | TRUE
42 | LV_3402-10_0_6_line_42 |  | 36 | 37 | 0.014769 | 0.125 | 0.08 | 261 | 0 | 0.364 | 1 | 1 | cs | TRUE
43 | LV_3402-10_0_6_line_43 |  | 36 | 38 | 0.028216 | 0.125 | 0.08 | 261 | 0 | 0.364 | 1 | 1 | cs | TRUE
44 | LV_3402-10_0_6_line_44 |  | 37 | 39 | 0.0056635 | 0.125 | 0.08 | 261 | 0 | 0.364 | 1 | 1 | cs | TRUE
45 | LV_3402-10_0_6_line_45 |  | 38 | 40 | 0.037386 | 0.125 | 0.08 | 261 | 0 | 0.364 | 1 | 1 | cs | TRUE
46 | LV_3402-10_0_6_line_46 |  | 39 | 41 | 0.018361 | 0.125 | 0.08 | 261 | 0 | 0.364 | 1 | 1 | cs | TRUE
47 | LV_3402-10_0_6_line_47 |  | 43 | 44 | 0.018 | 0.125 | 0.08 | 261 | 0 | 0.364 | 1 | 1 | cs | TRUE
48 | LV_3402-10_0_6_line_48 |  | 44 | 45 | 0.0036645 | 0.125 | 0.08 | 261 | 0 | 0.364 | 1 | 1 | cs | TRUE
49 | LV_3402-10_0_6_line_49 |  | 46 | 49 | 0.025083 | 0.125 | 0.08 | 261 | 0 | 0.364 | 1 | 3 | cs | TRUE
50 | LV_3402-10_0_6_line_50 |  | 47 | 48 | 0.032034 | 0.125 | 0.08 | 261 | 0 | 0.364 | 1 | 1 | cs | TRUE
51 | LV_3402-10_0_6_line_51 |  | 48 | 53 | 0.016457 | 0.125 | 0.08 | 261 | 0 | 0.364 | 1 | 1 | cs | TRUE
52 | LV_3402-10_0_6_line_52 |  | 49 | 72 | 0.056515 | 0.125 | 0.08 | 261 | 0 | 0.364 | 1 | 3 | cs | TRUE
53 | LV_3402-10_0_6_line_53 |  | 50 | 59 | 0.022161 | 0.125 | 0.08 | 261 | 0 | 0.364 | 1 | 1 | cs | TRUE
54 | LV_3402-10_0_6_line_54 |  | 51 | 52 | 0.028001 | 0.125 | 0.08 | 261 | 0 | 0.364 | 1 | 1 | cs | TRUE
55 | LV_3402-10_0_6_line_55 |  | 51 | 53 | 0.032881 | 0.125 | 0.08 | 261 | 0 | 0.364 | 1 | 1 | cs | TRUE
56 | LV_3402-10_0_6_line_56 |  | 52 | 54 | 0.010464 | 0.125 | 0.08 | 261 | 0 | 0.364 | 1 | 1 | cs | TRUE
57 | LV_3402-10_0_6_line_57 |  | 54 | 55 | 0.021886 | 0.125 | 0.08 | 261 | 0 | 0.364 | 1 | 1 | cs | TRUE
58 | LV_3402-10_0_6_line_58 |  | 55 | 56 | 0.013453 | 0.125 | 0.08 | 261 | 0 | 0.364 | 1 | 1 | cs | TRUE
59 | LV_3402-10_0_6_line_59 |  | 55 | 57 | 0.06772 | 0.125 | 0.08 | 261 | 0 | 0.364 | 1 | 1 | cs | TRUE
60 | LV_3402-10_0_6_line_60 |  | 56 | 69 | 0.045552 | 0.125 | 0.08 | 261 | 0 | 0.364 | 1 | 1 | cs | TRUE
61 | LV_3402-10_0_6_line_61 |  | 57 | 68 | 0.003325 | 0.125 | 0.08 | 261 | 0 | 0.364 | 1 | 1 | cs | TRUE
62 | LV_3402-10_0_6_line_62 |  | 57 | 67 | 0.042859 | 0.125 | 0.08 | 261 | 0 | 0.364 | 1 | 1 | cs | TRUE
63 | LV_3402-10_0_6_line_63 |  | 58 | 59 | 0.020565 | 0.125 | 0.08 | 261 | 0 | 0.364 | 1 | 1 | cs | TRUE
64 | LV_3402-10_0_6_line_64 |  | 60 | 61 | 0.012268 | 0.125 | 0.08 | 261 | 0 | 0.364 | 1 | 1 | cs | TRUE
65 | LV_3402-10_0_6_line_65 |  | 60 | 62 | 0.031951 | 0.125 | 0.08 | 261 | 0 | 0.364 | 1 | 1 | cs | TRUE
66 | LV_3402-10_0_6_line_66 |  | 61 | 63 | 0.011833 | 0.125 | 0.08 | 261 | 0 | 0.364 | 1 | 1 | cs | TRUE
67 | LV_3402-10_0_6_line_67 |  | 64 | 65 | 0.022203 | 0.125 | 0.08 | 261 | 0 | 0.364 | 1 | 1 | cs | TRUE
68 | LV_3402-10_0_6_line_68 |  | 66 | 67 | 0.014375 | 0.125 | 0.08 | 261 | 0 | 0.364 | 1 | 1 | cs | TRUE
69 | LV_3402-10_0_6_line_69 |  | 69 | 73 | 0.021101 | 0.125 | 0.08 | 261 | 0 | 0.364 | 1 | 1 | cs | TRUE
70 | LV_3402-10_0_6_line_70 |  | 70 | 71 | 0.014487 | 0.125 | 0.08 | 261 | 0 | 0.364 | 1 | 3 | cs | TRUE
71 | LV_3402-10_0_6_line_71 |  | 70 | 72 | 0.02077 | 0.125 | 0.08 | 261 | 0 | 0.364 | 1 | 3 | cs | TRUE
72 | LV_3402-10_0_6_line_72 |  | 71 | 74 | 0.043608 | 0.125 | 0.08 | 261 | 0 | 0.364 | 1 | 3 | cs | TRUE
73 | LV_3402-10_0_6_line_73 |  | 73 | 75 | 0.0081877 | 0.125 | 0.08 | 261 | 0 | 0.364 | 1 | 1 | cs | TRUE
74 | LV_3402-10_0_6_line_74 |  | 74 | 82 | 0.011524 | 0.125 | 0.08 | 261 | 0 | 0.364 | 1 | 3 | cs | TRUE
75 | LV_3402-10_0_6_line_75 |  | 75 | 76 | 0.013418 | 0.125 | 0.08 | 261 | 0 | 0.364 | 1 | 1 | cs | TRUE
76 | LV_3402-10_0_6_line_76 |  | 76 | 77 | 0.020898 | 0.125 | 0.08 | 261 | 0 | 0.364 | 1 | 1 | cs | TRUE
77 | LV_3402-10_0_6_line_77 |  | 77 | 78 | 0.009379 | 0.125 | 0.08 | 261 | 0 | 0.364 | 1 | 1 | cs | TRUE
78 | LV_3402-10_0_6_line_78 |  | 77 | 79 | 0.011206 | 0.125 | 0.08 | 261 | 0 | 0.364 | 1 | 1 | cs | TRUE
79 | LV_3402-10_0_6_line_79 |  | 78 | 80 | 0.0059566 | 0.125 | 0.08 | 261 | 0 | 0.364 | 1 | 1 | cs | TRUE
80 | LV_3402-10_0_6_line_80 |  | 79 | 81 | 0.035744 | 0.125 | 0.08 | 261 | 0 | 0.364 | 1 | 1 | cs | TRUE
81 | LV_3402-10_0_6_line_81 |  | 81 | 82 | 0.024083 | 0.125 | 0.08 | 261 | 0 | 0.364 | 1 | 2 | cs | TRUE
82 | LV_3402-10_0_6_line_82 |  | 82 | 88 | 0.033481 | 0.125 | 0.08 | 261 | 0 | 0.364 | 1 | 1 | cs | TRUE
83 | LV_3402-10_0_6_line_83 |  | 83 | 84 | 0.016194 | 0.125 | 0.08 | 261 | 0 | 0.364 | 1 | 1 | cs | TRUE
84 | LV_3402-10_0_6_line_84 |  | 84 | 85 | 0.0036655 | 0.125 | 0.08 | 261 | 0 | 0.364 | 1 | 1 | cs | TRUE
85 | LV_3402-10_0_6_line_85 |  | 85 | 96 | 0.00015167 | 0.125 | 0.08 | 261 | 0 | 0.364 | 1 | 1 | cs | TRUE
86 | LV_3402-10_0_6_line_86 |  | 86 | 87 | 0.034767 | 0.125 | 0.08 | 261 | 0 | 0.364 | 1 | 1 | cs | TRUE
87 | LV_3402-10_0_6_line_87 |  | 87 | 90 | 0.020851 | 0.125 | 0.08 | 261 | 0 | 0.364 | 1 | 1 | cs | TRUE
88 | LV_3402-10_0_6_line_88 |  | 88 | 89 | 0.0074223 | 0.125 | 0.08 | 261 | 0 | 0.364 | 1 | 1 | cs | TRUE
89 | LV_3402-10_0_6_line_89 |  | 89 | 91 | 0.01364 | 0.125 | 0.08 | 261 | 0 | 0.364 | 1 | 1 | cs | TRUE
90 | LV_3402-10_0_6_line_90 |  | 90 | 113 | 0.0045585 | 0.125 | 0.08 | 261 | 0 | 0.364 | 1 | 1 | cs | TRUE
91 | LV_3402-10_0_6_line_91 |  | 91 | 105 | 0.0024314 | 0.125 | 0.08 | 261 | 0 | 0.364 | 1 | 1 | cs | TRUE
92 | LV_3402-10_0_6_line_92 |  | 92 | 93 | 0.015268 | 0.125 | 0.08 | 261 | 0 | 0.364 | 1 | 1 | cs | TRUE
93 | LV_3402-10_0_6_line_93 |  | 92 | 94 | 0.010072 | 0.125 | 0.08 | 261 | 0 | 0.364 | 1 | 1 | cs | TRUE
94 | LV_3402-10_0_6_line_94 |  | 93 | 95 | 0.0097766 | 0.125 | 0.08 | 261 | 0 | 0.364 | 1 | 1 | cs | TRUE
95 | LV_3402-10_0_6_line_95 |  | 94 | 96 | 0.024207 | 0.125 | 0.08 | 261 | 0 | 0.364 | 1 | 1 | cs | TRUE
96 | LV_3402-10_0_6_line_96 |  | 95 | 97 | 0.016868 | 0.125 | 0.08 | 261 | 0 | 0.364 | 1 | 1 | cs | TRUE
97 | LV_3402-10_0_6_line_97 |  | 97 | 98 | 0.0064974 | 0.125 | 0.08 | 261 | 0 | 0.364 | 1 | 1 | cs | TRUE
98 | LV_3402-10_0_6_line_98 |  | 98 | 99 | 0.024486 | 0.125 | 0.08 | 261 | 0 | 0.364 | 1 | 1 | cs | TRUE
99 | LV_3402-10_0_6_line_99 |  | 99 | 100 | 0.016302 | 0.125 | 0.08 | 261 | 0 | 0.364 | 1 | 1 | cs | TRUE
100 | LV_3402-10_0_6_line_100 |  | 100 | 101 | 0.020236 | 0.125 | 0.08 | 261 | 0 | 0.364 | 1 | 1 | cs | TRUE
101 | LV_3402-10_0_6_line_101 |  | 100 | 102 | 0.022754 | 0.125 | 0.08 | 261 | 0 | 0.364 | 1 | 1 | cs | TRUE
102 | LV_3402-10_0_6_line_102 |  | 101 | 103 | 0.024657 | 0.125 | 0.08 | 261 | 0 | 0.364 | 1 | 1 | cs | TRUE
103 | LV_3402-10_0_6_line_103 |  | 103 | 104 | 0.0059455 | 0.125 | 0.08 | 261 | 0 | 0.364 | 1 | 1 | cs | TRUE
104 | LV_3402-10_0_6_line_104 |  | 104 | 112 | 0.052937 | 0.125 | 0.08 | 261 | 0 | 0.364 | 1 | 1 | cs | TRUE
105 | LV_3402-10_0_6_line_105 |  | 104 | 111 | 0.01343 | 0.125 | 0.08 | 261 | 0 | 0.364 | 1 | 1 | cs | TRUE
106 | LV_3402-10_0_6_line_106 |  | 105 | 106 | 0.0024308 | 0.125 | 0.08 | 261 | 0 | 0.364 | 1 | 1 | cs | TRUE
107 | LV_3402-10_0_6_line_107 |  | 106 | 107 | 0.0024308 | 0.125 | 0.08 | 261 | 0 | 0.364 | 1 | 1 | cs | TRUE
108 | LV_3402-10_0_6_line_108 |  | 107 | 108 | 0.020552 | 0.125 | 0.08 | 261 | 0 | 0.364 | 1 | 1 | cs | TRUE
109 | LV_3402-10_0_6_line_109 |  | 108 | 110 | 0.00396 | 0.125 | 0.08 | 261 | 0 | 0.364 | 1 | 1 | cs | TRUE
110 | LV_3402-10_0_6_line_110 |  | 109 | 110 | 0.027232 | 0.125 | 0.08 | 261 | 0 | 0.364 | 1 | 1 | cs | TRUE
111 | LV_3402-10_0_6_line_111 |  | 109 | 111 | 0.033378 | 0.125 | 0.08 | 261 | 0 | 0.364 | 1 | 1 | cs | TRUE
112 | LV_3402-10_0_6_line_112 |  | 112 | 113 | 0.046511 | 0.125 | 0.08 | 261 | 0 | 0.364 | 1 | 1 | cs | TRUE

## trafo
| name | std_type | hv_bus | lv_bus | sn_mva | vn_hv_kv | vn_lv_kv | vk_percent | vkr_percent | pfe_kw | i0_percent | shift_degree | tap_side | tap_neutral | tap_min | tap_max | tap_step_percent | tap_step_degree | tap_pos | tap_phase_shifter | parallel | df | in_service
0 | LV_3402-10_0_6_trafo_83 | 0.63 MVA 20/0.4 kV | 114 | 72 | 0.63 | 20 | 0.4 | 6 | 1.206 | 1.65 | 0.2619 | 150 | hv | 0 | -2 | 2 | 2.5 | 0 | 0 | FALSE | 1 | 1 | TRUE

## line_geodata
| x0 | y0 | x1 | y1 | x2 | y2 | x3 | y3 | x4 | y4
0 | 2731730.0578 | 1253168.6898 | 2731726.6129 | 1253180.3459 | 2731725.4482 | 1253182.447
1 | 2731720.6754 | 1253191.0569 | 2731725.4482 | 1253182.447
2 | 2731730.0578 | 1253168.6898 | 2731730.5656 | 1253165.692
3 | 2731720.6754 | 1253191.0569 | 2731730.8305 | 1253199.7683 | 2731732.648 | 1253210.8348
4 | 2731730.5656 | 1253165.692 | 2731731.9609 | 1253157.4554 | 2731733.5573 | 1253149.1849
5 | 2731772.9275 | 1253173.0249 | 2731764.971 | 1253172.7032 | 2731764.2446 | 1253172.4424
6 | 2731764.2446 | 1253172.4424 | 2731763.5596 | 1253157.4424
7 | 2731772.9275 | 1253173.0249 | 2731772.0396 | 1253185.6311
8 | 2731772.9275 | 1253173.0249 | 2731776.5324 | 1253173.1719
9 | 2731763.5596 | 1253157.4424 | 2731763.0727 | 1253146.7796
10 | 2731733.5573 | 1253149.1849 | 2731733.6194 | 1253148.8631
11 | 2731761.5926 | 1253193.8973 | 2731750.2928 | 1253192.483
12 | 2731771.3712 | 1253195.1213 | 2731761.5926 | 1253193.8973
13 | 2731771.3712 | 1253195.1213 | 2731772.0396 | 1253185.6311
14 | 2731776.5324 | 1253173.1719 | 2731784.6329 | 1253173.8581
15 | 2731760.045 | 1253127.1193 | 2731763.0723 | 1253146.771 | 2731763.0727 | 1253146.7796
16 | 2731733.6194 | 1253148.8631 | 2731734.0855 | 1253146.4482 | 2731738.5789 | 1253134.0504
17 | 2731771.3712 | 1253195.1213 | 2731799.0677 | 1253197.6507
18 | 2731771.3712 | 1253195.1213 | 2731771.6787 | 1253206.0448
19 | 2731804.6381 | 1253198.1595 | 2731799.0677 | 1253197.6507
20 | 2731809.8582 | 1253198.6362 | 2731804.6381 | 1253198.1595
21 | 2731809.8582 | 1253198.6362 | 2731812.4775 | 1253198.6389 | 2731828.9777 | 1253198.672
22 | 2731809.8582 | 1253198.6362 | 2731811.0146 | 1253211.1019
23 | 2731738.5789 | 1253134.0504 | 2731739.0316 | 1253132.8015 | 2731740.5716 | 1253129.589
24 | 2731744.8183 | 1253120.7304 | 2731740.5716 | 1253129.589
25 | 2731712.1987 | 1253080.3196 | 2731722.4272 | 1253079.2398
26 | 2731703.7578 | 1253081.2108 | 2731712.1987 | 1253080.3196
27 | 2731722.4272 | 1253079.2398 | 2731724.4291 | 1253079.0284 | 2731731.4237 | 1253078.2887
28 | 2731703.7578 | 1253081.2108 | 2731695.1093 | 1253082.1238 | 2731688.7852 | 1253082.7757
29 | 2731755.7076 | 1253075.0982 | 2731741.0224 | 1253077.2736 | 2731731.4237 | 1253078.2887
30 | 2731688.7852 | 1253082.7757 | 2731650.5096 | 1253086.7212
31 | 2731755.7076 | 1253075.0982 | 2731746.2294 | 1253062.4205
32 | 2731755.7076 | 1253075.0982 | 2731771.9792 | 1253093.6359
33 | 2731755.7076 | 1253075.0982 | 2731754.4707 | 1253087.2594 | 2731750.7495 | 1253105.5598 | 2731748.7446 | 1253110.6879
34 | 2731636.6318 | 1253088.1518 | 2731650.5096 | 1253086.7212
35 | 2731746.2294 | 1253062.4205 | 2731743.3147 | 1253058.0772
36 | 2731771.9792 | 1253093.6359 | 2731772.1369 | 1253093.8156
37 | 2731744.8183 | 1253120.7304 | 2731748.7446 | 1253110.6879
38 | 2731636.6318 | 1253088.1518 | 2731632.017 | 1253088.6052
39 | 2731636.6318 | 1253088.1518 | 2731638.2694 | 1253101.6606
40 | 2731744.8183 | 1253120.7304 | 2731757.6556 | 1253126.1167
41 | 2731760.045 | 1253127.1193 | 2731757.6556 | 1253126.1167
42 | 2731792.0687 | 1253098.691 | 2731796.2571 | 1253095.8633 | 2731804.045 | 1253090.0552
43 | 2731828.3895 | 1253092.9089 | 2731818.9924 | 1253085.0706 | 2731806.8271 | 1253087.9803 | 2731804.045 | 1253090.0552
44 | 2731787.3747 | 1253101.86 | 2731787.3747 | 1253101.86 | 2731792.0687 | 1253098.691
45 | 2731828.3895 | 1253092.9089 | 2731805.0475 | 1253122.1125
46 | 2731787.3747 | 1253101.86 | 2731777.9995 | 1253100.4947 | 2731772.1369 | 1253093.8156
47 | 2731632.017 | 1253088.6052 | 2731631.3188 | 1253081.3054 | 2731630.4484 | 1253070.6744
48 | 2731630.1494 | 1253067.0221 | 2731630.4484 | 1253070.6744
49 | 2731727.7063 | 1253038.4777 | 2731727.9296 | 1253038.7589 | 2731739.8729 | 1253052.9484 | 2731743.3147 | 1253058.0772
50 | 2731801.0834 | 1252996.4146 | 2731795.4486 | 1253012.5037 | 2731789.1151 | 1253024.3735 | 2731788.4259 | 1253025.7428
51 | 2731801.0834 | 1252996.4146 | 2731787.6261 | 1252986.9417
52 | 2731727.7063 | 1253038.4777 | 2731717.1356 | 1253025.1623 | 2731689.7947 | 1252996.6352
53 | 2731806.7143 | 1253175.7286 | 2731784.6329 | 1253173.8581
54 | 2731759.0827 | 1252970.6832 | 2731734.4774 | 1252957.3168
55 | 2731759.0827 | 1252970.6832 | 2731782.9412 | 1252983.6439 | 2731787.6261 | 1252986.9417
56 | 2731725.2822 | 1252952.3217 | 2731734.4774 | 1252957.3168
57 | 2731706.0504 | 1252941.8743 | 2731725.2822 | 1252952.3217
58 | 2731706.0504 | 1252941.8743 | 2731695.214 | 1252933.9018
59 | 2731706.0504 | 1252941.8743 | 2731715.4583 | 1252928.5492 | 2731714.8693 | 1252909.5635 | 2731710.9277 | 1252877.3803
60 | 2731695.214 | 1252933.9018 | 2731658.5221 | 1252906.907
61 | 2731710.9277 | 1252877.3803 | 2731710.1846 | 1252874.1386
62 | 2731710.9277 | 1252877.3803 | 2731723.0176 | 1252880.2517 | 2731746.3418 | 1252899.8008
63 | 2731827.2188 | 1253174.7268 | 2731822.5508 | 1253175.4311 | 2731807.5211 | 1253175.797 | 2731806.7143 | 1253175.7286
64 | 2731853.0791 | 1253198.7203 | 2731840.8109 | 1253198.6957
65 | 2731853.0791 | 1253198.7203 | 2731856.005 | 1253230.5374
66 | 2731828.9777 | 1253198.672 | 2731840.8109 | 1253198.6957
67 | 2731813.0655 | 1253233.2099 | 2731811.0146 | 1253211.1019
68 | 2731757.3587 | 1252909.0345 | 2731746.3418 | 1252899.8008
69 | 2731658.5221 | 1252906.907 | 2731641.5253 | 1252894.4022
70 | 2731675.4234 | 1252981.6403 | 2731660.8928 | 1252981.6063
71 | 2731675.4234 | 1252981.6403 | 2731689.7947 | 1252996.6352
72 | 2731660.8928 | 1252981.6063 | 2731657.3689 | 1252970.6848 | 2731641.7644 | 1252955.1241 | 2731637.2952 | 1252946.072
73 | 2731641.5253 | 1252894.4022 | 2731634.9302 | 1252889.5501
74 | 2731632.1933 | 1252935.7384 | 2731637.2952 | 1252946.072
75 | 2731624.1222 | 1252881.5985 | 2731634.9302 | 1252889.5501
76 | 2731607.2893 | 1252869.2143 | 2731624.1222 | 1252881.5985
77 | 2731607.2893 | 1252869.2143 | 2731604.18 | 1252860.3657
78 | 2731607.2893 | 1252869.2143 | 2731611.2182 | 1252879.7094
79 | 2731602.2052 | 1252854.7459 | 2731604.18 | 1252860.3657
80 | 2731611.2182 | 1252879.7094 | 2731623.75 | 1252913.1844
81 | 2731632.1933 | 1252935.7384 | 2731623.75 | 1252913.1844
82 | 2731632.1933 | 1252935.7384 | 2731600.5939 | 1252924.6738
83 | 2731572.4374 | 1252839.485 | 2731572.0351 | 1252840.3831 | 2731567.2526 | 1252846.3378 | 2731561.9413 | 1252848.2327 | 2731560.129 | 1252848.9063
84 | 2731560.129 | 1252848.9063 | 2731556.6931 | 1252850.1834
85 | 2731556.6931 | 1252850.1834 | 2731556.5509 | 1252850.2362
86 | 2731583.6963 | 1252989.0338 | 2731548.9859 | 1252991.0206
87 | 2731528.1688 | 1252992.2121 | 2731548.9859 | 1252991.0206
88 | 2731593.5886 | 1252922.2209 | 2731600.5939 | 1252924.6738
89 | 2731580.0682 | 1252921.9653 | 2731591.6996 | 1252921.5594 | 2731593.5886 | 1252922.2209
90 | 2731528.1688 | 1252992.2121 | 2731523.6145 | 1252992.0142
91 | 2731580.0682 | 1252921.9653 | 2731577.6382 | 1252922.05
92 | 2731524.4199 | 1252862.1791 | 2731510.1086 | 1252867.4985
93 | 2731524.4199 | 1252862.1791 | 2731533.861 | 1252858.6699
94 | 2731500.9446 | 1252870.9047 | 2731510.1086 | 1252867.4985
95 | 2731533.861 | 1252858.6699 | 2731556.5509 | 1252850.2362
96 | 2731500.9446 | 1252870.9047 | 2731485.1334 | 1252876.7817
97 | 2731479.0817 | 1252879.1457 | 2731483.54 | 1252877.3739 | 2731485.1334 | 1252876.7817
98 | 2731479.0817 | 1252879.1457 | 2731461.8874 | 1252885.9789 | 2731456.9732 | 1252889.3934
99 | 2731443.5859 | 1252898.6953 | 2731456.9732 | 1252889.3934
100 | 2731443.5859 | 1252898.6953 | 2731452.8485 | 1252916.6874
101 | 2731443.5859 | 1252898.6953 | 2731435.5879 | 1252877.3932
102 | 2731469.8288 | 1252933.2592 | 2731465.1213 | 1252932.0698 | 2731455.0415 | 1252920.9473 | 2731452.8485 | 1252916.6874
103 | 2731475.5931 | 1252934.7157 | 2731469.8288 | 1252933.2592
104 | 2731475.5931 | 1252934.7157 | 2731478.2262 | 1252961.6316 | 2731480.7582 | 1252974.3993 | 2731477.4698 | 1252986.8486
105 | 2731475.5931 | 1252934.7157 | 2731480.0145 | 1252935.837 | 2731488.8827 | 1252935.7502
106 | 2731575.2089 | 1252922.1348 | 2731577.6382 | 1252922.05
107 | 2731572.7795 | 1252922.2196 | 2731575.2089 | 1252922.1348
108 | 2731552.3751 | 1252924.4762 | 2731566.9731 | 1252922.4221 | 2731572.7795 | 1252922.2196
109 | 2731548.4537 | 1252925.0279 | 2731552.3751 | 1252924.4762
110 | 2731521.6954 | 1252930.0381 | 2731542.1958 | 1252925.9084 | 2731548.4537 | 1252925.0279
111 | 2731521.6954 | 1252930.0381 | 2731493.5676 | 1252935.7044 | 2731488.8827 | 1252935.7502
112 | 2731477.4698 | 1252986.8486 | 2731504.0738 | 1252991.1652 | 2731523.6145 | 1252992.0142

## bus_geodata
| x | y | coords
0 | 2731725.4482 | 1253182.447
1 | 2731730.0578 | 1253168.6898
2 | 2731720.6754 | 1253191.0569
3 | 2731730.5656 | 1253165.692
4 | 2731732.648 | 1253210.8348
5 | 2731764.2446 | 1253172.4424
6 | 2731772.9275 | 1253173.0249
7 | 2731763.5596 | 1253157.4424
8 | 2731733.5573 | 1253149.1849
9 | 2731750.2928 | 1253192.483
10 | 2731761.5926 | 1253193.8973
11 | 2731772.0396 | 1253185.6311
12 | 2731776.5324 | 1253173.1719
13 | 2731763.0727 | 1253146.7796
14 | 2731733.6194 | 1253148.8631
15 | 2731771.3712 | 1253195.1213
16 | 2731799.0676 | 1253197.6507
17 | 2731771.6787 | 1253206.0448
18 | 2731804.6381 | 1253198.1595
19 | 2731809.8582 | 1253198.6362
20 | 2731738.5789 | 1253134.0504
21 | 2731740.5716 | 1253129.589
22 | 2731712.1987 | 1253080.3196
23 | 2731722.4272 | 1253079.2398
24 | 2731703.7578 | 1253081.2108
25 | 2731731.4237 | 1253078.2887
26 | 2731688.7852 | 1253082.7757
27 | 2731755.7076 | 1253075.0982
28 | 2731650.5096 | 1253086.7212
29 | 2731746.2294 | 1253062.4205
30 | 2731771.9792 | 1253093.6359
31 | 2731748.7446 | 1253110.6879
32 | 2731636.6318 | 1253088.1518
33 | 2731744.8183 | 1253120.7304
34 | 2731757.6556 | 1253126.1167
35 | 2731760.045 | 1253127.1193
36 | 2731804.045 | 1253090.0552
37 | 2731792.0687 | 1253098.691
38 | 2731828.3895 | 1253092.9089
39 | 2731787.3747 | 1253101.86
40 | 2731805.0475 | 1253122.1125
41 | 2731772.1369 | 1253093.8156
42 | 2731638.2694 | 1253101.6606
43 | 2731632.017 | 1253088.6052
44 | 2731630.4484 | 1253070.6744
45 | 2731630.1494 | 1253067.0221
46 | 2731743.3147 | 1253058.0772
47 | 2731788.4259 | 1253025.7428
48 | 2731801.0834 | 1252996.4146
49 | 2731727.7063 | 1253038.4777
50 | 2731784.6329 | 1253173.8581
51 | 2731759.0827 | 1252970.6832
52 | 2731734.4774 | 1252957.3168
53 | 2731787.6261 | 1252986.9417
54 | 2731725.2822 | 1252952.3217
55 | 2731706.0504 | 1252941.8743
56 | 2731695.214 | 1252933.9018
57 | 2731710.9277 | 1252877.3803
58 | 2731827.2188 | 1253174.7268
59 | 2731806.7143 | 1253175.7286
60 | 2731853.0791 | 1253198.7203
61 | 2731840.8109 | 1253198.6957
62 | 2731856.005 | 1253230.5374
63 | 2731828.9777 | 1253198.672
64 | 2731813.0655 | 1253233.2099
65 | 2731811.0146 | 1253211.1019
66 | 2731757.3587 | 1252909.0345
67 | 2731746.3418 | 1252899.8008
68 | 2731710.1846 | 1252874.1386
69 | 2731658.5221 | 1252906.907
70 | 2731675.4234 | 1252981.6403
71 | 2731660.8928 | 1252981.6063
72 | 2731689.7947 | 1252996.6352
73 | 2731641.5253 | 1252894.4022
74 | 2731637.2952 | 1252946.072
75 | 2731634.9302 | 1252889.5501
76 | 2731624.1222 | 1252881.5985
77 | 2731607.2893 | 1252869.2143
78 | 2731604.18 | 1252860.3657
79 | 2731611.2183 | 1252879.7094
80 | 2731602.2052 | 1252854.7459
81 | 2731623.75 | 1252913.1844
82 | 2731632.1933 | 1252935.7384
83 | 2731572.4374 | 1252839.485
84 | 2731560.129 | 1252848.9063
85 | 2731556.6931 | 1252850.1834
86 | 2731583.6963 | 1252989.0338
87 | 2731548.9859 | 1252991.0206
88 | 2731600.5939 | 1252924.6738
89 | 2731593.5886 | 1252922.2209
90 | 2731528.1688 | 1252992.2121
91 | 2731580.0682 | 1252921.9653
92 | 2731524.4199 | 1252862.1791
93 | 2731510.1086 | 1252867.4985
94 | 2731533.861 | 1252858.6699
95 | 2731500.9446 | 1252870.9047
96 | 2731556.5509 | 1252850.2362
97 | 2731485.1334 | 1252876.7817
98 | 2731479.0817 | 1252879.1457
99 | 2731456.9732 | 1252889.3934
100 | 2731443.5859 | 1252898.6953
101 | 2731452.8485 | 1252916.6874
102 | 2731435.5879 | 1252877.3932
103 | 2731469.8288 | 1252933.2592
104 | 2731475.5931 | 1252934.7157
105 | 2731577.6382 | 1252922.05
106 | 2731575.2089 | 1252922.1348
107 | 2731572.7795 | 1252922.2196
108 | 2731552.3751 | 1252924.4762
109 | 2731521.6954 | 1252930.0381
110 | 2731548.4537 | 1252925.0279
111 | 2731488.8827 | 1252935.7502
112 | 2731477.4698 | 1252986.8486
113 | 2731523.6145 | 1252992.0142
114 | 2731689.7947 | 1252996.6352

## line_std_types
| c_nf_per_km | r_ohm_per_km | x_ohm_per_km | max_i_ka | type | q_mm2 | alpha | voltage_rating
NAYY 4x50 SE | 210 | 0.642 | 0.083 | 0.142 | cs | 50 | 0.00403 | LV
NAYY 4x120 SE | 264 | 0.225 | 0.08 | 0.242 | cs | 120 | 0.00403 | LV
NAYY 4x150 SE | 261 | 0.208 | 0.08 | 0.27 | cs | 150 | 0.00403 | LV
NA2XS2Y 1x95 RM/25 12/20 kV | 216 | 0.313 | 0.132 | 0.252 | cs | 95 | 0.00403 | MV
NA2XS2Y 1x185 RM/25 12/20 kV | 273 | 0.161 | 0.117 | 0.362 | cs | 185 | 0.00403 | MV
NA2XS2Y 1x240 RM/25 12/20 kV | 304 | 0.122 | 0.112 | 0.421 | cs | 240 | 0.00403 | MV
NA2XS2Y 1x95 RM/25 6/10 kV | 315 | 0.313 | 0.123 | 0.249 | cs | 95 | 0.00403 | MV
NA2XS2Y 1x185 RM/25 6/10 kV | 406 | 0.161 | 0.11 | 0.358 | cs | 185 | 0.00403 | MV
NA2XS2Y 1x240 RM/25 6/10 kV | 456 | 0.122 | 0.105 | 0.416 | cs | 240 | 0.00403 | MV
NA2XS2Y 1x150 RM/25 12/20 kV | 250 | 0.206 | 0.116 | 0.319 | cs | 150 | 0.00403 | MV
NA2XS2Y 1x120 RM/25 12/20 kV | 230 | 0.253 | 0.119 | 0.283 | cs | 120 | 0.00403 | MV
NA2XS2Y 1x70 RM/25 12/20 kV | 190 | 0.443 | 0.132 | 0.22 | cs | 70 | 0.00403 | MV
NA2XS2Y 1x150 RM/25 6/10 kV | 360 | 0.206 | 0.11 | 0.315 | cs | 150 | 0.00403 | MV
NA2XS2Y 1x120 RM/25 6/10 kV | 340 | 0.253 | 0.113 | 0.28 | cs | 120 | 0.00403 | MV
NA2XS2Y 1x70 RM/25 6/10 kV | 280 | 0.443 | 0.123 | 0.217 | cs | 70 | 0.00403 | MV
N2XS(FL)2Y 1x120 RM/35 64/110 kV | 112 | 0.153 | 0.166 | 0.366 | cs | 120 | 0.00393 | HV
N2XS(FL)2Y 1x185 RM/35 64/110 kV | 125 | 0.099 | 0.156 | 0.457 | cs | 185 | 0.00393 | HV
N2XS(FL)2Y 1x240 RM/35 64/110 kV | 135 | 0.075 | 0.149 | 0.526 | cs | 240 | 0.00393 | HV
N2XS(FL)2Y 1x300 RM/35 64/110 kV | 144 | 0.06 | 0.144 | 0.588 | cs | 300 | 0.00393 | HV
15-AL1/3-ST1A 0.4 | 11 | 1.8769 | 0.35 | 0.105 | ol | 16 | 0.00403 | LV
24-AL1/4-ST1A 0.4 | 11.25 | 1.2012 | 0.335 | 0.14 | ol | 24 | 0.00403 | LV
48-AL1/8-ST1A 0.4 | 12.2 | 0.5939 | 0.3 | 0.21 | ol | 48 | 0.00403 | LV
94-AL1/15-ST1A 0.4 | 13.2 | 0.306 | 0.29 | 0.35 | ol | 94 | 0.00403 | LV
34-AL1/6-ST1A 10.0 | 9.7 | 0.8342 | 0.36 | 0.17 | ol | 34 | 0.00403 | MV
48-AL1/8-ST1A 10.0 | 10.1 | 0.5939 | 0.35 | 0.21 | ol | 48 | 0.00403 | MV
70-AL1/11-ST1A 10.0 | 10.4 | 0.4132 | 0.339 | 0.29 | ol | 70 | 0.00403 | MV
94-AL1/15-ST1A 10.0 | 10.75 | 0.306 | 0.33 | 0.35 | ol | 94 | 0.00403 | MV
122-AL1/20-ST1A 10.0 | 11.1 | 0.2376 | 0.323 | 0.41 | ol | 122 | 0.00403 | MV
149-AL1/24-ST1A 10.0 | 11.25 | 0.194 | 0.315 | 0.47 | ol | 149 | 0.00403 | MV
34-AL1/6-ST1A 20.0 | 9.15 | 0.8342 | 0.382 | 0.17 | ol | 34 | 0.00403 | MV
48-AL1/8-ST1A 20.0 | 9.5 | 0.5939 | 0.372 | 0.21 | ol | 48 | 0.00403 | MV
70-AL1/11-ST1A 20.0 | 9.7 | 0.4132 | 0.36 | 0.29 | ol | 70 | 0.00403 | MV
94-AL1/15-ST1A 20.0 | 10 | 0.306 | 0.35 | 0.35 | ol | 94 | 0.00403 | MV
122-AL1/20-ST1A 20.0 | 10.3 | 0.2376 | 0.344 | 0.41 | ol | 122 | 0.00403 | MV
149-AL1/24-ST1A 20.0 | 10.5 | 0.194 | 0.337 | 0.47 | ol | 149 | 0.00403 | MV
184-AL1/30-ST1A 20.0 | 10.75 | 0.1571 | 0.33 | 0.535 | ol | 184 | 0.00403 | MV
243-AL1/39-ST1A 20.0 | 11 | 0.1188 | 0.32 | 0.645 | ol | 243 | 0.00403 | MV
48-AL1/8-ST1A 110.0 | 8 | 0.5939 | 0.46 | 0.21 | ol | 48 | 0.00403 | HV
70-AL1/11-ST1A 110.0 | 8.4 | 0.4132 | 0.45 | 0.29 | ol | 70 | 0.00403 | HV
94-AL1/15-ST1A 110.0 | 8.65 | 0.306 | 0.44 | 0.35 | ol | 94 | 0.00403 | HV
122-AL1/20-ST1A 110.0 | 8.5 | 0.2376 | 0.43 | 0.41 | ol | 122 | 0.00403 | HV
149-AL1/24-ST1A 110.0 | 8.75 | 0.194 | 0.41 | 0.47 | ol | 149 | 0.00403 | HV
184-AL1/30-ST1A 110.0 | 8.8 | 0.1571 | 0.4 | 0.535 | ol | 184 | 0.00403 | HV
243-AL1/39-ST1A 110.0 | 9 | 0.1188 | 0.39 | 0.645 | ol | 243 | 0.00403 | HV
305-AL1/39-ST1A 110.0 | 9.2 | 0.0949 | 0.38 | 0.74 | ol | 305 | 0.00403 | HV
490-AL1/64-ST1A 110.0 | 9.75 | 0.059 | 0.37 | 0.96 | ol | 490 | 0.00403 | HV
679-AL1/86-ST1A 110.0 | 9.95 | 0.042 | 0.36 | 1.15 | ol | 679 | 0.00403 | HV
490-AL1/64-ST1A 220.0 | 10 | 0.059 | 0.285 | 0.96 | ol | 490 | 0.00403 | HV
679-AL1/86-ST1A 220.0 | 11.7 | 0.042 | 0.275 | 1.15 | ol | 679 | 0.00403 | HV
490-AL1/64-ST1A 380.0 | 11 | 0.059 | 0.253 | 0.96 | ol | 490 | 0.00403 | HV
679-AL1/86-ST1A 380.0 | 14.6 | 0.042 | 0.25 | 1.15 | ol | 679 | 0.00403 | HV

## trafo_std_types
| i0_percent | pfe_kw | vkr_percent | sn_mva | vn_lv_kv | vn_hv_kv | vk_percent | shift_degree | vector_group | tap_side | tap_neutral | tap_min | tap_max | tap_step_degree | tap_step_percent | tap_phase_shifter
160 MVA 380/110 kV | 0.06 | 60 | 0.25 | 160 | 110 | 380 | 12.2 | 0 | Yy0 | hv | 0 | -9 | 9 | 0 | 1.5 | FALSE
100 MVA 220/110 kV | 0.06 | 55 | 0.26 | 100 | 110 | 220 | 12 | 0 | Yy0 | hv | 0 | -9 | 9 | 0 | 1.5 | FALSE
63 MVA 110/20 kV | 0.04 | 22 | 0.32 | 63 | 20 | 110 | 18 | 150 | YNd5 | hv | 0 | -9 | 9 | 0 | 1.5 | FALSE
40 MVA 110/20 kV | 0.05 | 18 | 0.34 | 40 | 20 | 110 | 16.2 | 150 | YNd5 | hv | 0 | -9 | 9 | 0 | 1.5 | FALSE
25 MVA 110/20 kV | 0.07 | 14 | 0.41 | 25 | 20 | 110 | 12 | 150 | YNd5 | hv | 0 | -9 | 9 | 0 | 1.5 | FALSE
63 MVA 110/10 kV | 0.04 | 22 | 0.32 | 63 | 10 | 110 | 18 | 150 | YNd5 | hv | 0 | -9 | 9 | 0 | 1.5 | FALSE
40 MVA 110/10 kV | 0.05 | 18 | 0.34 | 40 | 10 | 110 | 16.2 | 150 | YNd5 | hv | 0 | -9 | 9 | 0 | 1.5 | FALSE
25 MVA 110/10 kV | 0.07 | 14 | 0.41 | 25 | 10 | 110 | 12 | 150 | YNd5 | hv | 0 | -9 | 9 | 0 | 1.5 | FALSE
0.25 MVA 20/0.4 kV | 0.32 | 0.8 | 1.44 | 0.25 | 0.4 | 20 | 6 | 150 | Yzn5 | hv | 0 | -2 | 2 | 0 | 2.5 | FALSE
0.4 MVA 20/0.4 kV | 0.3375 | 1.35 | 1.425 | 0.4 | 0.4 | 20 | 6 | 150 | Dyn5 | hv | 0 | -2 | 2 | 0 | 2.5 | FALSE
0.63 MVA 20/0.4 kV | 0.2619 | 1.65 | 1.206 | 0.63 | 0.4 | 20 | 6 | 150 | Dyn5 | hv | 0 | -2 | 2 | 0 | 2.5 | FALSE
0.25 MVA 10/0.4 kV | 0.24 | 0.6 | 1.2 | 0.25 | 0.4 | 10 | 4 | 150 | Dyn5 | hv | 0 | -2 | 2 | 0 | 2.5 | FALSE
0.4 MVA 10/0.4 kV | 0.2375 | 0.95 | 1.325 | 0.4 | 0.4 | 10 | 4 | 150 | Dyn5 | hv | 0 | -2 | 2 | 0 | 2.5 | FALSE
0.63 MVA 10/0.4 kV | 0.1873 | 1.18 | 1.0794 | 0.63 | 0.4 | 10 | 4 | 150 | Dyn5 | hv | 0 | -2 | 2 | 0 | 2.5 | FALSE

## trafo3w_std_types
| sn_hv_mva | sn_mv_mva | sn_lv_mva | vn_hv_kv | vn_mv_kv | vn_lv_kv | vk_hv_percent | vk_mv_percent | vk_lv_percent | vkr_hv_percent | vkr_mv_percent | vkr_lv_percent | pfe_kw | i0_percent | shift_mv_degree | shift_lv_degree | vector_group | tap_side | tap_neutral | tap_min | tap_max | tap_step_percent
63/25/38 MVA 110/20/10 kV | 63 | 25 | 38 | 110 | 20 | 10 | 10.4 | 10.4 | 10.4 | 0.28 | 0.32 | 0.35 | 35 | 0.89 | 0 | 0 | YN0yn0yn0 | hv | 0 | -10 | 10 | 1.2
63/25/38 MVA 110/10/10 kV | 63 | 25 | 38 | 110 | 10 | 10 | 10.4 | 10.4 | 10.4 | 0.28 | 0.32 | 0.35 | 35 | 0.89 | 0 | 0 | YN0yn0yn0 | hv | 0 | -10 | 10 | 1.2

## fuse_std_types
| fuse_type | i_rated_a | t_avg | t_min | t_total | x_avg | x_min | x_total
HV 100A | HV 100A | 100 | 0 | [10.0, 3.64, 0.854, 0.281, 0.1, 0.0531, 0.022, 0.01] | [10.0, 4.267, 1.21, 0.403, 0.1, 0.058, 0.022, 0.01] | 0 | [300.0, 350.0, 450.0, 550.0, 700.0, 850.0, 1200.0, 1752.0] | [600.0, 700.0, 900.0, 1150.0, 1665.0, 2000.0, 3000.0, 4313.0]
HV 10A | HV 10A | 10 | 0 | [10.0, 1675.0, 0.344, 0.156, 0.1, 0.0417, 0.0171, 0.01] | [10.0, 1.3, 0.3, 0.155, 0.1, 0.0555, 0.023, 0.01] | 0 | [30.0, 32.0, 35.0, 37.0, 39.0, 50.0, 70.0, 88.0] | [60.0, 70.0, 80.0, 87.0, 94.0, 110.0, 150.0, 216.0]
HV 125A | HV 125A | 125 | 0 | [10.0, 1.82, 0.344, 0.1, 0.0467, 0.0269, 0.01] | [10.0, 2.478, 0.426, 0.1, 0.0427, 0.0211, 0.01] | 0 | [375.0, 500.0, 700.0, 925.0, 1200.0, 1500.0, 2341.0] | [750.0, 1000.0, 1500.0, 2200.0, 3000.0, 4000.0, 5765.0]
HV 160A | HV 160A | 160 | 0 | [10.0, 4.15, 1.03, 0.198, 0.1, 0.051, 0.0172, 0.01] | [10.0, 2.3, 0.734, 0.274, 0.1, 0.046, 0.0177, 0.01] | 0 | [480.0, 550.0, 700.0, 1000.0, 1260.0, 1600.0, 2500.0, 3227.0] | [960.0, 1300.0, 1700.0, 2200.0, 2996.0, 4000.0, 6000.0, 7946.0]
HV 16A | HV 16A | 16 | 0 | [10.0, 0.352, 0.164, 0.1, 0.0649, 0.0342, 0.01] | [10.0, 2.34, 0.722, 0.181, 0.1, 0.055, 0.0296, 0.01] | 0 | [48.0, 60.0, 65.0, 71.0, 80.0, 100.0, 162.0] | [96.0, 110.0, 125.0, 150.0, 168.0, 200.0, 250.0, 398.0]
HV 200A | HV 200A | 200 | 0 | [10.0, 4.267, 1.21, 0.403, 0.1, 0.058, 0.022, 0.01] | [10.0, 3.73, 1.654, 0.328, 0.1, 0.0531, 0.019, 0.01] | 0 | [600.0, 700.0, 900.0, 1150.0, 1665.0, 2000.0, 3000.0, 4313.0] | [1200.0, 1500.0, 1800.0, 2700.0, 3960.0, 5000.0, 7500.0, 10620.0]
HV 20A | HV 20A | 20 | 0 | [10.0, 1.3, 0.3, 0.155, 0.1, 0.0555, 0.023, 0.01] | [10.0, 1.3, 0.161, 0.1, 0.0611, 0.0399, 0.0141, 0.01] | 0 | [60.0, 70.0, 80.0, 87.0, 94.0, 110.0, 150.0, 216.0] | [120.0, 150.0, 200.0, 223.0, 260.0, 300.0, 450.0, 532.0]
HV 25A | HV 25A | 25 | 0 | [10.0, 2.512, 0.833, 0.299, 0.1, 0.0372, 0.0223, 0.01] | [10.0, 3.125, 0.597, 0.198, 0.1, 0.0378, 0.022, 0.01] | 0 | [75.0, 82.0, 90.0, 100.0, 124.0, 170.0, 200.0, 289.0] | [150.0, 170.0, 210.0, 250.0, 294.0, 400.0, 500.0, 711.0]
HV 31.5A | HV 31.5A | 31.5 | 0 | [10.0, 2.34, 0.722, 0.181, 0.1, 0.055, 0.0296, 0.01] | [10.0, 2.84, 0.368, 0.164, 0.1, 0.0621, 0.0378, 0.0195, 0.01] | 0 | [95.0, 110.0, 125.0, 150.0, 165.0, 200.0, 250.0, 390.0] | [189.0, 220.0, 300.0, 350.0, 393.0, 450.0, 530.0, 700.0, 960.0]
HV 40A | HV 40A | 40 | 0 | [10.0, 1.3, 0.161, 0.1, 0.0611, 0.0399, 0.0141, 0.01] | [10.0, 2.05, 0.369, 0.198, 0.1, 0.051, 0.0298, 0.01] | 0 | [120.0, 150.0, 200.0, 223.0, 260.0, 300.0, 450.0, 532.0] | [240.0, 300.0, 400.0, 450.0, 530.0, 650.0, 800.0, 1311.0]
HV 50A | HV 50A | 50 | 0 | [10.0, 3.215, 0.597, 0.198, 0.1, 0.0378, 0.022, 0.01] | [10.0, 3.64, 0.854, 0.281, 0.1, 0.0531, 0.022, 0.01] | 0 | [150.0, 170.0, 210.0, 250.0, 294.0, 400.0, 500.0, 711.0] | [300.0, 350.0, 450.0, 550.0, 700.0, 850.0, 1200.0, 1752.0]
HV 6.3A | HV 6.3A | 6.3 | 0 | [10.0, 1.39, 0.344, 0.168, 0.1, 0.056, 0.0263, 0.01] | [10.0, 1.711, 0.516, 0.198, 0.1, 0.0634, 0.0303, 0.01] | 0 | [19.0, 19.5, 20.4, 20.8, 22.0, 25.0, 32.0, 48.0] | [38.0, 40.0, 43.0, 48.0, 53.0, 60.0, 75.0, 118.0]
HV 63A | HV 63A | 63 | 0 | [10.0, 2.84, 0.368, 0.164, 0.1, 0.0621, 0.0378, 0.0195, 0.01] | [10.0, 1.82, 0.344, 0.1, 0.0467, 0.0269, 0.01] | 0 | [189.0, 220.0, 300.0, 350.0, 393.0, 450.0, 530.0, 700.0, 961.0] | [378.0, 500.0, 700.0, 934.0, 1200.0, 1500.0, 2366.0]
HV 80A | HV 80A | 80 | 0 | [10.0, 2.05, 0.369, 0.198, 0.1, 0.051, 0.0298, 0.01] | [10.0, 4.15, 1.03, 0.198, 0.1, 0.051, 0.0172, 0.01] | 0 | [240.0, 300.0, 400.0, 450.0, 530.0, 650.0, 800.0, 1311.0] | [480.0, 550.0, 700.0, 1000.0, 1260.0, 1600.0, 2500.0, 3227.0]
Siemens NH-1-100 | Siemens NH-1-100 | 100 | [5400.0, 2000.0, 400.0, 20.0, 1.0, 0.2, 0.012, 0.004] | 0 | 0 | [150.0, 190.0, 250.0, 430.0, 900.0, 1250.0, 2700.0, 3600.0] | 0 | 0
Siemens NH-1-125 | Siemens NH-1-125 | 125 | [4800.0, 120.0, 7.0, 0.1, 0.004] | 0 | 0 | [180.0, 400.0, 740.0, 2000.0, 4250.0] | 0 | 0
Siemens NH-1-16 | Siemens NH-1-16 | 16 | [4000.0, 400.0, 2.0, 0.1, 0.04, 0.01] | 0 | 0 | [26.0, 35.0, 75.0, 150.0, 200.0, 300.0] | 0 | 0
Siemens NH-1-160 | Siemens NH-1-160 | 160 | [4800.0, 120.0, 7.0, 0.1, 0.004] | 0 | 0 | [210.0, 500.0, 900.0, 2300.0, 5000.0] | 0 | 0
Siemens NH-1-25 | Siemens NH-1-25 | 25 | [4000.0, 1000.0, 10.0, 0.2, 0.02, 0.01] | 0 | 0 | [40.0, 50.0, 100.0, 210.0, 400.0, 500.0] | 0 | 0
Siemens NH-1-50 | Siemens NH-1-50 | 50 | [4000.0, 40.0, 4.0, 1.0, 0.02, 0.01] | 0 | 0 | [86.0, 200.0, 300.0, 400.0, 1000.0, 1280.0] | 0 | 0
Siemens NH-1-63 | Siemens NH-1-63 | 63 | [4000.0, 100.0, 10.0, 2.0, 0.04, 0.01] | 0 | 0 | [100.0, 200.0, 300.0, 400.0, 1000.0, 1500.0] | 0 | 0
Siemens NH-1-80 | Siemens NH-1-80 | 80 | [4800.0, 120.0, 7.0, 0.1, 0.01] | 0 | 0 | [150.58, 250.0, 450.0, 1150.0, 2470.0] | 0 | 0
Siemens NH-2-1000 | Siemens NH-2-1000 | 1000 | [4800.0, 120.0, 7.0, 0.1, 0.004] | 0 | 0 | [1900.0, 3500.0, 8400.0, 24000.0, 52000.0] | 0 | 0
Siemens NH-2-200 | Siemens NH-2-200 | 200 | [4800.0, 120.0, 7.0, 0.1, 0.004] | 0 | 0 | [280.0, 650.0, 1200.0, 3000.0, 7000.0] | 0 | 0
Siemens NH-2-224 | Siemens NH-2-224 | 224 | [4800.0, 120.0, 7.0, 0.2, 0.04, 0.004] | 0 | 0 | [400.0, 750.0, 1453.0, 3025.0, 4315.0, 7600.0] | 0 | 0
Siemens NH-2-250 | Siemens NH-2-250 | 250 | [4800.0, 120.0, 7.0, 0.1, 0.004] | 0 | 0 | [450.0, 800.0, 1650.0, 4000.0, 8500.0] | 0 | 0
Siemens NH-2-315 | Siemens NH-2-315 | 315 | [4800.0, 120.0, 7.0, 0.1, 0.004] | 0 | 0 | [550.0, 920.0, 1900.0, 5000.0, 11000.0] | 0 | 0
Siemens NH-2-355 | Siemens NH-2-355 | 355 | [4800.0, 120.0, 6.0, 0.1, 0.004] | 0 | 0 | [650.0, 1116.27, 2350.0, 5840.0, 12790.0] | 0 | 0
Siemens NH-2-400 | Siemens NH-2-400 | 400 | [4800.0, 120.0, 7.0, 0.1, 0.004] | 0 | 0 | [720.0, 1350.0, 2800.0, 6500.0, 15000.0] | 0 | 0
Siemens NH-2-425 | Siemens NH-2-425 | 425 | [4800.0, 120.0, 7.0, 0.1, 0.004] | 0 | 0 | [850.0, 1500.0, 3050.0, 7500.0, 16500.0] | 0 | 0
Siemens NH-2-630 | Siemens NH-2-630 | 630 | [4800.0, 120.0, 7.0, 0.1, 0.004] | 0 | 0 | [1200.0, 2000.0, 4800.0, 12000.0, 26000.0] | 0 | 0

## dtypes
| element | column | dtype
0 | bus | name | object
1 | bus | vn_kv | float64
2 | bus | type | object
3 | bus | zone | object
4 | bus | in_service | bool
5 | load | name | object
6 | load | bus | uint32
7 | load | p_mw | float64
8 | load | q_mvar | float64
9 | load | const_z_percent | float64
10 | load | const_i_percent | float64
11 | load | sn_mva | float64
12 | load | scaling | float64
13 | load | in_service | bool
14 | load | type | object
15 | ext_grid | name | object
16 | ext_grid | bus | uint32
17 | ext_grid | vm_pu | float64
18 | ext_grid | va_degree | float64
19 | ext_grid | slack_weight | float64
20 | ext_grid | in_service | bool
21 | line | name | object
22 | line | std_type | object
23 | line | from_bus | uint32
24 | line | to_bus | uint32
25 | line | length_km | float64
26 | line | r_ohm_per_km | float64
27 | line | x_ohm_per_km | float64
28 | line | c_nf_per_km | float64
29 | line | g_us_per_km | float64
30 | line | max_i_ka | float64
31 | line | df | float64
32 | line | parallel | uint32
33 | line | type | object
34 | line | in_service | bool
35 | trafo | name | object
36 | trafo | std_type | object
37 | trafo | hv_bus | uint32
38 | trafo | lv_bus | uint32
39 | trafo | sn_mva | float64
40 | trafo | vn_hv_kv | float64
41 | trafo | vn_lv_kv | float64
42 | trafo | vk_percent | float64
43 | trafo | vkr_percent | float64
44 | trafo | pfe_kw | float64
45 | trafo | i0_percent | float64
46 | trafo | shift_degree | float64
47 | trafo | tap_side | object
48 | trafo | tap_neutral | int32
49 | trafo | tap_min | int32
50 | trafo | tap_max | int32
51 | trafo | tap_step_percent | float64
52 | trafo | tap_step_degree | float64
53 | trafo | tap_pos | int32
54 | trafo | tap_phase_shifter | bool
55 | trafo | parallel | uint32
56 | trafo | df | float64
57 | trafo | in_service | bool
58 | line_geodata | coords | object
59 | bus_geodata | x | float64
60 | bus_geodata | y | float64
61 | bus_geodata | coords | object

## parameters
| version | format_version | converged | OPF_converged | name | f_hz | sn_mva
0 | 2.14.6 | 2.14.0 | FALSE | FALSE |  | 50 | 1