## bus
| name | vn_kv | type | zone | in_service
0 | bus_LV_3402-12_0_4_node_0 | 0.4 | n |  | TRUE
1 | bus_LV_3402-12_0_4_node_2 | 0.4 | n |  | TRUE
2 | bus_LV_3402-12_0_4_node_6 | 0.4 | n |  | TRUE
3 | bus_LV_3402-12_0_4_node_14 | 0.4 | n |  | TRUE
4 | bus_LV_3402-12_0_4_node_3 | 0.4 | n |  | TRUE
5 | bus_LV_3402-12_0_4_node_17 | 0.4 | n |  | TRUE
6 | bus_LV_3402-12_0_4_node_18 | 0.4 | n |  | TRUE
7 | bus_LV_3402-12_0_4_node_16 | 0.4 | n |  | TRUE
8 | bus_LV_3402-12_0_4_node_99 | 0.4 | n |  | TRUE
9 | bus_LV_3402-12_0_4_node_7 | 0.4 | n |  | TRUE
10 | bus_LV_3402-12_0_4_node_9 | 0.4 | n |  | TRUE
11 | bus_LV_3402-12_0_4_node_98 | 0.4 | n |  | TRUE
12 | bus_LV_3402-12_0_4_node_44 | 0.4 | n |  | TRUE
13 | bus_LV_3402-12_0_4_node_11 | 0.4 | n |  | TRUE
14 | bus_LV_3402-12_0_4_node_61 | 0.4 | n |  | TRUE
15 | bus_LV_3402-12_0_4_node_29 | 0.4 | n |  | TRUE
16 | bus_LV_3402-12_0_4_node_13 | 0.4 | n |  | TRUE
17 | bus_LV_3402-12_0_4_node_20 | 0.4 | n |  | TRUE
18 | bus_LV_3402-12_0_4_node_68 | 0.4 | n |  | TRUE
19 | bus_LV_3402-12_0_4_node_15 | 0.4 | n |  | TRUE
20 | bus_LV_3402-12_0_4_node_94 | 0.4 | n |  | TRUE
21 | bus_LV_3402-12_0_4_node_97 | 0.4 | n |  | TRUE
22 | bus_LV_3402-12_0_4_node_87 | 0.4 | n |  | TRUE
23 | bus_LV_3402-12_0_4_node_88 | 0.4 | n |  | TRUE
24 | bus_LV_3402-12_0_4_node_86 | 0.4 | n |  | TRUE
25 | bus_LV_3402-12_0_4_node_45 | 0.4 | n |  | TRUE
26 | bus_LV_3402-12_0_4_node_59 | 0.4 | n |  | TRUE
27 | bus_LV_3402-12_0_4_node_95 | 0.4 | n |  | TRUE
28 | bus_LV_3402-12_0_4_node_43 | 0.4 | n |  | TRUE
29 | bus_LV_3402-12_0_4_node_36 | 0.4 | n |  | TRUE
30 | bus_LV_3402-12_0_4_node_28 | 0.4 | n |  | TRUE
31 | bus_LV_3402-12_0_4_node_80 | 0.4 | n |  | TRUE
32 | bus_LV_3402-12_0_4_node_79 | 0.4 | n |  | TRUE
33 | bus_LV_3402-12_0_4_node_19 | 0.4 | n |  | TRUE
34 | bus_LV_3402-12_0_4_node_92 | 0.4 | n |  | TRUE
35 | bus_LV_3402-12_0_4_node_96 | 0.4 | n |  | TRUE
36 | bus_LV_3402-12_0_4_node_21 | 0.4 | n |  | TRUE
37 | bus_LV_3402-12_0_4_node_22 | 0.4 | n |  | TRUE
38 | bus_LV_3402-12_0_4_node_33 | 0.4 | n |  | TRUE
39 | bus_LV_3402-12_0_4_node_34 | 0.4 | n |  | TRUE
40 | bus_LV_3402-12_0_4_node_23 | 0.4 | n |  | TRUE
41 | bus_LV_3402-12_0_4_node_24 | 0.4 | n |  | TRUE
42 | bus_LV_3402-12_0_4_node_25 | 0.4 | n |  | TRUE
43 | bus_LV_3402-12_0_4_node_26 | 0.4 | n |  | TRUE
44 | bus_LV_3402-12_0_4_node_27 | 0.4 | n |  | TRUE
45 | bus_LV_3402-12_0_4_node_46 | 0.4 | n |  | TRUE
46 | bus_LV_3402-12_0_4_node_63 | 0.4 | n |  | TRUE
47 | bus_LV_3402-12_0_4_node_60 | 0.4 | n |  | TRUE
48 | bus_LV_3402-12_0_4_node_62 | 0.4 | n |  | TRUE
49 | bus_LV_3402-12_0_4_node_71 | 0.4 | n |  | TRUE
50 | bus_LV_3402-12_0_4_node_30 | 0.4 | n |  | TRUE
51 | bus_LV_3402-12_0_4_node_31 | 0.4 | n |  | TRUE
52 | bus_LV_3402-12_0_4_node_32 | 0.4 | n |  | TRUE
53 | bus_LV_3402-12_0_4_node_100 | 0.4 | n |  | TRUE
54 | bus_LV_3402-12_0_4_node_37 | 0.4 | n |  | TRUE
55 | bus_LV_3402-12_0_4_node_38 | 0.4 | n |  | TRUE
56 | bus_LV_3402-12_0_4_node_39 | 0.4 | n |  | TRUE
57 | bus_LV_3402-12_0_4_node_40 | 0.4 | n |  | TRUE
58 | bus_LV_3402-12_0_4_node_41 | 0.4 | n |  | TRUE
59 | bus_LV_3402-12_0_4_node_42 | 0.4 | n |  | TRUE
60 | bus_LV_3402-12_0_4_node_69 | 0.4 | n |  | TRUE
61 | bus_LV_3402-12_0_4_node_77 | 0.4 | n |  | TRUE
62 | bus_LV_3402-12_0_4_node_70 | 0.4 | n |  | TRUE
63 | bus_LV_3402-12_0_4_node_75 | 0.4 | n |  | TRUE
64 | bus_LV_3402-12_0_4_node_56 | 0.4 | n |  | TRUE
65 | bus_LV_3402-12_0_4_node_47 | 0.4 | n |  | TRUE
66 | bus_LV_3402-12_0_4_node_48 | 0.4 | n |  | TRUE
67 | bus_LV_3402-12_0_4_node_49 | 0.4 | n |  | TRUE
68 | bus_LV_3402-12_0_4_node_50 | 0.4 | n |  | TRUE
69 | bus_LV_3402-12_0_4_node_52 | 0.4 | n |  | TRUE
70 | bus_LV_3402-12_0_4_node_51 | 0.4 | n |  | TRUE
71 | bus_LV_3402-12_0_4_node_57 | 0.4 | n |  | TRUE
72 | bus_LV_3402-12_0_4_node_72 | 0.4 | n |  | TRUE
73 | bus_LV_3402-12_0_4_node_65 | 0.4 | n |  | TRUE
74 | bus_LV_3402-12_0_4_node_55 | 0.4 | n |  | TRUE
75 | bus_LV_3402-12_0_4_node_73 | 0.4 | n |  | TRUE
76 | bus_LV_3402-12_0_4_node_53 | 0.4 | n |  | TRUE
77 | bus_LV_3402-12_0_4_node_54 | 0.4 | n |  | TRUE
78 | bus_LV_3402-12_0_4_node_58 | 0.4 | n |  | TRUE
79 | bus_LV_3402-12_0_4_node_64 | 0.4 | n |  | TRUE
80 | bus_LV_3402-12_0_4_node_66 | 0.4 | n |  | TRUE
81 | bus_LV_3402-12_0_4_node_67 | 0.4 | n |  | TRUE
82 | bus_LV_3402-12_0_4_node_89 | 0.4 | n |  | TRUE
83 | bus_LV_3402-12_0_4_node_74 | 0.4 | n |  | TRUE
84 | bus_LV_3402-12_0_4_node_85 | 0.4 | n |  | TRUE
85 | bus_LV_3402-12_0_4_node_93 | 0.4 | n |  | TRUE
86 | bus_LV_3402-12_0_4_node_76 | 0.4 | n |  | TRUE
87 | bus_LV_3402-12_0_4_node_78 | 0.4 | n |  | TRUE
88 | bus_LV_3402-12_0_4_node_81 | 0.4 | n |  | TRUE
89 | bus_LV_3402-12_0_4_node_82 | 0.4 | n |  | TRUE
90 | bus_LV_3402-12_0_4_node_83 | 0.4 | n |  | TRUE
91 | bus_LV_3402-12_0_4_node_84 | 0.4 | n |  | TRUE
92 | bus_LV_3402-12_0_4_node_90 | 0.4 | n |  | TRUE
93 | bus_LV_3402-12_0_4_node_91 | 0.4 | n |  | TRUE
94 | bus_MV_155_1_node_62 | 20 | n |  | TRUE

## load
| name | bus | p_mw | q_mvar | const_z_percent | const_i_percent | sn_mva | scaling | in_service | type
0 | LV_3402-12_0_4_load_0 | 0 | 0.0026368 | 0.00066083 | 0 | 0 |  | 1 | TRUE | wye
1 | LV_3402-12_0_4_load_14 | 3 | 0.013938 | 0.0034932 | 0 | 0 |  | 1 | TRUE | wye
2 | LV_3402-12_0_4_load_17 | 5 | 0.0031484 | 0.00078906 | 0 | 0 |  | 1 | TRUE | wye
3 | LV_3402-12_0_4_load_18 | 6 | 0.0029445 | 0.00073795 | 0 | 0 |  | 1 | TRUE | wye
4 | LV_3402-12_0_4_load_16 | 7 | 0.0071386 | 0.0017891 | 0 | 0 |  | 1 | TRUE | wye
5 | LV_3402-12_0_4_load_99 | 8 | 0.016486 | 0.0041318 | 0 | 0 |  | 1 | TRUE | wye
6 | LV_3402-12_0_4_load_98 | 11 | 0.017159 | 0.0043005 | 0 | 0 |  | 1 | TRUE | wye
7 | LV_3402-12_0_4_load_44 | 12 | 0.0045089 | 0.00113 | 0 | 0 |  | 1 | TRUE | wye
8 | LV_3402-12_0_4_load_61 | 14 | 0.0035262 | 0.00088375 | 0 | 0 |  | 1 | TRUE | wye
9 | LV_3402-12_0_4_load_29 | 15 | 0.0033984 | 0.00085173 | 0 | 0 |  | 1 | TRUE | wye
10 | LV_3402-12_0_4_load_20 | 17 | 0.012838 | 0.0032174 | 0 | 0 |  | 1 | TRUE | wye
11 | LV_3402-12_0_4_load_68 | 18 | 0.022437 | 0.0056233 | 0 | 0 |  | 1 | TRUE | wye
12 | LV_3402-12_0_4_load_15 | 19 | 0.0034238 | 0.00085808 | 0 | 0 |  | 1 | TRUE | wye
13 | LV_3402-12_0_4_load_94 | 20 | 0.016572 | 0.0041534 | 0 | 0 |  | 1 | TRUE | wye
14 | LV_3402-12_0_4_load_97 | 21 | 0.0018931 | 0.00047447 | 0 | 0 |  | 1 | TRUE | wye
15 | LV_3402-12_0_4_load_87 | 22 | 0.0030005 | 0.00075201 | 0 | 0 |  | 1 | TRUE | wye
16 | LV_3402-12_0_4_load_88 | 23 | 0.0031252 | 0.00078326 | 0 | 0 |  | 1 | TRUE | wye
17 | LV_3402-12_0_4_load_86 | 24 | 0.0038275 | 0.00095926 | 0 | 0 |  | 1 | TRUE | wye
18 | LV_3402-12_0_4_load_45 | 25 | 0.010395 | 0.0026054 | 0 | 0 |  | 1 | TRUE | wye
19 | LV_3402-12_0_4_load_59 | 26 | 0.0016209 | 0.00040624 | 0 | 0 |  | 1 | TRUE | wye
20 | LV_3402-12_0_4_load_43 | 28 | 0.0020556 | 0.00051518 | 0 | 0 |  | 1 | TRUE | wye
21 | LV_3402-12_0_4_load_28 | 30 | 0.0025649 | 0.00064282 | 0 | 0 |  | 1 | TRUE | wye
22 | LV_3402-12_0_4_load_80 | 31 | 0.0069322 | 0.0017374 | 0 | 0 |  | 1 | TRUE | wye
23 | LV_3402-12_0_4_load_79 | 32 | 0.0027072 | 0.00067848 | 0 | 0 |  | 1 | TRUE | wye
24 | LV_3402-12_0_4_load_19 | 33 | 0.016087 | 0.0040317 | 0 | 0 |  | 1 | TRUE | wye
25 | LV_3402-12_0_4_load_92 | 34 | 0.0041478 | 0.0010395 | 0 | 0 |  | 1 | TRUE | wye
26 | LV_3402-12_0_4_load_96 | 35 | 0.0031365 | 0.00078609 | 0 | 0 |  | 1 | TRUE | wye
27 | LV_3402-12_0_4_load_21 | 36 | 0.024936 | 0.0062494 | 0 | 0 |  | 1 | TRUE | wye
28 | LV_3402-12_0_4_load_22 | 37 | 0.002354 | 0.00058996 | 0 | 0 |  | 1 | TRUE | wye
29 | LV_3402-12_0_4_load_23 | 40 | 0.0047651 | 0.0011942 | 0 | 0 |  | 1 | TRUE | wye
30 | LV_3402-12_0_4_load_24 | 41 | 0.0015932 | 0.00039929 | 0 | 0 |  | 1 | TRUE | wye
31 | LV_3402-12_0_4_load_25 | 42 | 0.0022017 | 0.00055181 | 0 | 0 |  | 1 | TRUE | wye
32 | LV_3402-12_0_4_load_26 | 43 | 0.0047051 | 0.0011792 | 0 | 0 |  | 1 | TRUE | wye
33 | LV_3402-12_0_4_load_27 | 44 | 0.0038757 | 0.00097135 | 0 | 0 |  | 1 | TRUE | wye
34 | LV_3402-12_0_4_load_63 | 46 | 0.0037331 | 0.00093561 | 0 | 0 |  | 1 | TRUE | wye
35 | LV_3402-12_0_4_load_60 | 47 | 0.0045278 | 0.0011348 | 0 | 0 |  | 1 | TRUE | wye
36 | LV_3402-12_0_4_load_62 | 48 | 0.0033305 | 0.00083469 | 0 | 0 |  | 1 | TRUE | wye
37 | LV_3402-12_0_4_load_71 | 49 | 0.0021554 | 0.00054019 | 0 | 0 |  | 1 | TRUE | wye
38 | LV_3402-12_0_4_load_31 | 51 | 0.0027525 | 0.00068983 | 0 | 0 |  | 1 | TRUE | wye
39 | LV_3402-12_0_4_load_100 | 53 | 0.0031993 | 0.00080183 | 0 | 0 |  | 1 | TRUE | wye
40 | LV_3402-12_0_4_load_38 | 55 | 0.0027947 | 0.00070042 | 0 | 0 |  | 1 | TRUE | wye
41 | LV_3402-12_0_4_load_39 | 56 | 0.0012983 | 0.00032538 | 0 | 0 |  | 1 | TRUE | wye
42 | LV_3402-12_0_4_load_40 | 57 | 0.0027412 | 0.00068701 | 0 | 0 |  | 1 | TRUE | wye
43 | LV_3402-12_0_4_load_41 | 58 | 0.0026567 | 0.00066584 | 0 | 0 |  | 1 | TRUE | wye
44 | LV_3402-12_0_4_load_42 | 59 | 0.0029819 | 0.00074733 | 0 | 0 |  | 1 | TRUE | wye
45 | LV_3402-12_0_4_load_69 | 60 | 0.0017163 | 0.00043016 | 0 | 0 |  | 1 | TRUE | wye
46 | LV_3402-12_0_4_load_77 | 61 | 0.0027968 | 0.00070095 | 0 | 0 |  | 1 | TRUE | wye
47 | LV_3402-12_0_4_load_70 | 62 | 0.00344 | 0.00086214 | 0 | 0 |  | 1 | TRUE | wye
48 | LV_3402-12_0_4_load_75 | 63 | 0.003234 | 0.00081052 | 0 | 0 |  | 1 | TRUE | wye
49 | LV_3402-12_0_4_load_56 | 64 | 0.0026291 | 0.00065892 | 0 | 0 |  | 1 | TRUE | wye
50 | LV_3402-12_0_4_load_47 | 65 | 0.0045406 | 0.001138 | 0 | 0 |  | 1 | TRUE | wye
51 | LV_3402-12_0_4_load_48 | 66 | 0.0016228 | 0.00040672 | 0 | 0 |  | 1 | TRUE | wye
52 | LV_3402-12_0_4_load_49 | 67 | 0.0050282 | 0.0012602 | 0 | 0 |  | 1 | TRUE | wye
53 | LV_3402-12_0_4_load_50 | 68 | 0.0018161 | 0.00045516 | 0 | 0 |  | 1 | TRUE | wye
54 | LV_3402-12_0_4_load_52 | 69 | 0.005051 | 0.0012659 | 0 | 0 |  | 1 | TRUE | wye
55 | LV_3402-12_0_4_load_51 | 70 | 0.0028947 | 0.00072549 | 0 | 0 |  | 1 | TRUE | wye
56 | LV_3402-12_0_4_load_72 | 72 | 0.026428 | 0.0066235 | 0 | 0 |  | 1 | TRUE | wye
57 | LV_3402-12_0_4_load_65 | 73 | 0.0051986 | 0.0013029 | 0 | 0 |  | 1 | TRUE | wye
58 | LV_3402-12_0_4_load_55 | 74 | 0.0075836 | 0.0019006 | 0 | 0 |  | 1 | TRUE | wye
59 | LV_3402-12_0_4_load_53 | 76 | 0.0025595 | 0.00064146 | 0 | 0 |  | 1 | TRUE | wye
60 | LV_3402-12_0_4_load_54 | 77 | 0.0087982 | 0.002205 | 0 | 0 |  | 1 | TRUE | wye
61 | LV_3402-12_0_4_load_58 | 78 | 0.0037003 | 0.00092738 | 0 | 0 |  | 1 | TRUE | wye
62 | LV_3402-12_0_4_load_64 | 79 | 0.0039681 | 0.00099451 | 0 | 0 |  | 1 | TRUE | wye
63 | LV_3402-12_0_4_load_66 | 80 | 0.0033925 | 0.00085025 | 0 | 0 |  | 1 | TRUE | wye
64 | LV_3402-12_0_4_load_89 | 82 | 0.0034703 | 0.00086973 | 0 | 0 |  | 1 | TRUE | wye
65 | LV_3402-12_0_4_load_74 | 83 | 0.0044303 | 0.0011103 | 0 | 0 |  | 1 | TRUE | wye
66 | LV_3402-12_0_4_load_85 | 84 | 0.0042246 | 0.0010588 | 0 | 0 |  | 1 | TRUE | wye
67 | LV_3402-12_0_4_load_93 | 85 | 0.0075467 | 0.0018914 | 0 | 0 |  | 1 | TRUE | wye
68 | LV_3402-12_0_4_load_76 | 86 | 0.0032192 | 0.00080681 | 0 | 0 |  | 1 | TRUE | wye
69 | LV_3402-12_0_4_load_78 | 87 | 0.003297 | 0.00082632 | 0 | 0 |  | 1 | TRUE | wye
70 | LV_3402-12_0_4_load_81 | 88 | 0.017499 | 0.0043856 | 0 | 0 |  | 1 | TRUE | wye
71 | LV_3402-12_0_4_load_82 | 89 | 0.0045683 | 0.0011449 | 0 | 0 |  | 1 | TRUE | wye
72 | LV_3402-12_0_4_load_83 | 90 | 0.0053654 | 0.0013447 | 0 | 0 |  | 1 | TRUE | wye
73 | LV_3402-12_0_4_load_84 | 91 | 0.0032159 | 0.00080599 | 0 | 0 |  | 1 | TRUE | wye
74 | LV_3402-12_0_4_load_90 | 92 | 0.0029076 | 0.00072872 | 0 | 0 |  | 1 | TRUE | wye
75 | LV_3402-12_0_4_load_91 | 93 | 0.0038682 | 0.00096945 | 0 | 0 |  | 1 | TRUE | wye

## ext_grid
| name | bus | vm_pu | va_degree | slack_weight | in_service
0 |  | 58 | 1 | 0 | 1 | TRUE

## line
| name | std_type | from_bus | to_bus | length_km | r_ohm_per_km | x_ohm_per_km | c_nf_per_km | g_us_per_km | max_i_ka | df | parallel | type | in_service
0 | LV_3402-12_0_4_line_0 |  | 0 | 1 | 0.011181 | 0.125 | 0.08 | 261 | 0 | 0.364 | 1 | 1 | cs | TRUE
1 | LV_3402-12_0_4_line_1 |  | 1 | 2 | 0.023893 | 0.125 | 0.08 | 261 | 0 | 0.364 | 1 | 1 | cs | TRUE
2 | LV_3402-12_0_4_line_2 |  | 1 | 3 | 0.016478 | 0.125 | 0.08 | 261 | 0 | 0.364 | 1 | 1 | cs | TRUE
3 | LV_3402-12_0_4_line_3 |  | 2 | 8 | 0.0024955 | 0.125 | 0.08 | 261 | 0 | 0.364 | 1 | 1 | cs | TRUE
4 | LV_3402-12_0_4_line_4 |  | 3 | 7 | 0.0038282 | 0.125 | 0.08 | 261 | 0 | 0.364 | 1 | 1 | cs | TRUE
5 | LV_3402-12_0_4_line_5 |  | 4 | 5 | 0.017495 | 0.125 | 0.08 | 261 | 0 | 0.364 | 1 | 1 | cs | TRUE
6 | LV_3402-12_0_4_line_6 |  | 4 | 6 | 0.010554 | 0.125 | 0.08 | 261 | 0 | 0.364 | 1 | 1 | cs | TRUE
7 | LV_3402-12_0_4_line_7 |  | 4 | 7 | 0.024956 | 0.125 | 0.08 | 261 | 0 | 0.364 | 1 | 1 | cs | TRUE
8 | LV_3402-12_0_4_line_8 |  | 6 | 21 | 0.015974 | 0.125 | 0.08 | 261 | 0 | 0.364 | 1 | 1 | cs | TRUE
9 | LV_3402-12_0_4_line_9 |  | 9 | 10 | 0.028767 | 0.125 | 0.08 | 261 | 0 | 0.364 | 1 | 1 | cs | TRUE
10 | LV_3402-12_0_4_line_10 |  | 9 | 11 | 0.0099956 | 0.125 | 0.08 | 261 | 0 | 0.364 | 1 | 1 | cs | TRUE
11 | LV_3402-12_0_4_line_11 |  | 10 | 12 | 0.054714 | 0.125 | 0.08 | 261 | 0 | 0.364 | 1 | 1 | cs | TRUE
12 | LV_3402-12_0_4_line_12 |  | 11 | 27 | 0.0277 | 0.125 | 0.08 | 261 | 0 | 0.364 | 1 | 1 | cs | TRUE
13 | LV_3402-12_0_4_line_13 |  | 13 | 14 | 0.021608 | 0.125 | 0.08 | 261 | 0 | 0.364 | 1 | 1 | cs | TRUE
14 | LV_3402-12_0_4_line_14 |  | 13 | 15 | 0.038844 | 0.125 | 0.08 | 261 | 0 | 0.364 | 1 | 1 | cs | TRUE
15 | LV_3402-12_0_4_line_15 |  | 14 | 18 | 0.0026616 | 0.125 | 0.08 | 261 | 0 | 0.364 | 1 | 1 | cs | TRUE
16 | LV_3402-12_0_4_line_16 |  | 15 | 30 | 0.016376 | 0.125 | 0.08 | 261 | 0 | 0.364 | 1 | 1 | cs | TRUE
17 | LV_3402-12_0_4_line_17 |  | 16 | 17 | 0.037145 | 0.125 | 0.08 | 261 | 0 | 0.364 | 1 | 1 | cs | TRUE
18 | LV_3402-12_0_4_line_18 |  | 16 | 18 | 0.022625 | 0.125 | 0.08 | 261 | 0 | 0.364 | 1 | 1 | cs | TRUE
19 | LV_3402-12_0_4_line_19 |  | 17 | 33 | 0.003451 | 0.125 | 0.08 | 261 | 0 | 0.364 | 1 | 1 | cs | TRUE
20 | LV_3402-12_0_4_line_20 |  | 19 | 20 | 0.015453 | 0.125 | 0.08 | 261 | 0 | 0.364 | 1 | 1 | cs | TRUE
21 | LV_3402-12_0_4_line_21 |  | 20 | 34 | 0.0007334 | 0.125 | 0.08 | 261 | 0 | 0.364 | 1 | 1 | cs | TRUE
22 | LV_3402-12_0_4_line_22 |  | 21 | 35 | 0.0010224 | 0.125 | 0.08 | 261 | 0 | 0.364 | 1 | 1 | cs | TRUE
23 | LV_3402-12_0_4_line_23 |  | 22 | 23 | 0.012994 | 0.125 | 0.08 | 261 | 0 | 0.364 | 1 | 1 | cs | TRUE
24 | LV_3402-12_0_4_line_24 |  | 22 | 24 | 0.013257 | 0.125 | 0.08 | 261 | 0 | 0.364 | 1 | 1 | cs | TRUE
25 | LV_3402-12_0_4_line_25 |  | 24 | 87 | 0.017911 | 0.125 | 0.08 | 261 | 0 | 0.364 | 1 | 1 | cs | TRUE
26 | LV_3402-12_0_4_line_26 |  | 25 | 26 | 0.031472 | 0.125 | 0.08 | 261 | 0 | 0.364 | 1 | 1 | cs | TRUE
27 | LV_3402-12_0_4_line_27 |  | 26 | 52 | 0.068896 | 0.125 | 0.08 | 261 | 0 | 0.364 | 1 | 1 | cs | TRUE
28 | LV_3402-12_0_4_line_28 |  | 27 | 85 | 0.026169 | 0.125 | 0.08 | 261 | 0 | 0.364 | 1 | 1 | cs | TRUE
29 | LV_3402-12_0_4_line_29 |  | 27 | 83 | 0.01209 | 0.125 | 0.08 | 261 | 0 | 0.364 | 1 | 1 | cs | TRUE
30 | LV_3402-12_0_4_line_30 |  | 28 | 29 | 0.018875 | 0.125 | 0.08 | 261 | 0 | 0.364 | 1 | 1 | cs | TRUE
31 | LV_3402-12_0_4_line_31 |  | 29 | 54 | 0.017919 | 0.125 | 0.08 | 261 | 0 | 0.364 | 1 | 1 | cs | TRUE
32 | LV_3402-12_0_4_line_32 |  | 30 | 50 | 0.028668 | 0.125 | 0.08 | 261 | 0 | 0.364 | 1 | 1 | cs | TRUE
33 | LV_3402-12_0_4_line_33 |  | 31 | 32 | 0.020814 | 0.125 | 0.08 | 261 | 0 | 0.364 | 1 | 1 | cs | TRUE
34 | LV_3402-12_0_4_line_34 |  | 32 | 49 | 0.011004 | 0.125 | 0.08 | 261 | 0 | 0.364 | 1 | 1 | cs | TRUE
35 | LV_3402-12_0_4_line_35 |  | 33 | 36 | 0.030235 | 0.125 | 0.08 | 261 | 0 | 0.364 | 1 | 1 | cs | TRUE
36 | LV_3402-12_0_4_line_36 |  | 34 | 85 | 0.017756 | 0.125 | 0.08 | 261 | 0 | 0.364 | 1 | 1 | cs | TRUE
37 | LV_3402-12_0_4_line_37 |  | 35 | 93 | 0.013962 | 0.125 | 0.08 | 261 | 0 | 0.364 | 1 | 1 | cs | TRUE
38 | LV_3402-12_0_4_line_38 |  | 36 | 37 | 0.0044978 | 0.125 | 0.08 | 261 | 0 | 0.364 | 1 | 1 | cs | TRUE
39 | LV_3402-12_0_4_line_39 |  | 37 | 38 | 0.021254 | 0.125 | 0.08 | 261 | 0 | 0.364 | 1 | 1 | cs | TRUE
40 | LV_3402-12_0_4_line_40 |  | 38 | 39 | 0.020911 | 0.125 | 0.08 | 261 | 0 | 0.364 | 1 | 1 | cs | TRUE
41 | LV_3402-12_0_4_line_41 |  | 39 | 53 | 0.017303 | 0.125 | 0.08 | 261 | 0 | 0.364 | 1 | 1 | cs | TRUE
42 | LV_3402-12_0_4_line_42 |  | 40 | 41 | 0.034042 | 0.125 | 0.08 | 261 | 0 | 0.364 | 1 | 1 | cs | TRUE
43 | LV_3402-12_0_4_line_43 |  | 40 | 42 | 0.013339 | 0.125 | 0.08 | 261 | 0 | 0.364 | 1 | 1 | cs | TRUE
44 | LV_3402-12_0_4_line_44 |  | 41 | 43 | 0.015188 | 0.125 | 0.08 | 261 | 0 | 0.364 | 1 | 1 | cs | TRUE
45 | LV_3402-12_0_4_line_45 |  | 42 | 44 | 0.0094028 | 0.125 | 0.08 | 261 | 0 | 0.364 | 1 | 1 | cs | TRUE
46 | LV_3402-12_0_4_line_46 |  | 43 | 45 | 0.0093783 | 0.125 | 0.08 | 261 | 0 | 0.364 | 1 | 1 | cs | TRUE
47 | LV_3402-12_0_4_line_47 |  | 44 | 46 | 0.0091308 | 0.125 | 0.08 | 261 | 0 | 0.364 | 1 | 1 | cs | TRUE
48 | LV_3402-12_0_4_line_48 |  | 45 | 47 | 0.0098621 | 0.125 | 0.08 | 261 | 0 | 0.364 | 1 | 2 | cs | TRUE
49 | LV_3402-12_0_4_line_49 |  | 45 | 48 | 0.014536 | 0.125 | 0.08 | 261 | 0 | 0.364 | 1 | 1 | cs | TRUE
50 | LV_3402-12_0_4_line_50 |  | 46 | 49 | 0.0092576 | 0.125 | 0.08 | 261 | 0 | 0.364 | 1 | 1 | cs | TRUE
51 | LV_3402-12_0_4_line_51 |  | 47 | 64 | 0.016233 | 0.125 | 0.08 | 261 | 0 | 0.364 | 1 | 3 | cs | TRUE
52 | LV_3402-12_0_4_line_52 |  | 48 | 51 | 0.005974 | 0.125 | 0.08 | 261 | 0 | 0.364 | 1 | 1 | cs | TRUE
53 | LV_3402-12_0_4_line_53 |  | 50 | 51 | 0.011875 | 0.125 | 0.08 | 261 | 0 | 0.364 | 1 | 1 | cs | TRUE
54 | LV_3402-12_0_4_line_54 |  | 50 | 52 | 0.027133 | 0.125 | 0.08 | 261 | 0 | 0.364 | 1 | 1 | cs | TRUE
55 | LV_3402-12_0_4_line_55 |  | 53 | 54 | 0.021716 | 0.125 | 0.08 | 261 | 0 | 0.364 | 1 | 1 | cs | TRUE
56 | LV_3402-12_0_4_line_56 |  | 55 | 56 | 0.0030922 | 0.125 | 0.08 | 261 | 0 | 0.364 | 1 | 1 | cs | TRUE
57 | LV_3402-12_0_4_line_57 |  | 55 | 57 | 0.011222 | 0.125 | 0.08 | 261 | 0 | 0.364 | 1 | 1 | cs | TRUE
58 | LV_3402-12_0_4_line_58 |  | 56 | 58 | 0.011004 | 0.125 | 0.08 | 261 | 0 | 0.364 | 1 | 1 | cs | TRUE
59 | LV_3402-12_0_4_line_59 |  | 57 | 59 | 0.011295 | 0.125 | 0.08 | 261 | 0 | 0.364 | 1 | 1 | cs | TRUE
60 | LV_3402-12_0_4_line_60 |  | 58 | 60 | 0.0065907 | 0.125 | 0.08 | 261 | 0 | 0.364 | 1 | 3 | cs | TRUE
61 | LV_3402-12_0_4_line_61 |  | 59 | 61 | 0.0036412 | 0.125 | 0.08 | 261 | 0 | 0.364 | 1 | 1 | cs | TRUE
62 | LV_3402-12_0_4_line_62 |  | 60 | 62 | 0.0063657 | 0.125 | 0.08 | 261 | 0 | 0.364 | 1 | 3 | cs | TRUE
63 | LV_3402-12_0_4_line_63 |  | 61 | 63 | 0.014161 | 0.125 | 0.08 | 261 | 0 | 0.364 | 1 | 1 | cs | TRUE
64 | LV_3402-12_0_4_line_64 |  | 62 | 78 | 0.011114 | 0.125 | 0.08 | 261 | 0 | 0.364 | 1 | 3 | cs | TRUE
65 | LV_3402-12_0_4_line_65 |  | 63 | 86 | 0.0012358 | 0.125 | 0.08 | 261 | 0 | 0.364 | 1 | 1 | cs | TRUE
66 | LV_3402-12_0_4_line_66 |  | 64 | 77 | 0.011583 | 0.125 | 0.08 | 261 | 0 | 0.364 | 1 | 3 | cs | TRUE
67 | LV_3402-12_0_4_line_67 |  | 65 | 66 | 0.0090271 | 0.125 | 0.08 | 261 | 0 | 0.364 | 1 | 1 | cs | TRUE
68 | LV_3402-12_0_4_line_68 |  | 65 | 67 | 0.012633 | 0.125 | 0.08 | 261 | 0 | 0.364 | 1 | 1 | cs | TRUE
69 | LV_3402-12_0_4_line_69 |  | 66 | 68 | 0.0012085 | 0.125 | 0.08 | 261 | 0 | 0.364 | 1 | 1 | cs | TRUE
70 | LV_3402-12_0_4_line_70 |  | 68 | 69 | 0.026582 | 0.125 | 0.08 | 261 | 0 | 0.364 | 1 | 1 | cs | TRUE
71 | LV_3402-12_0_4_line_71 |  | 69 | 72 | 0.012095 | 0.125 | 0.08 | 261 | 0 | 0.364 | 1 | 1 | cs | TRUE
72 | LV_3402-12_0_4_line_72 |  | 70 | 71 | 0.022119 | 0.125 | 0.08 | 261 | 0 | 0.364 | 1 | 1 | cs | TRUE
73 | LV_3402-12_0_4_line_73 |  | 71 | 73 | 0.023515 | 0.125 | 0.08 | 261 | 0 | 0.364 | 1 | 3 | cs | TRUE
74 | LV_3402-12_0_4_line_74 |  | 71 | 74 | 0.0067 | 0.125 | 0.08 | 261 | 0 | 0.364 | 1 | 3 | cs | TRUE
75 | LV_3402-12_0_4_line_75 |  | 72 | 75 | 0.019434 | 0.125 | 0.08 | 261 | 0 | 0.364 | 1 | 1 | cs | TRUE
76 | LV_3402-12_0_4_line_76 |  | 73 | 79 | 0.0055699 | 0.125 | 0.08 | 261 | 0 | 0.364 | 1 | 3 | cs | TRUE
77 | LV_3402-12_0_4_line_77 |  | 74 | 78 | 0.01039 | 0.125 | 0.08 | 261 | 0 | 0.364 | 1 | 3 | cs | TRUE
78 | LV_3402-12_0_4_line_78 |  | 74 | 76 | 0.014682 | 0.125 | 0.08 | 261 | 0 | 0.364 | 1 | 3 | cs | TRUE
79 | LV_3402-12_0_4_line_79 |  | 75 | 83 | 0.0033073 | 0.125 | 0.08 | 261 | 0 | 0.364 | 1 | 1 | cs | TRUE
80 | LV_3402-12_0_4_line_80 |  | 75 | 81 | 0.023747 | 0.125 | 0.08 | 261 | 0 | 0.364 | 1 | 1 | cs | TRUE
81 | LV_3402-12_0_4_line_81 |  | 76 | 77 | 0.0026239 | 0.125 | 0.08 | 261 | 0 | 0.364 | 1 | 3 | cs | TRUE
82 | LV_3402-12_0_4_line_82 |  | 79 | 80 | 0.014795 | 0.125 | 0.08 | 261 | 0 | 0.364 | 1 | 3 | cs | TRUE
83 | LV_3402-12_0_4_line_83 |  | 80 | 81 | 0.0049473 | 0.125 | 0.08 | 261 | 0 | 0.364 | 1 | 2 | cs | TRUE
84 | LV_3402-12_0_4_line_84 |  | 81 | 82 | 0.01054 | 0.125 | 0.08 | 261 | 0 | 0.364 | 1 | 1 | cs | TRUE
85 | LV_3402-12_0_4_line_85 |  | 82 | 84 | 0.0017722 | 0.125 | 0.08 | 261 | 0 | 0.364 | 1 | 1 | cs | TRUE
86 | LV_3402-12_0_4_line_86 |  | 84 | 90 | 0.017612 | 0.125 | 0.08 | 261 | 0 | 0.364 | 1 | 1 | cs | TRUE
87 | LV_3402-12_0_4_line_87 |  | 86 | 87 | 0.0015623 | 0.125 | 0.08 | 261 | 0 | 0.364 | 1 | 1 | cs | TRUE
88 | LV_3402-12_0_4_line_88 |  | 88 | 89 | 0.012398 | 0.125 | 0.08 | 261 | 0 | 0.364 | 1 | 1 | cs | TRUE
89 | LV_3402-12_0_4_line_89 |  | 88 | 90 | 0.0047607 | 0.125 | 0.08 | 261 | 0 | 0.364 | 1 | 1 | cs | TRUE
90 | LV_3402-12_0_4_line_90 |  | 89 | 91 | 0.015627 | 0.125 | 0.08 | 261 | 0 | 0.364 | 1 | 1 | cs | TRUE
91 | LV_3402-12_0_4_line_91 |  | 91 | 92 | 0.00030184 | 0.125 | 0.08 | 261 | 0 | 0.364 | 1 | 1 | cs | TRUE
92 | LV_3402-12_0_4_line_92 |  | 92 | 93 | 0.00079293 | 0.125 | 0.08 | 261 | 0 | 0.364 | 1 | 1 | cs | TRUE

## trafo
| name | std_type | hv_bus | lv_bus | sn_mva | vn_hv_kv | vn_lv_kv | vk_percent | vkr_percent | pfe_kw | i0_percent | shift_degree | tap_side | tap_neutral | tap_min | tap_max | tap_step_percent | tap_step_degree | tap_pos | tap_phase_shifter | parallel | df | in_service
0 | LV_3402-12_0_4_trafo_41 | 0.63 MVA 20/0.4 kV | 94 | 58 | 0.63 | 20 | 0.4 | 6 | 1.206 | 1.65 | 0.2619 | 150 | hv | 0 | -2 | 2 | 2.5 | 0 | 0 | FALSE | 1 | 1 | TRUE

## line_geodata
| x0 | y0 | x1 | y1 | x2 | y2 | x3 | y3 | x4 | y4 | x5 | y5
0 | 2731845.5122 | 1253076.1972 | 2731840.7913 | 1253066.0614
1 | 2731845.5122 | 1253076.1972 | 2731828.3895 | 1253092.9089
2 | 2731845.5122 | 1253076.1972 | 2731858.4525 | 1253065.9951
3 | 2731828.3895 | 1253092.9089 | 2731826.8314 | 1253094.8583
4 | 2731861.4587 | 1253063.625 | 2731858.4525 | 1253065.9951
5 | 2731881.0566 | 1253048.1742 | 2731894.6546 | 1253037.1669
6 | 2731881.0566 | 1253048.1742 | 2731885.1411 | 1253057.9057
7 | 2731881.0566 | 1253048.1742 | 2731861.4587 | 1253063.625
8 | 2731885.1411 | 1253057.9057 | 2731891.3235 | 1253072.6353
9 | 2731848.1168 | 1253170.3843 | 2731853.0791 | 1253198.7203
10 | 2731848.1168 | 1253170.3843 | 2731857.7243 | 1253167.6258
11 | 2731853.0791 | 1253198.7203 | 2731858.0895 | 1253253.2044
12 | 2731884.1502 | 1253159.3543 | 2731872.5948 | 1253163.3562 | 2731857.7243 | 1253167.6258
13 | 2732011.0807 | 1253024.5822 | 2732028.145 | 1253011.3271
14 | 2732011.0807 | 1253024.5822 | 2732031.4526 | 1253057.6555
15 | 2732030.247 | 1253009.6943 | 2732028.145 | 1253011.3271
16 | 2732031.4526 | 1253057.6555 | 2732040.0408 | 1253071.5983
17 | 2732048.1149 | 1252995.815 | 2732071.4643 | 1253024.7042
18 | 2732048.1149 | 1252995.815 | 2732030.247 | 1253009.6943
19 | 2732073.6336 | 1253027.3881 | 2732071.4643 | 1253024.7042
20 | 2731858.8207 | 1253104.8399 | 2731865.3323 | 1253118.8543
21 | 2731865.6414 | 1253119.5194 | 2731865.3323 | 1253118.8543
22 | 2731891.7192 | 1253073.578 | 2731891.3235 | 1253072.6353
23 | 2731929.9598 | 1253012.1529 | 2731918.9525 | 1253019.0578
24 | 2731929.9598 | 1253012.1529 | 2731934.7607 | 1253024.5102
25 | 2731934.7607 | 1253024.5102 | 2731941.1825 | 1253041.0399 | 2731941.2476 | 1253041.2056
26 | 2732028.7071 | 1253166.228 | 2732006.1627 | 1253188.1877
27 | 2732069.905 | 1253113.351 | 2732069.8463 | 1253117.6758 | 2732068.1996 | 1253121.1089 | 2732041.5786 | 1253146.0157 | 2732034.7599 | 1253160.3322 | 2732028.7071 | 1253166.228
28 | 2731884.1502 | 1253159.3543 | 2731873.1232 | 1253135.6219
29 | 2731884.1502 | 1253159.3543 | 2731895.4931 | 1253155.171
30 | 2732153.9063 | 1253026.7907 | 2732141.996 | 1253012.1786 | 2732141.9825 | 1253012.1586
31 | 2732153.9063 | 1253026.7907 | 2732148.2783 | 1253032.7261 | 2732155.1367 | 1253039.6409
32 | 2732054.9209 | 1253096.1014 | 2732045.8296 | 1253080.9963 | 2732040.0408 | 1253071.5983
33 | 2731964.8159 | 1252990.3706 | 2731975.1325 | 1253007.3658 | 2731975.536 | 1253008.2063
34 | 2731980.2982 | 1253018.1261 | 2731975.536 | 1253008.2063
35 | 2732073.6336 | 1253027.3881 | 2732077.8367 | 1253032.5884 | 2732092.6291 | 1253050.9103
36 | 2731865.6414 | 1253119.5194 | 2731873.1232 | 1253135.6219
37 | 2731897.1018 | 1253086.4605 | 2731892.497 | 1253075.4312 | 2731891.7192 | 1253073.578
38 | 2732095.4546 | 1253054.4099 | 2732092.6291 | 1253050.9103
39 | 2732108.806 | 1253070.9468 | 2732095.4546 | 1253054.4099
40 | 2732108.806 | 1253070.9468 | 2732115.4361 | 1253065.7678 | 2732127.8242 | 1253067.4233
41 | 2732127.8242 | 1253067.4233 | 2732140.1743 | 1253055.3038
42 | 2731998.2882 | 1253055.1115 | 2732013.5716 | 1253085.5295
43 | 2731992.3257 | 1253043.1799 | 2731993.0224 | 1253044.6312 | 2731998.2882 | 1253055.1115
44 | 2732020.3903 | 1253099.1004 | 2732013.5716 | 1253085.5295
45 | 2731992.3257 | 1253043.1799 | 2731988.2563 | 1253034.7033
46 | 2732024.6008 | 1253107.4804 | 2732020.3903 | 1253099.1004
47 | 2731988.2563 | 1253034.7033 | 2731984.3047 | 1253026.4718
48 | 2732024.6008 | 1253107.4804 | 2732015.3886 | 1253111.0011
49 | 2732024.6008 | 1253107.4804 | 2732038.2103 | 1253102.3728
50 | 2731980.2982 | 1253018.1261 | 2731984.3047 | 1253026.4718
51 | 2732000.2252 | 1253116.7961 | 2732015.3886 | 1253111.0011
52 | 2732038.2103 | 1253102.3728 | 2732043.8034 | 1253100.2738
53 | 2732054.9209 | 1253096.1014 | 2732043.8034 | 1253100.2738
54 | 2732054.9209 | 1253096.1014 | 2732060.5141 | 1253094.4246 | 2732062.243 | 1253099.4899 | 2732068.4639 | 1253109.2596 | 2732069.912 | 1253113.0398 | 2732069.905 | 1253113.351
55 | 2732155.1367 | 1253039.6409 | 2732152.0078 | 1253043.8638 | 2732148.8552 | 1253046.7849 | 2732140.1743 | 1253055.3038
56 | 2731957.743 | 1253084.3662 | 2731956.689 | 1253081.4591
57 | 2731952.864 | 1253070.9093 | 2731956.689 | 1253081.4591
58 | 2731957.743 | 1253084.3662 | 2731961.4938 | 1253094.7115
59 | 2731948.7795 | 1253060.3793 | 2731952.2404 | 1253069.1893 | 2731952.864 | 1253070.9093
60 | 2731963.7403 | 1253100.9076 | 2731961.4938 | 1253094.7115
61 | 2731948.7795 | 1253060.3793 | 2731947.4482 | 1253056.9902
62 | 2731963.7403 | 1253100.9076 | 2731965.9101 | 1253106.8921
63 | 2731942.2707 | 1253043.8101 | 2731947.4482 | 1253056.9902
64 | 2731969.6985 | 1253117.341 | 2731965.9101 | 1253106.8921
65 | 2731942.2707 | 1253043.8101 | 2731941.8188 | 1253042.6598
66 | 2732000.2252 | 1253116.7961 | 2731989.4058 | 1253120.9311
67 | 2731932.9496 | 1253187.8943 | 2731928.4216 | 1253195.7036
68 | 2731932.9496 | 1253187.8943 | 2731939.2864 | 1253176.9654
69 | 2731928.4216 | 1253195.7036 | 2731927.8154 | 1253196.7491 | 2731927.8154 | 1253196.7491
70 | 2731907.1973 | 1253184.3602 | 2731909.1289 | 1253191.1724 | 2731927.8154 | 1253196.7491
71 | 2731903.8978 | 1253172.724 | 2731907.1973 | 1253184.3602
72 | 2731966.9025 | 1253129.3367 | 2731955.8076 | 1253148.4717
73 | 2731966.9025 | 1253129.3367 | 2731944.7404 | 1253137.1979
74 | 2731966.9025 | 1253129.3367 | 2731973.2401 | 1253127.1092
75 | 2731898.5961 | 1253154.0266 | 2731903.8978 | 1253172.724
76 | 2731939.4909 | 1253139.06 | 2731944.7404 | 1253137.1979
77 | 2731973.2401 | 1253127.1092 | 2731969.6985 | 1253117.341
78 | 2731973.2401 | 1253127.1092 | 2731986.9548 | 1253121.8678
79 | 2731898.5961 | 1253154.0266 | 2731895.4931 | 1253155.171
80 | 2731920.8848 | 1253145.6598 | 2731898.5961 | 1253154.0266
81 | 2731986.9548 | 1253121.8678 | 2731989.4058 | 1253120.9311
82 | 2731939.4909 | 1253139.06 | 2731925.5474 | 1253144.0059
83 | 2731920.8848 | 1253145.6598 | 2731925.5474 | 1253144.0059
84 | 2731920.8848 | 1253145.6598 | 2731917.1148 | 1253135.8167
85 | 2731917.1148 | 1253135.8167 | 2731916.481 | 1253134.1617
86 | 2731916.481 | 1253134.1617 | 2731910.527 | 1253118.616 | 2731910.1551 | 1253117.7254
87 | 2731941.8188 | 1253042.6598 | 2731941.2476 | 1253041.2056
88 | 2731908.321 | 1253113.3322 | 2731903.5445 | 1253101.8917
89 | 2731908.321 | 1253113.3322 | 2731910.1551 | 1253117.7254
90 | 2731897.5236 | 1253087.4707 | 2731903.5445 | 1253101.8917
91 | 2731897.4073 | 1253087.1922 | 2731897.5236 | 1253087.4707
92 | 2731897.1018 | 1253086.4605 | 2731897.4073 | 1253087.1922

## bus_geodata
| x | y | coords
0 | 2731840.7913 | 1253066.0614
1 | 2731845.5122 | 1253076.1972
2 | 2731828.3895 | 1253092.9089
3 | 2731858.4525 | 1253065.9951
4 | 2731881.0566 | 1253048.1742
5 | 2731894.6546 | 1253037.1669
6 | 2731885.1411 | 1253057.9057
7 | 2731861.4587 | 1253063.625
8 | 2731826.8314 | 1253094.8583
9 | 2731848.1168 | 1253170.3843
10 | 2731853.0791 | 1253198.7203
11 | 2731857.7243 | 1253167.6258
12 | 2731858.0895 | 1253253.2044
13 | 2732011.0807 | 1253024.5822
14 | 2732028.145 | 1253011.3271
15 | 2732031.4526 | 1253057.6555
16 | 2732048.1149 | 1252995.815
17 | 2732071.4643 | 1253024.7042
18 | 2732030.247 | 1253009.6943
19 | 2731858.8207 | 1253104.8399
20 | 2731865.3323 | 1253118.8543
21 | 2731891.3235 | 1253072.6353
22 | 2731929.9598 | 1253012.1529
23 | 2731918.9525 | 1253019.0578
24 | 2731934.7607 | 1253024.5102
25 | 2732006.1627 | 1253188.1877
26 | 2732028.7071 | 1253166.228
27 | 2731884.1502 | 1253159.3543
28 | 2732141.9825 | 1253012.1586
29 | 2732153.9063 | 1253026.7907
30 | 2732040.0408 | 1253071.5983
31 | 2731964.8159 | 1252990.3706
32 | 2731975.536 | 1253008.2063
33 | 2732073.6336 | 1253027.3881
34 | 2731865.6414 | 1253119.5194
35 | 2731891.7192 | 1253073.578
36 | 2732092.6291 | 1253050.9103
37 | 2732095.4546 | 1253054.4099
38 | 2732108.806 | 1253070.9468
39 | 2732127.8242 | 1253067.4233
40 | 2731998.2882 | 1253055.1115
41 | 2732013.5716 | 1253085.5295
42 | 2731992.3257 | 1253043.1799
43 | 2732020.3903 | 1253099.1004
44 | 2731988.2563 | 1253034.7033
45 | 2732024.6008 | 1253107.4804
46 | 2731984.3047 | 1253026.4718
47 | 2732015.3886 | 1253111.0011
48 | 2732038.2103 | 1253102.3728
49 | 2731980.2982 | 1253018.1261
50 | 2732054.9209 | 1253096.1014
51 | 2732043.8034 | 1253100.2738
52 | 2732069.905 | 1253113.351
53 | 2732140.1743 | 1253055.3038
54 | 2732155.1367 | 1253039.6409
55 | 2731956.689 | 1253081.4591
56 | 2731957.743 | 1253084.3662
57 | 2731952.864 | 1253070.9093
58 | 2731961.4938 | 1253094.7115
59 | 2731948.7795 | 1253060.3793
60 | 2731963.7403 | 1253100.9076
61 | 2731947.4482 | 1253056.9902
62 | 2731965.9101 | 1253106.8921
63 | 2731942.2707 | 1253043.8101
64 | 2732000.2252 | 1253116.7961
65 | 2731932.9496 | 1253187.8943
66 | 2731928.4216 | 1253195.7036
67 | 2731939.2864 | 1253176.9654
68 | 2731927.8154 | 1253196.7491
69 | 2731907.1973 | 1253184.3602
70 | 2731955.8076 | 1253148.4717
71 | 2731966.9025 | 1253129.3367
72 | 2731903.8978 | 1253172.724
73 | 2731944.7404 | 1253137.1979
74 | 2731973.2401 | 1253127.1092
75 | 2731898.5961 | 1253154.0266
76 | 2731986.9548 | 1253121.8678
77 | 2731989.4058 | 1253120.9311
78 | 2731969.6985 | 1253117.341
79 | 2731939.4909 | 1253139.06
80 | 2731925.5474 | 1253144.0059
81 | 2731920.8848 | 1253145.6598
82 | 2731917.1148 | 1253135.8167
83 | 2731895.4931 | 1253155.171
84 | 2731916.481 | 1253134.1617
85 | 2731873.1232 | 1253135.6219
86 | 2731941.8188 | 1253042.6598
87 | 2731941.2476 | 1253041.2056
88 | 2731908.321 | 1253113.3322
89 | 2731903.5445 | 1253101.8917
90 | 2731910.1551 | 1253117.7254
91 | 2731897.5236 | 1253087.4707
92 | 2731897.4073 | 1253087.1922
93 | 2731897.1018 | 1253086.4605
94 | 2731973.2401 | 1253127.1092

## line_std_types
| c_nf_per_km | r_ohm_per_km | x_ohm_per_km | max_i_ka | type | q_mm2 | alpha | voltage_rating
NAYY 4x50 SE | 210 | 0.642 | 0.083 | 0.142 | cs | 50 | 0.00403 | LV
NAYY 4x120 SE | 264 | 0.225 | 0.08 | 0.242 | cs | 120 | 0.00403 | LV
NAYY 4x150 SE | 261 | 0.208 | 0.08 | 0.27 | cs | 150 | 0.00403 | LV
NA2XS2Y 1x95 RM/25 12/20 kV | 216 | 0.313 | 0.132 | 0.252 | cs | 95 | 0.00403 | MV
NA2XS2Y 1x185 RM/25 12/20 kV | 273 | 0.161 | 0.117 | 0.362 | cs | 185 | 0.00403 | MV
NA2XS2Y 1x240 RM/25 12/20 kV | 304 | 0.122 | 0.112 | 0.421 | cs | 240 | 0.00403 | MV
NA2XS2Y 1x95 RM/25 6/10 kV | 315 | 0.313 | 0.123 | 0.249 | cs | 95 | 0.00403 | MV
NA2XS2Y 1x185 RM/25 6/10 kV | 406 | 0.161 | 0.11 | 0.358 | cs | 185 | 0.00403 | MV
NA2XS2Y 1x240 RM/25 6/10 kV | 456 | 0.122 | 0.105 | 0.416 | cs | 240 | 0.00403 | MV
NA2XS2Y 1x150 RM/25 12/20 kV | 250 | 0.206 | 0.116 | 0.319 | cs | 150 | 0.00403 | MV
NA2XS2Y 1x120 RM/25 12/20 kV | 230 | 0.253 | 0.119 | 0.283 | cs | 120 | 0.00403 | MV
NA2XS2Y 1x70 RM/25 12/20 kV | 190 | 0.443 | 0.132 | 0.22 | cs | 70 | 0.00403 | MV
NA2XS2Y 1x150 RM/25 6/10 kV | 360 | 0.206 | 0.11 | 0.315 | cs | 150 | 0.00403 | MV
NA2XS2Y 1x120 RM/25 6/10 kV | 340 | 0.253 | 0.113 | 0.28 | cs | 120 | 0.00403 | MV
NA2XS2Y 1x70 RM/25 6/10 kV | 280 | 0.443 | 0.123 | 0.217 | cs | 70 | 0.00403 | MV
N2XS(FL)2Y 1x120 RM/35 64/110 kV | 112 | 0.153 | 0.166 | 0.366 | cs | 120 | 0.00393 | HV
N2XS(FL)2Y 1x185 RM/35 64/110 kV | 125 | 0.099 | 0.156 | 0.457 | cs | 185 | 0.00393 | HV
N2XS(FL)2Y 1x240 RM/35 64/110 kV | 135 | 0.075 | 0.149 | 0.526 | cs | 240 | 0.00393 | HV
N2XS(FL)2Y 1x300 RM/35 64/110 kV | 144 | 0.06 | 0.144 | 0.588 | cs | 300 | 0.00393 | HV
15-AL1/3-ST1A 0.4 | 11 | 1.8769 | 0.35 | 0.105 | ol | 16 | 0.00403 | LV
24-AL1/4-ST1A 0.4 | 11.25 | 1.2012 | 0.335 | 0.14 | ol | 24 | 0.00403 | LV
48-AL1/8-ST1A 0.4 | 12.2 | 0.5939 | 0.3 | 0.21 | ol | 48 | 0.00403 | LV
94-AL1/15-ST1A 0.4 | 13.2 | 0.306 | 0.29 | 0.35 | ol | 94 | 0.00403 | LV
34-AL1/6-ST1A 10.0 | 9.7 | 0.8342 | 0.36 | 0.17 | ol | 34 | 0.00403 | MV
48-AL1/8-ST1A 10.0 | 10.1 | 0.5939 | 0.35 | 0.21 | ol | 48 | 0.00403 | MV
70-AL1/11-ST1A 10.0 | 10.4 | 0.4132 | 0.339 | 0.29 | ol | 70 | 0.00403 | MV
94-AL1/15-ST1A 10.0 | 10.75 | 0.306 | 0.33 | 0.35 | ol | 94 | 0.00403 | MV
122-AL1/20-ST1A 10.0 | 11.1 | 0.2376 | 0.323 | 0.41 | ol | 122 | 0.00403 | MV
149-AL1/24-ST1A 10.0 | 11.25 | 0.194 | 0.315 | 0.47 | ol | 149 | 0.00403 | MV
34-AL1/6-ST1A 20.0 | 9.15 | 0.8342 | 0.382 | 0.17 | ol | 34 | 0.00403 | MV
48-AL1/8-ST1A 20.0 | 9.5 | 0.5939 | 0.372 | 0.21 | ol | 48 | 0.00403 | MV
70-AL1/11-ST1A 20.0 | 9.7 | 0.4132 | 0.36 | 0.29 | ol | 70 | 0.00403 | MV
94-AL1/15-ST1A 20.0 | 10 | 0.306 | 0.35 | 0.35 | ol | 94 | 0.00403 | MV
122-AL1/20-ST1A 20.0 | 10.3 | 0.2376 | 0.344 | 0.41 | ol | 122 | 0.00403 | MV
149-AL1/24-ST1A 20.0 | 10.5 | 0.194 | 0.337 | 0.47 | ol | 149 | 0.00403 | MV
184-AL1/30-ST1A 20.0 | 10.75 | 0.1571 | 0.33 | 0.535 | ol | 184 | 0.00403 | MV
243-AL1/39-ST1A 20.0 | 11 | 0.1188 | 0.32 | 0.645 | ol | 243 | 0.00403 | MV
48-AL1/8-ST1A 110.0 | 8 | 0.5939 | 0.46 | 0.21 | ol | 48 | 0.00403 | HV
70-AL1/11-ST1A 110.0 | 8.4 | 0.4132 | 0.45 | 0.29 | ol | 70 | 0.00403 | HV
94-AL1/15-ST1A 110.0 | 8.65 | 0.306 | 0.44 | 0.35 | ol | 94 | 0.00403 | HV
122-AL1/20-ST1A 110.0 | 8.5 | 0.2376 | 0.43 | 0.41 | ol | 122 | 0.00403 | HV
149-AL1/24-ST1A 110.0 | 8.75 | 0.194 | 0.41 | 0.47 | ol | 149 | 0.00403 | HV
184-AL1/30-ST1A 110.0 | 8.8 | 0.1571 | 0.4 | 0.535 | ol | 184 | 0.00403 | HV
243-AL1/39-ST1A 110.0 | 9 | 0.1188 | 0.39 | 0.645 | ol | 243 | 0.00403 | HV
305-AL1/39-ST1A 110.0 | 9.2 | 0.0949 | 0.38 | 0.74 | ol | 305 | 0.00403 | HV
490-AL1/64-ST1A 110.0 | 9.75 | 0.059 | 0.37 | 0.96 | ol | 490 | 0.00403 | HV
679-AL1/86-ST1A 110.0 | 9.95 | 0.042 | 0.36 | 1.15 | ol | 679 | 0.00403 | HV
490-AL1/64-ST1A 220.0 | 10 | 0.059 | 0.285 | 0.96 | ol | 490 | 0.00403 | HV
679-AL1/86-ST1A 220.0 | 11.7 | 0.042 | 0.275 | 1.15 | ol | 679 | 0.00403 | HV
490-AL1/64-ST1A 380.0 | 11 | 0.059 | 0.253 | 0.96 | ol | 490 | 0.00403 | HV
679-AL1/86-ST1A 380.0 | 14.6 | 0.042 | 0.25 | 1.15 | ol | 679 | 0.00403 | HV

## trafo_std_types
| i0_percent | pfe_kw | vkr_percent | sn_mva | vn_lv_kv | vn_hv_kv | vk_percent | shift_degree | vector_group | tap_side | tap_neutral | tap_min | tap_max | tap_step_degree | tap_step_percent | tap_phase_shifter
160 MVA 380/110 kV | 0.06 | 60 | 0.25 | 160 | 110 | 380 | 12.2 | 0 | Yy0 | hv | 0 | -9 | 9 | 0 | 1.5 | FALSE
100 MVA 220/110 kV | 0.06 | 55 | 0.26 | 100 | 110 | 220 | 12 | 0 | Yy0 | hv | 0 | -9 | 9 | 0 | 1.5 | FALSE
63 MVA 110/20 kV | 0.04 | 22 | 0.32 | 63 | 20 | 110 | 18 | 150 | YNd5 | hv | 0 | -9 | 9 | 0 | 1.5 | FALSE
40 MVA 110/20 kV | 0.05 | 18 | 0.34 | 40 | 20 | 110 | 16.2 | 150 | YNd5 | hv | 0 | -9 | 9 | 0 | 1.5 | FALSE
25 MVA 110/20 kV | 0.07 | 14 | 0.41 | 25 | 20 | 110 | 12 | 150 | YNd5 | hv | 0 | -9 | 9 | 0 | 1.5 | FALSE
63 MVA 110/10 kV | 0.04 | 22 | 0.32 | 63 | 10 | 110 | 18 | 150 | YNd5 | hv | 0 | -9 | 9 | 0 | 1.5 | FALSE
40 MVA 110/10 kV | 0.05 | 18 | 0.34 | 40 | 10 | 110 | 16.2 | 150 | YNd5 | hv | 0 | -9 | 9 | 0 | 1.5 | FALSE
25 MVA 110/10 kV | 0.07 | 14 | 0.41 | 25 | 10 | 110 | 12 | 150 | YNd5 | hv | 0 | -9 | 9 | 0 | 1.5 | FALSE
0.25 MVA 20/0.4 kV | 0.32 | 0.8 | 1.44 | 0.25 | 0.4 | 20 | 6 | 150 | Yzn5 | hv | 0 | -2 | 2 | 0 | 2.5 | FALSE
0.4 MVA 20/0.4 kV | 0.3375 | 1.35 | 1.425 | 0.4 | 0.4 | 20 | 6 | 150 | Dyn5 | hv | 0 | -2 | 2 | 0 | 2.5 | FALSE
0.63 MVA 20/0.4 kV | 0.2619 | 1.65 | 1.206 | 0.63 | 0.4 | 20 | 6 | 150 | Dyn5 | hv | 0 | -2 | 2 | 0 | 2.5 | FALSE
0.25 MVA 10/0.4 kV | 0.24 | 0.6 | 1.2 | 0.25 | 0.4 | 10 | 4 | 150 | Dyn5 | hv | 0 | -2 | 2 | 0 | 2.5 | FALSE
0.4 MVA 10/0.4 kV | 0.2375 | 0.95 | 1.325 | 0.4 | 0.4 | 10 | 4 | 150 | Dyn5 | hv | 0 | -2 | 2 | 0 | 2.5 | FALSE
0.63 MVA 10/0.4 kV | 0.1873 | 1.18 | 1.0794 | 0.63 | 0.4 | 10 | 4 | 150 | Dyn5 | hv | 0 | -2 | 2 | 0 | 2.5 | FALSE

## trafo3w_std_types
| sn_hv_mva | sn_mv_mva | sn_lv_mva | vn_hv_kv | vn_mv_kv | vn_lv_kv | vk_hv_percent | vk_mv_percent | vk_lv_percent | vkr_hv_percent | vkr_mv_percent | vkr_lv_percent | pfe_kw | i0_percent | shift_mv_degree | shift_lv_degree | vector_group | tap_side | tap_neutral | tap_min | tap_max | tap_step_percent
63/25/38 MVA 110/20/10 kV | 63 | 25 | 38 | 110 | 20 | 10 | 10.4 | 10.4 | 10.4 | 0.28 | 0.32 | 0.35 | 35 | 0.89 | 0 | 0 | YN0yn0yn0 | hv | 0 | -10 | 10 | 1.2
63/25/38 MVA 110/10/10 kV | 63 | 25 | 38 | 110 | 10 | 10 | 10.4 | 10.4 | 10.4 | 0.28 | 0.32 | 0.35 | 35 | 0.89 | 0 | 0 | YN0yn0yn0 | hv | 0 | -10 | 10 | 1.2

## fuse_std_types
| fuse_type | i_rated_a | t_avg | t_min | t_total | x_avg | x_min | x_total
HV 100A | HV 100A | 100 | 0 | [10.0, 3.64, 0.854, 0.281, 0.1, 0.0531, 0.022, 0.01] | [10.0, 4.267, 1.21, 0.403, 0.1, 0.058, 0.022, 0.01] | 0 | [300.0, 350.0, 450.0, 550.0, 700.0, 850.0, 1200.0, 1752.0] | [600.0, 700.0, 900.0, 1150.0, 1665.0, 2000.0, 3000.0, 4313.0]
HV 10A | HV 10A | 10 | 0 | [10.0, 1675.0, 0.344, 0.156, 0.1, 0.0417, 0.0171, 0.01] | [10.0, 1.3, 0.3, 0.155, 0.1, 0.0555, 0.023, 0.01] | 0 | [30.0, 32.0, 35.0, 37.0, 39.0, 50.0, 70.0, 88.0] | [60.0, 70.0, 80.0, 87.0, 94.0, 110.0, 150.0, 216.0]
HV 125A | HV 125A | 125 | 0 | [10.0, 1.82, 0.344, 0.1, 0.0467, 0.0269, 0.01] | [10.0, 2.478, 0.426, 0.1, 0.0427, 0.0211, 0.01] | 0 | [375.0, 500.0, 700.0, 925.0, 1200.0, 1500.0, 2341.0] | [750.0, 1000.0, 1500.0, 2200.0, 3000.0, 4000.0, 5765.0]
HV 160A | HV 160A | 160 | 0 | [10.0, 4.15, 1.03, 0.198, 0.1, 0.051, 0.0172, 0.01] | [10.0, 2.3, 0.734, 0.274, 0.1, 0.046, 0.0177, 0.01] | 0 | [480.0, 550.0, 700.0, 1000.0, 1260.0, 1600.0, 2500.0, 3227.0] | [960.0, 1300.0, 1700.0, 2200.0, 2996.0, 4000.0, 6000.0, 7946.0]
HV 16A | HV 16A | 16 | 0 | [10.0, 0.352, 0.164, 0.1, 0.0649, 0.0342, 0.01] | [10.0, 2.34, 0.722, 0.181, 0.1, 0.055, 0.0296, 0.01] | 0 | [48.0, 60.0, 65.0, 71.0, 80.0, 100.0, 162.0] | [96.0, 110.0, 125.0, 150.0, 168.0, 200.0, 250.0, 398.0]
HV 200A | HV 200A | 200 | 0 | [10.0, 4.267, 1.21, 0.403, 0.1, 0.058, 0.022, 0.01] | [10.0, 3.73, 1.654, 0.328, 0.1, 0.0531, 0.019, 0.01] | 0 | [600.0, 700.0, 900.0, 1150.0, 1665.0, 2000.0, 3000.0, 4313.0] | [1200.0, 1500.0, 1800.0, 2700.0, 3960.0, 5000.0, 7500.0, 10620.0]
HV 20A | HV 20A | 20 | 0 | [10.0, 1.3, 0.3, 0.155, 0.1, 0.0555, 0.023, 0.01] | [10.0, 1.3, 0.161, 0.1, 0.0611, 0.0399, 0.0141, 0.01] | 0 | [60.0, 70.0, 80.0, 87.0, 94.0, 110.0, 150.0, 216.0] | [120.0, 150.0, 200.0, 223.0, 260.0, 300.0, 450.0, 532.0]
HV 25A | HV 25A | 25 | 0 | [10.0, 2.512, 0.833, 0.299, 0.1, 0.0372, 0.0223, 0.01] | [10.0, 3.125, 0.597, 0.198, 0.1, 0.0378, 0.022, 0.01] | 0 | [75.0, 82.0, 90.0, 100.0, 124.0, 170.0, 200.0, 289.0] | [150.0, 170.0, 210.0, 250.0, 294.0, 400.0, 500.0, 711.0]
HV 31.5A | HV 31.5A | 31.5 | 0 | [10.0, 2.34, 0.722, 0.181, 0.1, 0.055, 0.0296, 0.01] | [10.0, 2.84, 0.368, 0.164, 0.1, 0.0621, 0.0378, 0.0195, 0.01] | 0 | [95.0, 110.0, 125.0, 150.0, 165.0, 200.0, 250.0, 390.0] | [189.0, 220.0, 300.0, 350.0, 393.0, 450.0, 530.0, 700.0, 960.0]
HV 40A | HV 40A | 40 | 0 | [10.0, 1.3, 0.161, 0.1, 0.0611, 0.0399, 0.0141, 0.01] | [10.0, 2.05, 0.369, 0.198, 0.1, 0.051, 0.0298, 0.01] | 0 | [120.0, 150.0, 200.0, 223.0, 260.0, 300.0, 450.0, 532.0] | [240.0, 300.0, 400.0, 450.0, 530.0, 650.0, 800.0, 1311.0]
HV 50A | HV 50A | 50 | 0 | [10.0, 3.215, 0.597, 0.198, 0.1, 0.0378, 0.022, 0.01] | [10.0, 3.64, 0.854, 0.281, 0.1, 0.0531, 0.022, 0.01] | 0 | [150.0, 170.0, 210.0, 250.0, 294.0, 400.0, 500.0, 711.0] | [300.0, 350.0, 450.0, 550.0, 700.0, 850.0, 1200.0, 1752.0]
HV 6.3A | HV 6.3A | 6.3 | 0 | [10.0, 1.39, 0.344, 0.168, 0.1, 0.056, 0.0263, 0.01] | [10.0, 1.711, 0.516, 0.198, 0.1, 0.0634, 0.0303, 0.01] | 0 | [19.0, 19.5, 20.4, 20.8, 22.0, 25.0, 32.0, 48.0] | [38.0, 40.0, 43.0, 48.0, 53.0, 60.0, 75.0, 118.0]
HV 63A | HV 63A | 63 | 0 | [10.0, 2.84, 0.368, 0.164, 0.1, 0.0621, 0.0378, 0.0195, 0.01] | [10.0, 1.82, 0.344, 0.1, 0.0467, 0.0269, 0.01] | 0 | [189.0, 220.0, 300.0, 350.0, 393.0, 450.0, 530.0, 700.0, 961.0] | [378.0, 500.0, 700.0, 934.0, 1200.0, 1500.0, 2366.0]
HV 80A | HV 80A | 80 | 0 | [10.0, 2.05, 0.369, 0.198, 0.1, 0.051, 0.0298, 0.01] | [10.0, 4.15, 1.03, 0.198, 0.1, 0.051, 0.0172, 0.01] | 0 | [240.0, 300.0, 400.0, 450.0, 530.0, 650.0, 800.0, 1311.0] | [480.0, 550.0, 700.0, 1000.0, 1260.0, 1600.0, 2500.0, 3227.0]
Siemens NH-1-100 | Siemens NH-1-100 | 100 | [5400.0, 2000.0, 400.0, 20.0, 1.0, 0.2, 0.012, 0.004] | 0 | 0 | [150.0, 190.0, 250.0, 430.0, 900.0, 1250.0, 2700.0, 3600.0] | 0 | 0
Siemens NH-1-125 | Siemens NH-1-125 | 125 | [4800.0, 120.0, 7.0, 0.1, 0.004] | 0 | 0 | [180.0, 400.0, 740.0, 2000.0, 4250.0] | 0 | 0
Siemens NH-1-16 | Siemens NH-1-16 | 16 | [4000.0, 400.0, 2.0, 0.1, 0.04, 0.01] | 0 | 0 | [26.0, 35.0, 75.0, 150.0, 200.0, 300.0] | 0 | 0
Siemens NH-1-160 | Siemens NH-1-160 | 160 | [4800.0, 120.0, 7.0, 0.1, 0.004] | 0 | 0 | [210.0, 500.0, 900.0, 2300.0, 5000.0] | 0 | 0
Siemens NH-1-25 | Siemens NH-1-25 | 25 | [4000.0, 1000.0, 10.0, 0.2, 0.02, 0.01] | 0 | 0 | [40.0, 50.0, 100.0, 210.0, 400.0, 500.0] | 0 | 0
Siemens NH-1-50 | Siemens NH-1-50 | 50 | [4000.0, 40.0, 4.0, 1.0, 0.02, 0.01] | 0 | 0 | [86.0, 200.0, 300.0, 400.0, 1000.0, 1280.0] | 0 | 0
Siemens NH-1-63 | Siemens NH-1-63 | 63 | [4000.0, 100.0, 10.0, 2.0, 0.04, 0.01] | 0 | 0 | [100.0, 200.0, 300.0, 400.0, 1000.0, 1500.0] | 0 | 0
Siemens NH-1-80 | Siemens NH-1-80 | 80 | [4800.0, 120.0, 7.0, 0.1, 0.01] | 0 | 0 | [150.58, 250.0, 450.0, 1150.0, 2470.0] | 0 | 0
Siemens NH-2-1000 | Siemens NH-2-1000 | 1000 | [4800.0, 120.0, 7.0, 0.1, 0.004] | 0 | 0 | [1900.0, 3500.0, 8400.0, 24000.0, 52000.0] | 0 | 0
Siemens NH-2-200 | Siemens NH-2-200 | 200 | [4800.0, 120.0, 7.0, 0.1, 0.004] | 0 | 0 | [280.0, 650.0, 1200.0, 3000.0, 7000.0] | 0 | 0
Siemens NH-2-224 | Siemens NH-2-224 | 224 | [4800.0, 120.0, 7.0, 0.2, 0.04, 0.004] | 0 | 0 | [400.0, 750.0, 1453.0, 3025.0, 4315.0, 7600.0] | 0 | 0
Siemens NH-2-250 | Siemens NH-2-250 | 250 | [4800.0, 120.0, 7.0, 0.1, 0.004] | 0 | 0 | [450.0, 800.0, 1650.0, 4000.0, 8500.0] | 0 | 0
Siemens NH-2-315 | Siemens NH-2-315 | 315 | [4800.0, 120.0, 7.0, 0.1, 0.004] | 0 | 0 | [550.0, 920.0, 1900.0, 5000.0, 11000.0] | 0 | 0
Siemens NH-2-355 | Siemens NH-2-355 | 355 | [4800.0, 120.0, 6.0, 0.1, 0.004] | 0 | 0 | [650.0, 1116.27, 2350.0, 5840.0, 12790.0] | 0 | 0
Siemens NH-2-400 | Siemens NH-2-400 | 400 | [4800.0, 120.0, 7.0, 0.1, 0.004] | 0 | 0 | [720.0, 1350.0, 2800.0, 6500.0, 15000.0] | 0 | 0
Siemens NH-2-425 | Siemens NH-2-425 | 425 | [4800.0, 120.0, 7.0, 0.1, 0.004] | 0 | 0 | [850.0, 1500.0, 3050.0, 7500.0, 16500.0] | 0 | 0
Siemens NH-2-630 | Siemens NH-2-630 | 630 | [4800.0, 120.0, 7.0, 0.1, 0.004] | 0 | 0 | [1200.0, 2000.0, 4800.0, 12000.0, 26000.0] | 0 | 0

## dtypes
| element | column | dtype
0 | bus | name | object
1 | bus | vn_kv | float64
2 | bus | type | object
3 | bus | zone | object
4 | bus | in_service | bool
5 | load | name | object
6 | load | bus | uint32
7 | load | p_mw | float64
8 | load | q_mvar | float64
9 | load | const_z_percent | float64
10 | load | const_i_percent | float64
11 | load | sn_mva | float64
12 | load | scaling | float64
13 | load | in_service | bool
14 | load | type | object
15 | ext_grid | name | object
16 | ext_grid | bus | uint32
17 | ext_grid | vm_pu | float64
18 | ext_grid | va_degree | float64
19 | ext_grid | slack_weight | float64
20 | ext_grid | in_service | bool
21 | line | name | object
22 | line | std_type | object
23 | line | from_bus | uint32
24 | line | to_bus | uint32
25 | line | length_km | float64
26 | line | r_ohm_per_km | float64
27 | line | x_ohm_per_km | float64
28 | line | c_nf_per_km | float64
29 | line | g_us_per_km | float64
30 | line | max_i_ka | float64
31 | line | df | float64
32 | line | parallel | uint32
33 | line | type | object
34 | line | in_service | bool
35 | trafo | name | object
36 | trafo | std_type | object
37 | trafo | hv_bus | uint32
38 | trafo | lv_bus | uint32
39 | trafo | sn_mva | float64
40 | trafo | vn_hv_kv | float64
41 | trafo | vn_lv_kv | float64
42 | trafo | vk_percent | float64
43 | trafo | vkr_percent | float64
44 | trafo | pfe_kw | float64
45 | trafo | i0_percent | float64
46 | trafo | shift_degree | float64
47 | trafo | tap_side | object
48 | trafo | tap_neutral | int32
49 | trafo | tap_min | int32
50 | trafo | tap_max | int32
51 | trafo | tap_step_percent | float64
52 | trafo | tap_step_degree | float64
53 | trafo | tap_pos | int32
54 | trafo | tap_phase_shifter | bool
55 | trafo | parallel | uint32
56 | trafo | df | float64
57 | trafo | in_service | bool
58 | line_geodata | coords | object
59 | bus_geodata | x | float64
60 | bus_geodata | y | float64
61 | bus_geodata | coords | object

## parameters
| version | format_version | converged | OPF_converged | name | f_hz | sn_mva
0 | 2.14.6 | 2.14.0 | FALSE | FALSE |  | 50 | 1