## bus
| name | vn_kv | type | zone | in_service
0 | bus_LV_3402-14_0_6_node_0 | 0.4 | n |  | TRUE
1 | bus_LV_3402-14_0_6_node_1 | 0.4 | n |  | TRUE
2 | bus_LV_3402-14_0_6_node_3 | 0.4 | n |  | TRUE
3 | bus_LV_3402-14_0_6_node_79 | 0.4 | n |  | TRUE
4 | bus_LV_3402-14_0_6_node_4 | 0.4 | n |  | TRUE
5 | bus_LV_3402-14_0_6_node_76 | 0.4 | n |  | TRUE
6 | bus_LV_3402-14_0_6_node_78 | 0.4 | n |  | TRUE
7 | bus_LV_3402-14_0_6_node_74 | 0.4 | n |  | TRUE
8 | bus_LV_3402-14_0_6_node_62 | 0.4 | n |  | TRUE
9 | bus_LV_3402-14_0_6_node_45 | 0.4 | n |  | TRUE
10 | bus_LV_3402-14_0_6_node_61 | 0.4 | n |  | TRUE
11 | bus_LV_3402-14_0_6_node_59 | 0.4 | n |  | TRUE
12 | bus_LV_3402-14_0_6_node_7 | 0.4 | n |  | TRUE
13 | bus_LV_3402-14_0_6_node_8 | 0.4 | n |  | TRUE
14 | bus_LV_3402-14_0_6_node_10 | 0.4 | n |  | TRUE
15 | bus_LV_3402-14_0_6_node_14 | 0.4 | n |  | TRUE
16 | bus_LV_3402-14_0_6_node_12 | 0.4 | n |  | TRUE
17 | bus_LV_3402-14_0_6_node_19 | 0.4 | n |  | TRUE
18 | bus_LV_3402-14_0_6_node_44 | 0.4 | n |  | TRUE
19 | bus_LV_3402-14_0_6_node_13 | 0.4 | n |  | TRUE
20 | bus_LV_3402-14_0_6_node_70 | 0.4 | n |  | TRUE
21 | bus_LV_3402-14_0_6_node_67 | 0.4 | n |  | TRUE
22 | bus_LV_3402-14_0_6_node_15 | 0.4 | n |  | TRUE
23 | bus_LV_3402-14_0_6_node_16 | 0.4 | n |  | TRUE
24 | bus_LV_3402-14_0_6_node_23 | 0.4 | n |  | TRUE
25 | bus_LV_3402-14_0_6_node_33 | 0.4 | n |  | TRUE
26 | bus_LV_3402-14_0_6_node_21 | 0.4 | n |  | TRUE
27 | bus_LV_3402-14_0_6_node_22 | 0.4 | n |  | TRUE
28 | bus_LV_3402-14_0_6_node_24 | 0.4 | n |  | TRUE
29 | bus_LV_3402-14_0_6_node_46 | 0.4 | n |  | TRUE
30 | bus_LV_3402-14_0_6_node_25 | 0.4 | n |  | TRUE
31 | bus_LV_3402-14_0_6_node_41 | 0.4 | n |  | TRUE
32 | bus_LV_3402-14_0_6_node_20 | 0.4 | n |  | TRUE
33 | bus_LV_3402-14_0_6_node_18 | 0.4 | n |  | TRUE
34 | bus_LV_3402-14_0_6_node_68 | 0.4 | n |  | TRUE
35 | bus_LV_3402-14_0_6_node_17 | 0.4 | n |  | TRUE
36 | bus_LV_3402-14_0_6_node_72 | 0.4 | n |  | TRUE
37 | bus_LV_3402-14_0_6_node_71 | 0.4 | n |  | TRUE
38 | bus_LV_3402-14_0_6_node_30 | 0.4 | n |  | TRUE
39 | bus_LV_3402-14_0_6_node_42 | 0.4 | n |  | TRUE
40 | bus_LV_3402-14_0_6_node_28 | 0.4 | n |  | TRUE
41 | bus_LV_3402-14_0_6_node_43 | 0.4 | n |  | TRUE
42 | bus_LV_3402-14_0_6_node_40 | 0.4 | n |  | TRUE
43 | bus_LV_3402-14_0_6_node_26 | 0.4 | n |  | TRUE
44 | bus_LV_3402-14_0_6_node_27 | 0.4 | n |  | TRUE
45 | bus_LV_3402-14_0_6_node_29 | 0.4 | n |  | TRUE
46 | bus_LV_3402-14_0_6_node_31 | 0.4 | n |  | TRUE
47 | bus_LV_3402-14_0_6_node_32 | 0.4 | n |  | TRUE
48 | bus_LV_3402-14_0_6_node_38 | 0.4 | n |  | TRUE
49 | bus_LV_3402-14_0_6_node_36 | 0.4 | n |  | TRUE
50 | bus_LV_3402-14_0_6_node_35 | 0.4 | n |  | TRUE
51 | bus_LV_3402-14_0_6_node_39 | 0.4 | n |  | TRUE
52 | bus_LV_3402-14_0_6_node_53 | 0.4 | n |  | TRUE
53 | bus_LV_3402-14_0_6_node_37 | 0.4 | n |  | TRUE
54 | bus_LV_3402-14_0_6_node_52 | 0.4 | n |  | TRUE
55 | bus_LV_3402-14_0_6_node_60 | 0.4 | n |  | TRUE
56 | bus_LV_3402-14_0_6_node_58 | 0.4 | n |  | TRUE
57 | bus_LV_3402-14_0_6_node_47 | 0.4 | n |  | TRUE
58 | bus_LV_3402-14_0_6_node_48 | 0.4 | n |  | TRUE
59 | bus_LV_3402-14_0_6_node_49 | 0.4 | n |  | TRUE
60 | bus_LV_3402-14_0_6_node_50 | 0.4 | n |  | TRUE
61 | bus_LV_3402-14_0_6_node_51 | 0.4 | n |  | TRUE
62 | bus_LV_3402-14_0_6_node_64 | 0.4 | n |  | TRUE
63 | bus_LV_3402-14_0_6_node_65 | 0.4 | n |  | TRUE
64 | bus_LV_3402-14_0_6_node_66 | 0.4 | n |  | TRUE
65 | bus_LV_3402-14_0_6_node_54 | 0.4 | n |  | TRUE
66 | bus_LV_3402-14_0_6_node_55 | 0.4 | n |  | TRUE
67 | bus_LV_3402-14_0_6_node_83 | 0.4 | n |  | TRUE
68 | bus_LV_3402-14_0_6_node_84 | 0.4 | n |  | TRUE
69 | bus_LV_3402-14_0_6_node_82 | 0.4 | n |  | TRUE
70 | bus_LV_3402-14_0_6_node_56 | 0.4 | n |  | TRUE
71 | bus_LV_3402-14_0_6_node_57 | 0.4 | n |  | TRUE
72 | bus_LV_3402-14_0_6_node_86 | 0.4 | n |  | TRUE
73 | bus_LV_3402-14_0_6_node_85 | 0.4 | n |  | TRUE
74 | bus_LV_3402-14_0_6_node_69 | 0.4 | n |  | TRUE
75 | bus_LV_3402-14_0_6_node_73 | 0.4 | n |  | TRUE
76 | bus_LV_3402-14_0_6_node_75 | 0.4 | n |  | TRUE
77 | bus_LV_3402-14_0_6_node_77 | 0.4 | n |  | TRUE
78 | bus_LV_3402-14_0_6_node_80 | 0.4 | n |  | TRUE
79 | bus_LV_3402-14_0_6_node_81 | 0.4 | n |  | TRUE
80 | bus_LV_3402-14_0_6_node_93 | 0.4 | n |  | TRUE
81 | bus_LV_3402-14_0_6_node_91 | 0.4 | n |  | TRUE
82 | bus_LV_3402-14_0_6_node_87 | 0.4 | n |  | TRUE
83 | bus_LV_3402-14_0_6_node_88 | 0.4 | n |  | TRUE
84 | bus_LV_3402-14_0_6_node_89 | 0.4 | n |  | TRUE
85 | bus_LV_3402-14_0_6_node_90 | 0.4 | n |  | TRUE
86 | bus_LV_3402-14_0_6_node_92 | 0.4 | n |  | TRUE
87 | bus_LV_3402-14_0_6_node_94 | 0.4 | n |  | TRUE
88 | bus_MV_155_1_node_71 | 20 | n |  | TRUE

## load
| name | bus | p_mw | q_mvar | const_z_percent | const_i_percent | sn_mva | scaling | in_service | type
0 | LV_3402-14_0_6_load_0 | 0 | 0.015072 | 0.0037775 | 0 | 0 |  | 1 | TRUE | wye
1 | LV_3402-14_0_6_load_1 | 1 | 0.018768 | 0.0047038 | 0 | 0 |  | 1 | TRUE | wye
2 | LV_3402-14_0_6_load_3 | 2 | 0.025306 | 0.0063422 | 0 | 0 |  | 1 | TRUE | wye
3 | LV_3402-14_0_6_load_79 | 3 | 0.0081546 | 0.0020437 | 0 | 0 |  | 1 | TRUE | wye
4 | LV_3402-14_0_6_load_78 | 6 | 0.011002 | 0.0027572 | 0 | 0 |  | 1 | TRUE | wye
5 | LV_3402-14_0_6_load_74 | 7 | 0.032325 | 0.0081015 | 0 | 0 |  | 1 | TRUE | wye
6 | LV_3402-14_0_6_load_62 | 8 | 0.010238 | 0.0025659 | 0 | 0 |  | 1 | TRUE | wye
7 | LV_3402-14_0_6_load_45 | 9 | 0.010725 | 0.0026879 | 0 | 0 |  | 1 | TRUE | wye
8 | LV_3402-14_0_6_load_61 | 10 | 0.006713 | 0.0016824 | 0 | 0 |  | 1 | TRUE | wye
9 | LV_3402-14_0_6_load_59 | 11 | 0.0056153 | 0.0014073 | 0 | 0 |  | 1 | TRUE | wye
10 | LV_3402-14_0_6_load_7 | 12 | 0.0060273 | 0.0015106 | 0 | 0 |  | 1 | TRUE | wye
11 | LV_3402-14_0_6_load_10 | 14 | 0.016799 | 0.0042102 | 0 | 0 |  | 1 | TRUE | wye
12 | LV_3402-14_0_6_load_19 | 17 | 0.015234 | 0.0038181 | 0 | 0 |  | 1 | TRUE | wye
13 | LV_3402-14_0_6_load_44 | 18 | 0.0028034 | 0.0007026 | 0 | 0 |  | 1 | TRUE | wye
14 | LV_3402-14_0_6_load_67 | 21 | 0.0069855 | 0.0017507 | 0 | 0 |  | 1 | TRUE | wye
15 | LV_3402-14_0_6_load_15 | 22 | 0.011181 | 0.0028022 | 0 | 0 |  | 1 | TRUE | wye
16 | LV_3402-14_0_6_load_16 | 23 | 0.0057981 | 0.0014532 | 0 | 0 |  | 1 | TRUE | wye
17 | LV_3402-14_0_6_load_33 | 25 | 0.0039882 | 0.00099953 | 0 | 0 |  | 1 | TRUE | wye
18 | LV_3402-14_0_6_load_46 | 29 | 0.0047663 | 0.0011945 | 0 | 0 |  | 1 | TRUE | wye
19 | LV_3402-14_0_6_load_41 | 31 | 0.0082895 | 0.0020775 | 0 | 0 |  | 1 | TRUE | wye
20 | LV_3402-14_0_6_load_20 | 32 | 0.012224 | 0.0030636 | 0 | 0 |  | 1 | TRUE | wye
21 | LV_3402-14_0_6_load_18 | 33 | 0.010907 | 0.0027336 | 0 | 0 |  | 1 | TRUE | wye
22 | LV_3402-14_0_6_load_68 | 34 | 0.0063784 | 0.0015986 | 0 | 0 |  | 1 | TRUE | wye
23 | LV_3402-14_0_6_load_17 | 35 | 0.015628 | 0.0039169 | 0 | 0 |  | 1 | TRUE | wye
24 | LV_3402-14_0_6_load_72 | 36 | 0.021082 | 0.0052836 | 0 | 0 |  | 1 | TRUE | wye
25 | LV_3402-14_0_6_load_71 | 37 | 0.0037618 | 0.0009428 | 0 | 0 |  | 1 | TRUE | wye
26 | LV_3402-14_0_6_load_30 | 38 | 0.0095422 | 0.0023915 | 0 | 0 |  | 1 | TRUE | wye
27 | LV_3402-14_0_6_load_28 | 40 | 0.011933 | 0.0029907 | 0 | 0 |  | 1 | TRUE | wye
28 | LV_3402-14_0_6_load_43 | 41 | 0.0084169 | 0.0021095 | 0 | 0 |  | 1 | TRUE | wye
29 | LV_3402-14_0_6_load_40 | 42 | 0.013279 | 0.0033282 | 0 | 0 |  | 1 | TRUE | wye
30 | LV_3402-14_0_6_load_26 | 43 | 0.012725 | 0.0031892 | 0 | 0 |  | 1 | TRUE | wye
31 | LV_3402-14_0_6_load_27 | 44 | 0.0027124 | 0.00067979 | 0 | 0 |  | 1 | TRUE | wye
32 | LV_3402-14_0_6_load_29 | 45 | 0.0056425 | 0.0014141 | 0 | 0 |  | 1 | TRUE | wye
33 | LV_3402-14_0_6_load_31 | 46 | 0.0048052 | 0.0012043 | 0 | 0 |  | 1 | TRUE | wye
34 | LV_3402-14_0_6_load_32 | 47 | 0.0021937 | 0.00054979 | 0 | 0 |  | 1 | TRUE | wye
35 | LV_3402-14_0_6_load_38 | 48 | 0.0033922 | 0.00085015 | 0 | 0 |  | 1 | TRUE | wye
36 | LV_3402-14_0_6_load_36 | 49 | 0.0064667 | 0.0016207 | 0 | 0 |  | 1 | TRUE | wye
37 | LV_3402-14_0_6_load_39 | 51 | 0.0027297 | 0.00068412 | 0 | 0 |  | 1 | TRUE | wye
38 | LV_3402-14_0_6_load_53 | 52 | 0.0014678 | 0.00036786 | 0 | 0 |  | 1 | TRUE | wye
39 | LV_3402-14_0_6_load_37 | 53 | 0.0031169 | 0.00078116 | 0 | 0 |  | 1 | TRUE | wye
40 | LV_3402-14_0_6_load_52 | 54 | 0.0022581 | 0.00056594 | 0 | 0 |  | 1 | TRUE | wye
41 | LV_3402-14_0_6_load_60 | 55 | 0.0094963 | 0.00238 | 0 | 0 |  | 1 | TRUE | wye
42 | LV_3402-14_0_6_load_58 | 56 | 0.0087444 | 0.0021915 | 0 | 0 |  | 1 | TRUE | wye
43 | LV_3402-14_0_6_load_47 | 57 | 0.0066701 | 0.0016717 | 0 | 0 |  | 1 | TRUE | wye
44 | LV_3402-14_0_6_load_48 | 58 | 0.0034247 | 0.00085831 | 0 | 0 |  | 1 | TRUE | wye
45 | LV_3402-14_0_6_load_49 | 59 | 0.0028096 | 0.00070415 | 0 | 0 |  | 1 | TRUE | wye
46 | LV_3402-14_0_6_load_50 | 60 | 0.0036999 | 0.00092729 | 0 | 0 |  | 1 | TRUE | wye
47 | LV_3402-14_0_6_load_51 | 61 | 0.0022573 | 0.00056573 | 0 | 0 |  | 1 | TRUE | wye
48 | LV_3402-14_0_6_load_65 | 63 | 0.00061349 | 0.00015376 | 0 | 0 |  | 1 | TRUE | wye
49 | LV_3402-14_0_6_load_66 | 64 | 0.00064926 | 0.00016272 | 0 | 0 |  | 1 | TRUE | wye
50 | LV_3402-14_0_6_load_54 | 65 | 0.0021584 | 0.00054094 | 0 | 0 |  | 1 | TRUE | wye
51 | LV_3402-14_0_6_load_55 | 66 | 0.019131 | 0.0047947 | 0 | 0 |  | 1 | TRUE | wye
52 | LV_3402-14_0_6_load_84 | 68 | 0.0034517 | 0.00086508 | 0 | 0 |  | 1 | TRUE | wye
53 | LV_3402-14_0_6_load_82 | 69 | 0.013903 | 0.0034844 | 0 | 0 |  | 1 | TRUE | wye
54 | LV_3402-14_0_6_load_56 | 70 | 0.0056757 | 0.0014225 | 0 | 0 |  | 1 | TRUE | wye
55 | LV_3402-14_0_6_load_57 | 71 | 0.008944 | 0.0022416 | 0 | 0 |  | 1 | TRUE | wye
56 | LV_3402-14_0_6_load_86 | 72 | 0.00095194 | 0.00023858 | 0 | 0 |  | 1 | TRUE | wye
57 | LV_3402-14_0_6_load_85 | 73 | 0.0011059 | 0.00027717 | 0 | 0 |  | 1 | TRUE | wye
58 | LV_3402-14_0_6_load_69 | 74 | 0.0054983 | 0.001378 | 0 | 0 |  | 1 | TRUE | wye
59 | LV_3402-14_0_6_load_73 | 75 | 0.010103 | 0.002532 | 0 | 0 |  | 1 | TRUE | wye
60 | LV_3402-14_0_6_load_75 | 76 | 0.015479 | 0.0038794 | 0 | 0 |  | 1 | TRUE | wye
61 | LV_3402-14_0_6_load_77 | 77 | 0.0073942 | 0.0018532 | 0 | 0 |  | 1 | TRUE | wye
62 | LV_3402-14_0_6_load_80 | 78 | 0.013638 | 0.0034181 | 0 | 0 |  | 1 | TRUE | wye
63 | LV_3402-14_0_6_load_81 | 79 | 0.01194 | 0.0029925 | 0 | 0 |  | 1 | TRUE | wye
64 | LV_3402-14_0_6_load_91 | 81 | 0.0012633 | 0.0003166 | 0 | 0 |  | 1 | TRUE | wye
65 | LV_3402-14_0_6_load_88 | 83 | 0.012719 | 0.0031878 | 0 | 0 |  | 1 | TRUE | wye
66 | LV_3402-14_0_6_load_89 | 84 | 0.001913 | 0.00047945 | 0 | 0 |  | 1 | TRUE | wye
67 | LV_3402-14_0_6_load_90 | 85 | 0.001997 | 0.00050049 | 0 | 0 |  | 1 | TRUE | wye
68 | LV_3402-14_0_6_load_92 | 86 | 0.00036578 | 9.1673e-05 | 0 | 0 |  | 1 | TRUE | wye
69 | LV_3402-14_0_6_load_94 | 87 | 0.00033919 | 8.501e-05 | 0 | 0 |  | 1 | TRUE | wye

## ext_grid
| name | bus | vm_pu | va_degree | slack_weight | in_service
0 |  | 18 | 1 | 0 | 1 | TRUE

## line
| name | std_type | from_bus | to_bus | length_km | r_ohm_per_km | x_ohm_per_km | c_nf_per_km | g_us_per_km | max_i_ka | df | parallel | type | in_service
0 | LV_3402-14_0_6_line_0 |  | 0 | 1 | 0.033979 | 0.125 | 0.08 | 261 | 0 | 0.364 | 1 | 1 | cs | TRUE
1 | LV_3402-14_0_6_line_1 |  | 1 | 2 | 0.022237 | 0.125 | 0.08 | 261 | 0 | 0.364 | 1 | 1 | cs | TRUE
2 | LV_3402-14_0_6_line_2 |  | 2 | 3 | 0.028284 | 0.125 | 0.08 | 261 | 0 | 0.364 | 1 | 1 | cs | TRUE
3 | LV_3402-14_0_6_line_3 |  | 3 | 4 | 0.026137 | 0.125 | 0.08 | 261 | 0 | 0.364 | 1 | 1 | cs | TRUE
4 | LV_3402-14_0_6_line_4 |  | 4 | 5 | 0.009393 | 0.125 | 0.08 | 261 | 0 | 0.364 | 1 | 1 | cs | TRUE
5 | LV_3402-14_0_6_line_5 |  | 5 | 6 | 0.017735 | 0.125 | 0.08 | 261 | 0 | 0.364 | 1 | 2 | cs | TRUE
6 | LV_3402-14_0_6_line_6 |  | 5 | 7 | 0.020543 | 0.125 | 0.08 | 261 | 0 | 0.364 | 1 | 1 | cs | TRUE
7 | LV_3402-14_0_6_line_7 |  | 6 | 20 | 0.098395 | 0.125 | 0.08 | 261 | 0 | 0.364 | 1 | 3 | cs | TRUE
8 | LV_3402-14_0_6_line_8 |  | 7 | 75 | 0.0086631 | 0.125 | 0.08 | 261 | 0 | 0.364 | 1 | 1 | cs | TRUE
9 | LV_3402-14_0_6_line_9 |  | 8 | 9 | 0.040864 | 0.125 | 0.08 | 261 | 0 | 0.364 | 1 | 1 | cs | TRUE
10 | LV_3402-14_0_6_line_10 |  | 9 | 16 | 0.029042 | 0.125 | 0.08 | 261 | 0 | 0.364 | 1 | 1 | cs | TRUE
11 | LV_3402-14_0_6_line_11 |  | 10 | 11 | 0.0048551 | 0.125 | 0.08 | 261 | 0 | 0.364 | 1 | 1 | cs | TRUE
12 | LV_3402-14_0_6_line_12 |  | 11 | 71 | 0.027278 | 0.125 | 0.08 | 261 | 0 | 0.364 | 1 | 1 | cs | TRUE
13 | LV_3402-14_0_6_line_13 |  | 12 | 13 | 0.015172 | 0.125 | 0.08 | 261 | 0 | 0.364 | 1 | 1 | cs | TRUE
14 | LV_3402-14_0_6_line_14 |  | 13 | 14 | 0.022881 | 0.125 | 0.08 | 261 | 0 | 0.364 | 1 | 1 | cs | TRUE
15 | LV_3402-14_0_6_line_15 |  | 14 | 15 | 0.025806 | 0.125 | 0.08 | 261 | 0 | 0.364 | 1 | 1 | cs | TRUE
16 | LV_3402-14_0_6_line_16 |  | 15 | 22 | 0.0050017 | 0.125 | 0.08 | 261 | 0 | 0.364 | 1 | 3 | cs | TRUE
17 | LV_3402-14_0_6_line_17 |  | 15 | 23 | 0.023593 | 0.125 | 0.08 | 261 | 0 | 0.364 | 1 | 3 | cs | TRUE
18 | LV_3402-14_0_6_line_18 |  | 16 | 17 | 0.017979 | 0.125 | 0.08 | 261 | 0 | 0.364 | 1 | 3 | cs | TRUE
19 | LV_3402-14_0_6_line_19 |  | 16 | 18 | 0.016295 | 0.125 | 0.08 | 261 | 0 | 0.364 | 1 | 3 | cs | TRUE
20 | LV_3402-14_0_6_line_20 |  | 17 | 33 | 0.0058043 | 0.125 | 0.08 | 261 | 0 | 0.364 | 1 | 3 | cs | TRUE
21 | LV_3402-14_0_6_line_21 |  | 18 | 28 | 0.021267 | 0.125 | 0.08 | 261 | 0 | 0.364 | 1 | 3 | cs | TRUE
22 | LV_3402-14_0_6_line_22 |  | 19 | 20 | 0.053207 | 0.125 | 0.08 | 261 | 0 | 0.364 | 1 | 3 | cs | TRUE
23 | LV_3402-14_0_6_line_23 |  | 19 | 21 | 0.051449 | 0.125 | 0.08 | 261 | 0 | 0.364 | 1 | 3 | cs | TRUE
24 | LV_3402-14_0_6_line_24 |  | 21 | 34 | 0.014945 | 0.125 | 0.08 | 261 | 0 | 0.364 | 1 | 3 | cs | TRUE
25 | LV_3402-14_0_6_line_25 |  | 22 | 35 | 0.0152 | 0.125 | 0.08 | 261 | 0 | 0.364 | 1 | 3 | cs | TRUE
26 | LV_3402-14_0_6_line_26 |  | 23 | 36 | 0.033973 | 0.125 | 0.08 | 261 | 0 | 0.364 | 1 | 3 | cs | TRUE
27 | LV_3402-14_0_6_line_27 |  | 24 | 25 | 0.011955 | 0.125 | 0.08 | 261 | 0 | 0.364 | 1 | 1 | cs | TRUE
28 | LV_3402-14_0_6_line_28 |  | 24 | 26 | 0.015207 | 0.125 | 0.08 | 261 | 0 | 0.364 | 1 | 1 | cs | TRUE
29 | LV_3402-14_0_6_line_29 |  | 24 | 27 | 0.071857 | 0.125 | 0.08 | 261 | 0 | 0.364 | 1 | 1 | cs | TRUE
30 | LV_3402-14_0_6_line_30 |  | 26 | 32 | 0.023166 | 0.125 | 0.08 | 261 | 0 | 0.364 | 1 | 1 | cs | TRUE
31 | LV_3402-14_0_6_line_31 |  | 27 | 38 | 0.010212 | 0.125 | 0.08 | 261 | 0 | 0.364 | 1 | 3 | cs | TRUE
32 | LV_3402-14_0_6_line_32 |  | 27 | 39 | 0.019765 | 0.125 | 0.08 | 261 | 0 | 0.364 | 1 | 3 | cs | TRUE
33 | LV_3402-14_0_6_line_33 |  | 28 | 29 | 0.017379 | 0.125 | 0.08 | 261 | 0 | 0.364 | 1 | 3 | cs | TRUE
34 | LV_3402-14_0_6_line_34 |  | 29 | 30 | 0.017195 | 0.125 | 0.08 | 261 | 0 | 0.364 | 1 | 3 | cs | TRUE
35 | LV_3402-14_0_6_line_35 |  | 30 | 31 | 0.028225 | 0.125 | 0.08 | 261 | 0 | 0.364 | 1 | 3 | cs | TRUE
36 | LV_3402-14_0_6_line_36 |  | 31 | 42 | 0.018217 | 0.125 | 0.08 | 261 | 0 | 0.364 | 1 | 3 | cs | TRUE
37 | LV_3402-14_0_6_line_37 |  | 33 | 35 | 0.012112 | 0.125 | 0.08 | 261 | 0 | 0.364 | 1 | 3 | cs | TRUE
38 | LV_3402-14_0_6_line_38 |  | 34 | 74 | 0.0024338 | 0.125 | 0.08 | 261 | 0 | 0.364 | 1 | 3 | cs | TRUE
39 | LV_3402-14_0_6_line_39 |  | 36 | 37 | 0.010963 | 0.125 | 0.08 | 261 | 0 | 0.364 | 1 | 3 | cs | TRUE
40 | LV_3402-14_0_6_line_40 |  | 37 | 74 | 0.012358 | 0.125 | 0.08 | 261 | 0 | 0.364 | 1 | 3 | cs | TRUE
41 | LV_3402-14_0_6_line_41 |  | 38 | 40 | 0.013969 | 0.125 | 0.08 | 261 | 0 | 0.364 | 1 | 3 | cs | TRUE
42 | LV_3402-14_0_6_line_42 |  | 39 | 41 | 0.017032 | 0.125 | 0.08 | 261 | 0 | 0.364 | 1 | 1 | cs | TRUE
43 | LV_3402-14_0_6_line_43 |  | 39 | 42 | 0.0085344 | 0.125 | 0.08 | 261 | 0 | 0.364 | 1 | 3 | cs | TRUE
44 | LV_3402-14_0_6_line_44 |  | 40 | 43 | 0.0011562 | 0.125 | 0.08 | 261 | 0 | 0.364 | 1 | 3 | cs | TRUE
45 | LV_3402-14_0_6_line_45 |  | 41 | 55 | 0.016428 | 0.125 | 0.08 | 261 | 0 | 0.364 | 1 | 1 | cs | TRUE
46 | LV_3402-14_0_6_line_46 |  | 43 | 44 | 0.024683 | 0.125 | 0.08 | 261 | 0 | 0.364 | 1 | 3 | cs | TRUE
47 | LV_3402-14_0_6_line_47 |  | 44 | 45 | 0.0051867 | 0.125 | 0.08 | 261 | 0 | 0.364 | 1 | 3 | cs | TRUE
48 | LV_3402-14_0_6_line_48 |  | 45 | 46 | 0.010701 | 0.125 | 0.08 | 261 | 0 | 0.364 | 1 | 3 | cs | TRUE
49 | LV_3402-14_0_6_line_49 |  | 46 | 47 | 0.011265 | 0.125 | 0.08 | 261 | 0 | 0.364 | 1 | 3 | cs | TRUE
50 | LV_3402-14_0_6_line_50 |  | 47 | 48 | 0.002506 | 0.125 | 0.08 | 261 | 0 | 0.364 | 1 | 3 | cs | TRUE
51 | LV_3402-14_0_6_line_51 |  | 48 | 49 | 0.0055481 | 0.125 | 0.08 | 261 | 0 | 0.364 | 1 | 3 | cs | TRUE
52 | LV_3402-14_0_6_line_52 |  | 49 | 53 | 0.0075126 | 0.125 | 0.08 | 261 | 0 | 0.364 | 1 | 3 | cs | TRUE
53 | LV_3402-14_0_6_line_53 |  | 50 | 51 | 0.027767 | 0.125 | 0.08 | 261 | 0 | 0.364 | 1 | 3 | cs | TRUE
54 | LV_3402-14_0_6_line_54 |  | 50 | 52 | 0.006307 | 0.125 | 0.08 | 261 | 0 | 0.364 | 1 | 3 | cs | TRUE
55 | LV_3402-14_0_6_line_55 |  | 51 | 53 | 0.033343 | 0.125 | 0.08 | 261 | 0 | 0.364 | 1 | 3 | cs | TRUE
56 | LV_3402-14_0_6_line_56 |  | 52 | 54 | 0.0091661 | 0.125 | 0.08 | 261 | 0 | 0.364 | 1 | 2 | cs | TRUE
57 | LV_3402-14_0_6_line_57 |  | 54 | 65 | 0.10549 | 0.125 | 0.08 | 261 | 0 | 0.364 | 1 | 1 | cs | TRUE
58 | LV_3402-14_0_6_line_58 |  | 55 | 56 | 0.050633 | 0.125 | 0.08 | 261 | 0 | 0.364 | 1 | 1 | cs | TRUE
59 | LV_3402-14_0_6_line_59 |  | 56 | 70 | 0.028786 | 0.125 | 0.08 | 261 | 0 | 0.364 | 1 | 1 | cs | TRUE
60 | LV_3402-14_0_6_line_60 |  | 57 | 58 | 0.023818 | 0.125 | 0.08 | 261 | 0 | 0.364 | 1 | 1 | cs | TRUE
61 | LV_3402-14_0_6_line_61 |  | 57 | 59 | 0.053362 | 0.125 | 0.08 | 261 | 0 | 0.364 | 1 | 1 | cs | TRUE
62 | LV_3402-14_0_6_line_62 |  | 58 | 60 | 0.017736 | 0.125 | 0.08 | 261 | 0 | 0.364 | 1 | 1 | cs | TRUE
63 | LV_3402-14_0_6_line_63 |  | 59 | 61 | 0.021148 | 0.125 | 0.08 | 261 | 0 | 0.364 | 1 | 1 | cs | TRUE
64 | LV_3402-14_0_6_line_64 |  | 60 | 62 | 0.011736 | 0.125 | 0.08 | 261 | 0 | 0.364 | 1 | 1 | cs | TRUE
65 | LV_3402-14_0_6_line_65 |  | 62 | 63 | 0.019797 | 0.125 | 0.08 | 261 | 0 | 0.364 | 1 | 1 | cs | TRUE
66 | LV_3402-14_0_6_line_66 |  | 62 | 64 | 0.014765 | 0.125 | 0.08 | 261 | 0 | 0.364 | 1 | 1 | cs | TRUE
67 | LV_3402-14_0_6_line_67 |  | 63 | 69 | 0.032542 | 0.125 | 0.08 | 261 | 0 | 0.364 | 1 | 1 | cs | TRUE
68 | LV_3402-14_0_6_line_68 |  | 64 | 72 | 0.014054 | 0.125 | 0.08 | 261 | 0 | 0.364 | 1 | 1 | cs | TRUE
69 | LV_3402-14_0_6_line_69 |  | 65 | 66 | 0.005668 | 0.125 | 0.08 | 261 | 0 | 0.364 | 1 | 1 | cs | TRUE
70 | LV_3402-14_0_6_line_70 |  | 66 | 67 | 0.014456 | 0.125 | 0.08 | 261 | 0 | 0.364 | 1 | 1 | cs | TRUE
71 | LV_3402-14_0_6_line_71 |  | 67 | 68 | 0.034369 | 0.125 | 0.08 | 261 | 0 | 0.364 | 1 | 1 | cs | TRUE
72 | LV_3402-14_0_6_line_72 |  | 67 | 69 | 0.057685 | 0.125 | 0.08 | 261 | 0 | 0.364 | 1 | 1 | cs | TRUE
73 | LV_3402-14_0_6_line_73 |  | 68 | 80 | 0.050849 | 0.125 | 0.08 | 261 | 0 | 0.364 | 1 | 1 | cs | TRUE
74 | LV_3402-14_0_6_line_74 |  | 70 | 71 | 0.0030835 | 0.125 | 0.08 | 261 | 0 | 0.364 | 1 | 1 | cs | TRUE
75 | LV_3402-14_0_6_line_75 |  | 72 | 73 | 0.023157 | 0.125 | 0.08 | 261 | 0 | 0.364 | 1 | 1 | cs | TRUE
76 | LV_3402-14_0_6_line_76 |  | 73 | 82 | 0.042064 | 0.125 | 0.08 | 261 | 0 | 0.364 | 1 | 1 | cs | TRUE
77 | LV_3402-14_0_6_line_77 |  | 75 | 76 | 0.015023 | 0.125 | 0.08 | 261 | 0 | 0.364 | 1 | 1 | cs | TRUE
78 | LV_3402-14_0_6_line_78 |  | 76 | 77 | 0.0096598 | 0.125 | 0.08 | 261 | 0 | 0.364 | 1 | 1 | cs | TRUE
79 | LV_3402-14_0_6_line_79 |  | 77 | 78 | 0.01717 | 0.125 | 0.08 | 261 | 0 | 0.364 | 1 | 1 | cs | TRUE
80 | LV_3402-14_0_6_line_80 |  | 78 | 79 | 0.0023477 | 0.125 | 0.08 | 261 | 0 | 0.364 | 1 | 1 | cs | TRUE
81 | LV_3402-14_0_6_line_81 |  | 80 | 81 | 0.038724 | 0.125 | 0.08 | 261 | 0 | 0.364 | 1 | 1 | cs | TRUE
82 | LV_3402-14_0_6_line_82 |  | 81 | 84 | 0.034223 | 0.125 | 0.08 | 261 | 0 | 0.364 | 1 | 1 | cs | TRUE
83 | LV_3402-14_0_6_line_83 |  | 82 | 83 | 0.046033 | 0.125 | 0.08 | 261 | 0 | 0.364 | 1 | 1 | cs | TRUE
84 | LV_3402-14_0_6_line_84 |  | 84 | 85 | 0.093357 | 0.125 | 0.08 | 261 | 0 | 0.364 | 1 | 1 | cs | TRUE
85 | LV_3402-14_0_6_line_85 |  | 85 | 86 | 0.045301 | 0.125 | 0.08 | 261 | 0 | 0.364 | 1 | 1 | cs | TRUE
86 | LV_3402-14_0_6_line_86 |  | 86 | 87 | 0.0020878 | 0.125 | 0.08 | 261 | 0 | 0.364 | 1 | 1 | cs | TRUE

## trafo
| name | std_type | hv_bus | lv_bus | sn_mva | vn_hv_kv | vn_lv_kv | vk_percent | vkr_percent | pfe_kw | i0_percent | shift_degree | tap_side | tap_neutral | tap_min | tap_max | tap_step_percent | tap_step_degree | tap_pos | tap_phase_shifter | parallel | df | in_service
0 | LV_3402-14_0_6_trafo_44 | 0.63 MVA 20/0.4 kV | 88 | 18 | 0.63 | 20 | 0.4 | 6 | 1.206 | 1.65 | 0.2619 | 150 | hv | 0 | -2 | 2 | 2.5 | 0 | 0 | FALSE | 1 | 1 | TRUE

## line_geodata
| x0 | y0 | x1 | y1 | x2 | y2 | x3 | y3 | x4 | y4 | x5 | y5 | x6 | y6 | x7 | y7 | x8 | y8
0 | 2732137.7741 | 1252906.4775 | 2732145.8486 | 1252886.2733 | 2732149.0173 | 1252874.4703
1 | 2732154.7829 | 1252852.9936 | 2732149.0173 | 1252874.4703
2 | 2732139.6815 | 1252829.2674 | 2732144.1467 | 1252835.3673 | 2732154.8974 | 1252852.567 | 2732154.7829 | 1252852.9936
3 | 2732124.2431 | 1252808.1767 | 2732139.6815 | 1252829.2674
4 | 2732124.2431 | 1252808.1767 | 2732133.4795 | 1252810.0288
5 | 2732133.4795 | 1252810.0288 | 2732136.2806 | 1252803.9191 | 2732133.8936 | 1252793.1673
6 | 2732133.4795 | 1252810.0288 | 2732153.6249 | 1252814.052
7 | 2732088.4381 | 1252707.3654 | 2732089.1999 | 1252717.8807 | 2732096.7141 | 1252735.0081 | 2732105.2649 | 1252751.3468 | 2732120.5905 | 1252772.274 | 2732133.8936 | 1252793.1673
8 | 2732161.8405 | 1252816.7698 | 2732154.7333 | 1252814.2733 | 2732153.6249 | 1252814.052
9 | 2732327.7431 | 1252848.9281 | 2732327.1151 | 1252840.9451 | 2732323.8862 | 1252808.2477
10 | 2732323.4468 | 1252779.4633 | 2732322.1378 | 1252784.3274 | 2732322.1599 | 1252790.767 | 2732323.8862 | 1252808.2477
11 | 2732387.5957 | 1252863.8652 | 2732392.0564 | 1252861.9485
12 | 2732417.1185 | 1252851.1797 | 2732392.0564 | 1252861.9485
13 | 2732232.2279 | 1252727.9247 | 2732219.1487 | 1252720.2353
14 | 2732232.2279 | 1252727.9247 | 2732252.0682 | 1252739.3229
15 | 2732274.4441 | 1252752.1778 | 2732252.0682 | 1252739.3229
16 | 2732274.4441 | 1252752.1778 | 2732278.7743 | 1252754.6811
17 | 2732274.4441 | 1252752.1778 | 2732260.7147 | 1252751.0592 | 2732251.579 | 1252747.4628
18 | 2732323.4468 | 1252779.4633 | 2732307.5573 | 1252771.051
19 | 2732323.4468 | 1252779.4633 | 2732333.3066 | 1252782.1304 | 2732339.3426 | 1252782.8679
20 | 2732307.5573 | 1252771.051 | 2732302.4276 | 1252768.3351
21 | 2732360.5925 | 1252782.9852 | 2732341.5503 | 1252783.1377 | 2732339.3426 | 1252782.8679
22 | 2732088.4381 | 1252707.3654 | 2732110.3802 | 1252702.7727 | 2732124.0102 | 1252698.8843 | 2732140.2513 | 1252695.3766
23 | 2732140.2513 | 1252695.3766 | 2732141.4694 | 1252700.6641 | 2732142.5607 | 1252701.4892 | 2732148.1026 | 1252705.1717 | 2732158.8162 | 1252712.5506 | 2732163.1891 | 1252716.1848 | 2732175.1677 | 1252722.0128 | 2732180.8069 | 1252724.0196
24 | 2732180.8069 | 1252724.0196 | 2732191.8396 | 1252727.9457 | 2732194.9003 | 1252728.9932
25 | 2732291.9335 | 1252762.2884 | 2732278.7743 | 1252754.6811
26 | 2732251.579 | 1252747.4628 | 2732233.8197 | 1252740.4716 | 2732219.2672 | 1252737.3328 | 2732219.2672 | 1252737.3328
27 | 2732460.1419 | 1252689.2033 | 2732470.8988 | 1252683.9863
28 | 2732448.9267 | 1252692.7891 | 2732456.5612 | 1252695.3844 | 2732460.1419 | 1252689.2033
29 | 2732460.1419 | 1252689.2033 | 2732456.5612 | 1252695.3844 | 2732467.2796 | 1252759.2037
30 | 2732448.9267 | 1252692.7891 | 2732426.1679 | 1252697.1137
31 | 2732467.2796 | 1252759.2037 | 2732477.1997 | 1252756.7792
32 | 2732467.2796 | 1252759.2037 | 2732463.646 | 1252759.9899 | 2732447.9124 | 1252763.419
33 | 2732360.5925 | 1252782.9852 | 2732364.7357 | 1252782.6997 | 2732377.6906 | 1252780.0352
34 | 2732394.5331 | 1252776.5711 | 2732377.6906 | 1252780.0352
35 | 2732394.5331 | 1252776.5711 | 2732421.9383 | 1252769.8187
36 | 2732421.9383 | 1252769.8187 | 2732439.6259 | 1252765.4607
37 | 2732291.9335 | 1252762.2884 | 2732302.0195 | 1252768.119 | 2732302.4276 | 1252768.3351
38 | 2732197.2029 | 1252729.7813 | 2732194.9003 | 1252728.9932
39 | 2732208.8952 | 1252733.783 | 2732219.2672 | 1252737.3328
40 | 2732197.2029 | 1252729.7813 | 2732208.8952 | 1252733.783
41 | 2732490.7696 | 1252753.4625 | 2732477.1997 | 1252756.7792
42 | 2732447.9124 | 1252763.419 | 2732451.6937 | 1252780.0261
43 | 2732447.9124 | 1252763.419 | 2732439.6259 | 1252765.4607
44 | 2732490.7696 | 1252753.4625 | 2732491.8928 | 1252753.188
45 | 2732451.6937 | 1252780.0261 | 2732455.3408 | 1252796.044
46 | 2732515.8514 | 1252747.2565 | 2732514.1745 | 1252747.7421 | 2732491.8928 | 1252753.188
47 | 2732515.8514 | 1252747.2565 | 2732520.8335 | 1252745.8136
48 | 2732531.112 | 1252742.8369 | 2732520.8335 | 1252745.8136
49 | 2732541.9325 | 1252739.7032 | 2732531.112 | 1252742.8369
50 | 2732541.9325 | 1252739.7032 | 2732544.3396 | 1252739.0061
51 | 2732544.3396 | 1252739.0061 | 2732549.6688 | 1252737.4628
52 | 2732556.8849 | 1252735.3729 | 2732549.6688 | 1252737.4628
53 | 2732615.583 | 1252718.3736 | 2732588.9117 | 1252726.0978
54 | 2732615.583 | 1252718.3736 | 2732621.8762 | 1252717.9563
55 | 2732556.8849 | 1252735.3729 | 2732588.9117 | 1252726.0978
56 | 2732631.0223 | 1252717.3498 | 2732621.8762 | 1252717.9563
57 | 2732631.0223 | 1252717.3498 | 2732655.0709 | 1252715.7552 | 2732676.4858 | 1252719.2157 | 2732691.2832 | 1252724.8966 | 2732697.6675 | 1252733.0803 | 2732707.0873 | 1252752.342 | 2732709.325 | 1252758.9314 | 2732706.8405 | 1252763.3464 | 2732706.8405 | 1252763.3464
58 | 2732446.3998 | 1252838.5981 | 2732458.3328 | 1252833.4706 | 2732458.2477 | 1252817.0317 | 2732456.202 | 1252799.826 | 2732455.3408 | 1252796.044
59 | 2732419.9515 | 1252849.9624 | 2732446.3998 | 1252838.5981
60 | 2732539.5614 | 1252821.7385 | 2732561.4807 | 1252812.4197
61 | 2732539.5614 | 1252821.7385 | 2732520.6647 | 1252829.7723 | 2732490.6278 | 1252843.0199
62 | 2732577.8031 | 1252805.4803 | 2732561.4807 | 1252812.4197
63 | 2732490.6278 | 1252843.0199 | 2732471.2784 | 1252851.5538
64 | 2732588.6035 | 1252800.8886 | 2732577.8031 | 1252805.4803
65 | 2732588.6035 | 1252800.8886 | 2732606.616 | 1252792.6748
66 | 2732588.6035 | 1252800.8886 | 2732591.0746 | 1252815.4453
67 | 2732636.284 | 1252779.3028 | 2732608.5023 | 1252791.8146 | 2732606.616 | 1252792.6748
68 | 2732591.0746 | 1252815.4453 | 2732593.4267 | 1252829.3012
69 | 2732701.174 | 1252763.2194 | 2732706.8405 | 1252763.3464
70 | 2732688.8809 | 1252755.615 | 2732694.9838 | 1252759.5107 | 2732701.174 | 1252763.2194 | 2732701.174 | 1252763.2194
71 | 2732688.8809 | 1252755.615 | 2732705.7745 | 1252748.2645 | 2732720.3958 | 1252741.902
72 | 2732688.8809 | 1252755.615 | 2732636.284 | 1252779.3028
73 | 2732767.022 | 1252721.6127 | 2732720.3958 | 1252741.902
74 | 2732419.9515 | 1252849.9624 | 2732417.1185 | 1252851.1797
75 | 2732597.3024 | 1252852.1318 | 2732593.4267 | 1252829.3012
76 | 2732604.3423 | 1252893.6022 | 2732597.3024 | 1252852.1318
77 | 2732161.8405 | 1252816.7698 | 2732176.0148 | 1252821.7486
78 | 2732176.0148 | 1252821.7486 | 2732185.1287 | 1252824.9499 | 2732185.1287 | 1252824.9499
79 | 2732192.5805 | 1252810.3371 | 2732192.373 | 1252815.9479 | 2732185.1287 | 1252824.9499
80 | 2732192.5805 | 1252810.3371 | 2732192.6672 | 1252807.9911
81 | 2732767.022 | 1252721.6127 | 2732774.2969 | 1252759.6469
82 | 2732779.2215 | 1252793.4101 | 2732779.1436 | 1252784.9859 | 2732774.2969 | 1252759.6469
83 | 2732604.3423 | 1252893.6022 | 2732595.8592 | 1252894.5243 | 2732558.5294 | 1252898.0905
84 | 2732779.2215 | 1252793.4101 | 2732780.0356 | 1252881.5153 | 2732775.6509 | 1252884.3998
85 | 2732775.6509 | 1252884.3998 | 2732760.8269 | 1252894.1518 | 2732760.8236 | 1252921.7088
86 | 2732760.8233 | 1252923.7965 | 2732760.8236 | 1252921.7088

## bus_geodata
| x | y | coords
0 | 2732137.7741 | 1252906.4775
1 | 2732149.0173 | 1252874.4703
2 | 2732154.7829 | 1252852.9936
3 | 2732139.6815 | 1252829.2674
4 | 2732124.2431 | 1252808.1767
5 | 2732133.4795 | 1252810.0288
6 | 2732133.8936 | 1252793.1673
7 | 2732153.6249 | 1252814.052
8 | 2732327.7431 | 1252848.9281
9 | 2732323.8862 | 1252808.2477
10 | 2732387.5957 | 1252863.8652
11 | 2732392.0564 | 1252861.9485
12 | 2732219.1487 | 1252720.2353
13 | 2732232.2279 | 1252727.9247
14 | 2732252.0682 | 1252739.3229
15 | 2732274.4441 | 1252752.1778
16 | 2732323.4468 | 1252779.4633
17 | 2732307.5573 | 1252771.051
18 | 2732339.3426 | 1252782.8679
19 | 2732140.2513 | 1252695.3767
20 | 2732088.4381 | 1252707.3654
21 | 2732180.8069 | 1252724.0196
22 | 2732278.7743 | 1252754.6811
23 | 2732251.579 | 1252747.4628
24 | 2732460.1419 | 1252689.2033
25 | 2732470.8988 | 1252683.9863
26 | 2732448.9267 | 1252692.7891
27 | 2732467.2796 | 1252759.2037
28 | 2732360.5925 | 1252782.9852
29 | 2732377.6906 | 1252780.0352
30 | 2732394.5331 | 1252776.5711
31 | 2732421.9383 | 1252769.8187
32 | 2732426.1679 | 1252697.1137
33 | 2732302.4276 | 1252768.3351
34 | 2732194.9003 | 1252728.9932
35 | 2732291.9335 | 1252762.2884
36 | 2732219.2672 | 1252737.3328
37 | 2732208.8952 | 1252733.783
38 | 2732477.1997 | 1252756.7792
39 | 2732447.9124 | 1252763.419
40 | 2732490.7696 | 1252753.4625
41 | 2732451.6937 | 1252780.0261
42 | 2732439.6259 | 1252765.4607
43 | 2732491.8928 | 1252753.188
44 | 2732515.8514 | 1252747.2565
45 | 2732520.8335 | 1252745.8136
46 | 2732531.112 | 1252742.8369
47 | 2732541.9325 | 1252739.7032
48 | 2732544.3396 | 1252739.0061
49 | 2732549.6688 | 1252737.4628
50 | 2732615.583 | 1252718.3736
51 | 2732588.9117 | 1252726.0978
52 | 2732621.8762 | 1252717.9563
53 | 2732556.8849 | 1252735.3729
54 | 2732631.0223 | 1252717.3498
55 | 2732455.3408 | 1252796.044
56 | 2732446.3998 | 1252838.5981
57 | 2732539.5614 | 1252821.7385
58 | 2732561.4807 | 1252812.4197
59 | 2732490.6278 | 1252843.0199
60 | 2732577.8031 | 1252805.4803
61 | 2732471.2784 | 1252851.5538
62 | 2732588.6035 | 1252800.8886
63 | 2732606.616 | 1252792.6748
64 | 2732591.0746 | 1252815.4453
65 | 2732706.8405 | 1252763.3464
66 | 2732701.174 | 1252763.2194
67 | 2732688.8809 | 1252755.615
68 | 2732720.3958 | 1252741.902
69 | 2732636.284 | 1252779.3028
70 | 2732419.9515 | 1252849.9624
71 | 2732417.1185 | 1252851.1797
72 | 2732593.4267 | 1252829.3012
73 | 2732597.3024 | 1252852.1318
74 | 2732197.2029 | 1252729.7813
75 | 2732161.8405 | 1252816.7698
76 | 2732176.0148 | 1252821.7486
77 | 2732185.1287 | 1252824.9499
78 | 2732192.5805 | 1252810.3371
79 | 2732192.6672 | 1252807.9911
80 | 2732767.022 | 1252721.6127
81 | 2732774.2969 | 1252759.6469
82 | 2732604.3423 | 1252893.6022
83 | 2732558.5294 | 1252898.0905
84 | 2732779.2215 | 1252793.4101
85 | 2732775.6509 | 1252884.3998
86 | 2732760.8236 | 1252921.7088
87 | 2732760.8233 | 1252923.7965
88 | 2732323.4468 | 1252779.4633

## line_std_types
| c_nf_per_km | r_ohm_per_km | x_ohm_per_km | max_i_ka | type | q_mm2 | alpha | voltage_rating
NAYY 4x50 SE | 210 | 0.642 | 0.083 | 0.142 | cs | 50 | 0.00403 | LV
NAYY 4x120 SE | 264 | 0.225 | 0.08 | 0.242 | cs | 120 | 0.00403 | LV
NAYY 4x150 SE | 261 | 0.208 | 0.08 | 0.27 | cs | 150 | 0.00403 | LV
NA2XS2Y 1x95 RM/25 12/20 kV | 216 | 0.313 | 0.132 | 0.252 | cs | 95 | 0.00403 | MV
NA2XS2Y 1x185 RM/25 12/20 kV | 273 | 0.161 | 0.117 | 0.362 | cs | 185 | 0.00403 | MV
NA2XS2Y 1x240 RM/25 12/20 kV | 304 | 0.122 | 0.112 | 0.421 | cs | 240 | 0.00403 | MV
NA2XS2Y 1x95 RM/25 6/10 kV | 315 | 0.313 | 0.123 | 0.249 | cs | 95 | 0.00403 | MV
NA2XS2Y 1x185 RM/25 6/10 kV | 406 | 0.161 | 0.11 | 0.358 | cs | 185 | 0.00403 | MV
NA2XS2Y 1x240 RM/25 6/10 kV | 456 | 0.122 | 0.105 | 0.416 | cs | 240 | 0.00403 | MV
NA2XS2Y 1x150 RM/25 12/20 kV | 250 | 0.206 | 0.116 | 0.319 | cs | 150 | 0.00403 | MV
NA2XS2Y 1x120 RM/25 12/20 kV | 230 | 0.253 | 0.119 | 0.283 | cs | 120 | 0.00403 | MV
NA2XS2Y 1x70 RM/25 12/20 kV | 190 | 0.443 | 0.132 | 0.22 | cs | 70 | 0.00403 | MV
NA2XS2Y 1x150 RM/25 6/10 kV | 360 | 0.206 | 0.11 | 0.315 | cs | 150 | 0.00403 | MV
NA2XS2Y 1x120 RM/25 6/10 kV | 340 | 0.253 | 0.113 | 0.28 | cs | 120 | 0.00403 | MV
NA2XS2Y 1x70 RM/25 6/10 kV | 280 | 0.443 | 0.123 | 0.217 | cs | 70 | 0.00403 | MV
N2XS(FL)2Y 1x120 RM/35 64/110 kV | 112 | 0.153 | 0.166 | 0.366 | cs | 120 | 0.00393 | HV
N2XS(FL)2Y 1x185 RM/35 64/110 kV | 125 | 0.099 | 0.156 | 0.457 | cs | 185 | 0.00393 | HV
N2XS(FL)2Y 1x240 RM/35 64/110 kV | 135 | 0.075 | 0.149 | 0.526 | cs | 240 | 0.00393 | HV
N2XS(FL)2Y 1x300 RM/35 64/110 kV | 144 | 0.06 | 0.144 | 0.588 | cs | 300 | 0.00393 | HV
15-AL1/3-ST1A 0.4 | 11 | 1.8769 | 0.35 | 0.105 | ol | 16 | 0.00403 | LV
24-AL1/4-ST1A 0.4 | 11.25 | 1.2012 | 0.335 | 0.14 | ol | 24 | 0.00403 | LV
48-AL1/8-ST1A 0.4 | 12.2 | 0.5939 | 0.3 | 0.21 | ol | 48 | 0.00403 | LV
94-AL1/15-ST1A 0.4 | 13.2 | 0.306 | 0.29 | 0.35 | ol | 94 | 0.00403 | LV
34-AL1/6-ST1A 10.0 | 9.7 | 0.8342 | 0.36 | 0.17 | ol | 34 | 0.00403 | MV
48-AL1/8-ST1A 10.0 | 10.1 | 0.5939 | 0.35 | 0.21 | ol | 48 | 0.00403 | MV
70-AL1/11-ST1A 10.0 | 10.4 | 0.4132 | 0.339 | 0.29 | ol | 70 | 0.00403 | MV
94-AL1/15-ST1A 10.0 | 10.75 | 0.306 | 0.33 | 0.35 | ol | 94 | 0.00403 | MV
122-AL1/20-ST1A 10.0 | 11.1 | 0.2376 | 0.323 | 0.41 | ol | 122 | 0.00403 | MV
149-AL1/24-ST1A 10.0 | 11.25 | 0.194 | 0.315 | 0.47 | ol | 149 | 0.00403 | MV
34-AL1/6-ST1A 20.0 | 9.15 | 0.8342 | 0.382 | 0.17 | ol | 34 | 0.00403 | MV
48-AL1/8-ST1A 20.0 | 9.5 | 0.5939 | 0.372 | 0.21 | ol | 48 | 0.00403 | MV
70-AL1/11-ST1A 20.0 | 9.7 | 0.4132 | 0.36 | 0.29 | ol | 70 | 0.00403 | MV
94-AL1/15-ST1A 20.0 | 10 | 0.306 | 0.35 | 0.35 | ol | 94 | 0.00403 | MV
122-AL1/20-ST1A 20.0 | 10.3 | 0.2376 | 0.344 | 0.41 | ol | 122 | 0.00403 | MV
149-AL1/24-ST1A 20.0 | 10.5 | 0.194 | 0.337 | 0.47 | ol | 149 | 0.00403 | MV
184-AL1/30-ST1A 20.0 | 10.75 | 0.1571 | 0.33 | 0.535 | ol | 184 | 0.00403 | MV
243-AL1/39-ST1A 20.0 | 11 | 0.1188 | 0.32 | 0.645 | ol | 243 | 0.00403 | MV
48-AL1/8-ST1A 110.0 | 8 | 0.5939 | 0.46 | 0.21 | ol | 48 | 0.00403 | HV
70-AL1/11-ST1A 110.0 | 8.4 | 0.4132 | 0.45 | 0.29 | ol | 70 | 0.00403 | HV
94-AL1/15-ST1A 110.0 | 8.65 | 0.306 | 0.44 | 0.35 | ol | 94 | 0.00403 | HV
122-AL1/20-ST1A 110.0 | 8.5 | 0.2376 | 0.43 | 0.41 | ol | 122 | 0.00403 | HV
149-AL1/24-ST1A 110.0 | 8.75 | 0.194 | 0.41 | 0.47 | ol | 149 | 0.00403 | HV
184-AL1/30-ST1A 110.0 | 8.8 | 0.1571 | 0.4 | 0.535 | ol | 184 | 0.00403 | HV
243-AL1/39-ST1A 110.0 | 9 | 0.1188 | 0.39 | 0.645 | ol | 243 | 0.00403 | HV
305-AL1/39-ST1A 110.0 | 9.2 | 0.0949 | 0.38 | 0.74 | ol | 305 | 0.00403 | HV
490-AL1/64-ST1A 110.0 | 9.75 | 0.059 | 0.37 | 0.96 | ol | 490 | 0.00403 | HV
679-AL1/86-ST1A 110.0 | 9.95 | 0.042 | 0.36 | 1.15 | ol | 679 | 0.00403 | HV
490-AL1/64-ST1A 220.0 | 10 | 0.059 | 0.285 | 0.96 | ol | 490 | 0.00403 | HV
679-AL1/86-ST1A 220.0 | 11.7 | 0.042 | 0.275 | 1.15 | ol | 679 | 0.00403 | HV
490-AL1/64-ST1A 380.0 | 11 | 0.059 | 0.253 | 0.96 | ol | 490 | 0.00403 | HV
679-AL1/86-ST1A 380.0 | 14.6 | 0.042 | 0.25 | 1.15 | ol | 679 | 0.00403 | HV

## trafo_std_types
| i0_percent | pfe_kw | vkr_percent | sn_mva | vn_lv_kv | vn_hv_kv | vk_percent | shift_degree | vector_group | tap_side | tap_neutral | tap_min | tap_max | tap_step_degree | tap_step_percent | tap_phase_shifter
160 MVA 380/110 kV | 0.06 | 60 | 0.25 | 160 | 110 | 380 | 12.2 | 0 | Yy0 | hv | 0 | -9 | 9 | 0 | 1.5 | FALSE
100 MVA 220/110 kV | 0.06 | 55 | 0.26 | 100 | 110 | 220 | 12 | 0 | Yy0 | hv | 0 | -9 | 9 | 0 | 1.5 | FALSE
63 MVA 110/20 kV | 0.04 | 22 | 0.32 | 63 | 20 | 110 | 18 | 150 | YNd5 | hv | 0 | -9 | 9 | 0 | 1.5 | FALSE
40 MVA 110/20 kV | 0.05 | 18 | 0.34 | 40 | 20 | 110 | 16.2 | 150 | YNd5 | hv | 0 | -9 | 9 | 0 | 1.5 | FALSE
25 MVA 110/20 kV | 0.07 | 14 | 0.41 | 25 | 20 | 110 | 12 | 150 | YNd5 | hv | 0 | -9 | 9 | 0 | 1.5 | FALSE
63 MVA 110/10 kV | 0.04 | 22 | 0.32 | 63 | 10 | 110 | 18 | 150 | YNd5 | hv | 0 | -9 | 9 | 0 | 1.5 | FALSE
40 MVA 110/10 kV | 0.05 | 18 | 0.34 | 40 | 10 | 110 | 16.2 | 150 | YNd5 | hv | 0 | -9 | 9 | 0 | 1.5 | FALSE
25 MVA 110/10 kV | 0.07 | 14 | 0.41 | 25 | 10 | 110 | 12 | 150 | YNd5 | hv | 0 | -9 | 9 | 0 | 1.5 | FALSE
0.25 MVA 20/0.4 kV | 0.32 | 0.8 | 1.44 | 0.25 | 0.4 | 20 | 6 | 150 | Yzn5 | hv | 0 | -2 | 2 | 0 | 2.5 | FALSE
0.4 MVA 20/0.4 kV | 0.3375 | 1.35 | 1.425 | 0.4 | 0.4 | 20 | 6 | 150 | Dyn5 | hv | 0 | -2 | 2 | 0 | 2.5 | FALSE
0.63 MVA 20/0.4 kV | 0.2619 | 1.65 | 1.206 | 0.63 | 0.4 | 20 | 6 | 150 | Dyn5 | hv | 0 | -2 | 2 | 0 | 2.5 | FALSE
0.25 MVA 10/0.4 kV | 0.24 | 0.6 | 1.2 | 0.25 | 0.4 | 10 | 4 | 150 | Dyn5 | hv | 0 | -2 | 2 | 0 | 2.5 | FALSE
0.4 MVA 10/0.4 kV | 0.2375 | 0.95 | 1.325 | 0.4 | 0.4 | 10 | 4 | 150 | Dyn5 | hv | 0 | -2 | 2 | 0 | 2.5 | FALSE
0.63 MVA 10/0.4 kV | 0.1873 | 1.18 | 1.0794 | 0.63 | 0.4 | 10 | 4 | 150 | Dyn5 | hv | 0 | -2 | 2 | 0 | 2.5 | FALSE

## trafo3w_std_types
| sn_hv_mva | sn_mv_mva | sn_lv_mva | vn_hv_kv | vn_mv_kv | vn_lv_kv | vk_hv_percent | vk_mv_percent | vk_lv_percent | vkr_hv_percent | vkr_mv_percent | vkr_lv_percent | pfe_kw | i0_percent | shift_mv_degree | shift_lv_degree | vector_group | tap_side | tap_neutral | tap_min | tap_max | tap_step_percent
63/25/38 MVA 110/20/10 kV | 63 | 25 | 38 | 110 | 20 | 10 | 10.4 | 10.4 | 10.4 | 0.28 | 0.32 | 0.35 | 35 | 0.89 | 0 | 0 | YN0yn0yn0 | hv | 0 | -10 | 10 | 1.2
63/25/38 MVA 110/10/10 kV | 63 | 25 | 38 | 110 | 10 | 10 | 10.4 | 10.4 | 10.4 | 0.28 | 0.32 | 0.35 | 35 | 0.89 | 0 | 0 | YN0yn0yn0 | hv | 0 | -10 | 10 | 1.2

## fuse_std_types
| fuse_type | i_rated_a | t_avg | t_min | t_total | x_avg | x_min | x_total
HV 100A | HV 100A | 100 | 0 | [10.0, 3.64, 0.854, 0.281, 0.1, 0.0531, 0.022, 0.01] | [10.0, 4.267, 1.21, 0.403, 0.1, 0.058, 0.022, 0.01] | 0 | [300.0, 350.0, 450.0, 550.0, 700.0, 850.0, 1200.0, 1752.0] | [600.0, 700.0, 900.0, 1150.0, 1665.0, 2000.0, 3000.0, 4313.0]
HV 10A | HV 10A | 10 | 0 | [10.0, 1675.0, 0.344, 0.156, 0.1, 0.0417, 0.0171, 0.01] | [10.0, 1.3, 0.3, 0.155, 0.1, 0.0555, 0.023, 0.01] | 0 | [30.0, 32.0, 35.0, 37.0, 39.0, 50.0, 70.0, 88.0] | [60.0, 70.0, 80.0, 87.0, 94.0, 110.0, 150.0, 216.0]
HV 125A | HV 125A | 125 | 0 | [10.0, 1.82, 0.344, 0.1, 0.0467, 0.0269, 0.01] | [10.0, 2.478, 0.426, 0.1, 0.0427, 0.0211, 0.01] | 0 | [375.0, 500.0, 700.0, 925.0, 1200.0, 1500.0, 2341.0] | [750.0, 1000.0, 1500.0, 2200.0, 3000.0, 4000.0, 5765.0]
HV 160A | HV 160A | 160 | 0 | [10.0, 4.15, 1.03, 0.198, 0.1, 0.051, 0.0172, 0.01] | [10.0, 2.3, 0.734, 0.274, 0.1, 0.046, 0.0177, 0.01] | 0 | [480.0, 550.0, 700.0, 1000.0, 1260.0, 1600.0, 2500.0, 3227.0] | [960.0, 1300.0, 1700.0, 2200.0, 2996.0, 4000.0, 6000.0, 7946.0]
HV 16A | HV 16A | 16 | 0 | [10.0, 0.352, 0.164, 0.1, 0.0649, 0.0342, 0.01] | [10.0, 2.34, 0.722, 0.181, 0.1, 0.055, 0.0296, 0.01] | 0 | [48.0, 60.0, 65.0, 71.0, 80.0, 100.0, 162.0] | [96.0, 110.0, 125.0, 150.0, 168.0, 200.0, 250.0, 398.0]
HV 200A | HV 200A | 200 | 0 | [10.0, 4.267, 1.21, 0.403, 0.1, 0.058, 0.022, 0.01] | [10.0, 3.73, 1.654, 0.328, 0.1, 0.0531, 0.019, 0.01] | 0 | [600.0, 700.0, 900.0, 1150.0, 1665.0, 2000.0, 3000.0, 4313.0] | [1200.0, 1500.0, 1800.0, 2700.0, 3960.0, 5000.0, 7500.0, 10620.0]
HV 20A | HV 20A | 20 | 0 | [10.0, 1.3, 0.3, 0.155, 0.1, 0.0555, 0.023, 0.01] | [10.0, 1.3, 0.161, 0.1, 0.0611, 0.0399, 0.0141, 0.01] | 0 | [60.0, 70.0, 80.0, 87.0, 94.0, 110.0, 150.0, 216.0] | [120.0, 150.0, 200.0, 223.0, 260.0, 300.0, 450.0, 532.0]
HV 25A | HV 25A | 25 | 0 | [10.0, 2.512, 0.833, 0.299, 0.1, 0.0372, 0.0223, 0.01] | [10.0, 3.125, 0.597, 0.198, 0.1, 0.0378, 0.022, 0.01] | 0 | [75.0, 82.0, 90.0, 100.0, 124.0, 170.0, 200.0, 289.0] | [150.0, 170.0, 210.0, 250.0, 294.0, 400.0, 500.0, 711.0]
HV 31.5A | HV 31.5A | 31.5 | 0 | [10.0, 2.34, 0.722, 0.181, 0.1, 0.055, 0.0296, 0.01] | [10.0, 2.84, 0.368, 0.164, 0.1, 0.0621, 0.0378, 0.0195, 0.01] | 0 | [95.0, 110.0, 125.0, 150.0, 165.0, 200.0, 250.0, 390.0] | [189.0, 220.0, 300.0, 350.0, 393.0, 450.0, 530.0, 700.0, 960.0]
HV 40A | HV 40A | 40 | 0 | [10.0, 1.3, 0.161, 0.1, 0.0611, 0.0399, 0.0141, 0.01] | [10.0, 2.05, 0.369, 0.198, 0.1, 0.051, 0.0298, 0.01] | 0 | [120.0, 150.0, 200.0, 223.0, 260.0, 300.0, 450.0, 532.0] | [240.0, 300.0, 400.0, 450.0, 530.0, 650.0, 800.0, 1311.0]
HV 50A | HV 50A | 50 | 0 | [10.0, 3.215, 0.597, 0.198, 0.1, 0.0378, 0.022, 0.01] | [10.0, 3.64, 0.854, 0.281, 0.1, 0.0531, 0.022, 0.01] | 0 | [150.0, 170.0, 210.0, 250.0, 294.0, 400.0, 500.0, 711.0] | [300.0, 350.0, 450.0, 550.0, 700.0, 850.0, 1200.0, 1752.0]
HV 6.3A | HV 6.3A | 6.3 | 0 | [10.0, 1.39, 0.344, 0.168, 0.1, 0.056, 0.0263, 0.01] | [10.0, 1.711, 0.516, 0.198, 0.1, 0.0634, 0.0303, 0.01] | 0 | [19.0, 19.5, 20.4, 20.8, 22.0, 25.0, 32.0, 48.0] | [38.0, 40.0, 43.0, 48.0, 53.0, 60.0, 75.0, 118.0]
HV 63A | HV 63A | 63 | 0 | [10.0, 2.84, 0.368, 0.164, 0.1, 0.0621, 0.0378, 0.0195, 0.01] | [10.0, 1.82, 0.344, 0.1, 0.0467, 0.0269, 0.01] | 0 | [189.0, 220.0, 300.0, 350.0, 393.0, 450.0, 530.0, 700.0, 961.0] | [378.0, 500.0, 700.0, 934.0, 1200.0, 1500.0, 2366.0]
HV 80A | HV 80A | 80 | 0 | [10.0, 2.05, 0.369, 0.198, 0.1, 0.051, 0.0298, 0.01] | [10.0, 4.15, 1.03, 0.198, 0.1, 0.051, 0.0172, 0.01] | 0 | [240.0, 300.0, 400.0, 450.0, 530.0, 650.0, 800.0, 1311.0] | [480.0, 550.0, 700.0, 1000.0, 1260.0, 1600.0, 2500.0, 3227.0]
Siemens NH-1-100 | Siemens NH-1-100 | 100 | [5400.0, 2000.0, 400.0, 20.0, 1.0, 0.2, 0.012, 0.004] | 0 | 0 | [150.0, 190.0, 250.0, 430.0, 900.0, 1250.0, 2700.0, 3600.0] | 0 | 0
Siemens NH-1-125 | Siemens NH-1-125 | 125 | [4800.0, 120.0, 7.0, 0.1, 0.004] | 0 | 0 | [180.0, 400.0, 740.0, 2000.0, 4250.0] | 0 | 0
Siemens NH-1-16 | Siemens NH-1-16 | 16 | [4000.0, 400.0, 2.0, 0.1, 0.04, 0.01] | 0 | 0 | [26.0, 35.0, 75.0, 150.0, 200.0, 300.0] | 0 | 0
Siemens NH-1-160 | Siemens NH-1-160 | 160 | [4800.0, 120.0, 7.0, 0.1, 0.004] | 0 | 0 | [210.0, 500.0, 900.0, 2300.0, 5000.0] | 0 | 0
Siemens NH-1-25 | Siemens NH-1-25 | 25 | [4000.0, 1000.0, 10.0, 0.2, 0.02, 0.01] | 0 | 0 | [40.0, 50.0, 100.0, 210.0, 400.0, 500.0] | 0 | 0
Siemens NH-1-50 | Siemens NH-1-50 | 50 | [4000.0, 40.0, 4.0, 1.0, 0.02, 0.01] | 0 | 0 | [86.0, 200.0, 300.0, 400.0, 1000.0, 1280.0] | 0 | 0
Siemens NH-1-63 | Siemens NH-1-63 | 63 | [4000.0, 100.0, 10.0, 2.0, 0.04, 0.01] | 0 | 0 | [100.0, 200.0, 300.0, 400.0, 1000.0, 1500.0] | 0 | 0
Siemens NH-1-80 | Siemens NH-1-80 | 80 | [4800.0, 120.0, 7.0, 0.1, 0.01] | 0 | 0 | [150.58, 250.0, 450.0, 1150.0, 2470.0] | 0 | 0
Siemens NH-2-1000 | Siemens NH-2-1000 | 1000 | [4800.0, 120.0, 7.0, 0.1, 0.004] | 0 | 0 | [1900.0, 3500.0, 8400.0, 24000.0, 52000.0] | 0 | 0
Siemens NH-2-200 | Siemens NH-2-200 | 200 | [4800.0, 120.0, 7.0, 0.1, 0.004] | 0 | 0 | [280.0, 650.0, 1200.0, 3000.0, 7000.0] | 0 | 0
Siemens NH-2-224 | Siemens NH-2-224 | 224 | [4800.0, 120.0, 7.0, 0.2, 0.04, 0.004] | 0 | 0 | [400.0, 750.0, 1453.0, 3025.0, 4315.0, 7600.0] | 0 | 0
Siemens NH-2-250 | Siemens NH-2-250 | 250 | [4800.0, 120.0, 7.0, 0.1, 0.004] | 0 | 0 | [450.0, 800.0, 1650.0, 4000.0, 8500.0] | 0 | 0
Siemens NH-2-315 | Siemens NH-2-315 | 315 | [4800.0, 120.0, 7.0, 0.1, 0.004] | 0 | 0 | [550.0, 920.0, 1900.0, 5000.0, 11000.0] | 0 | 0
Siemens NH-2-355 | Siemens NH-2-355 | 355 | [4800.0, 120.0, 6.0, 0.1, 0.004] | 0 | 0 | [650.0, 1116.27, 2350.0, 5840.0, 12790.0] | 0 | 0
Siemens NH-2-400 | Siemens NH-2-400 | 400 | [4800.0, 120.0, 7.0, 0.1, 0.004] | 0 | 0 | [720.0, 1350.0, 2800.0, 6500.0, 15000.0] | 0 | 0
Siemens NH-2-425 | Siemens NH-2-425 | 425 | [4800.0, 120.0, 7.0, 0.1, 0.004] | 0 | 0 | [850.0, 1500.0, 3050.0, 7500.0, 16500.0] | 0 | 0
Siemens NH-2-630 | Siemens NH-2-630 | 630 | [4800.0, 120.0, 7.0, 0.1, 0.004] | 0 | 0 | [1200.0, 2000.0, 4800.0, 12000.0, 26000.0] | 0 | 0

## dtypes
| element | column | dtype
0 | bus | name | object
1 | bus | vn_kv | float64
2 | bus | type | object
3 | bus | zone | object
4 | bus | in_service | bool
5 | load | name | object
6 | load | bus | uint32
7 | load | p_mw | float64
8 | load | q_mvar | float64
9 | load | const_z_percent | float64
10 | load | const_i_percent | float64
11 | load | sn_mva | float64
12 | load | scaling | float64
13 | load | in_service | bool
14 | load | type | object
15 | ext_grid | name | object
16 | ext_grid | bus | uint32
17 | ext_grid | vm_pu | float64
18 | ext_grid | va_degree | float64
19 | ext_grid | slack_weight | float64
20 | ext_grid | in_service | bool
21 | line | name | object
22 | line | std_type | object
23 | line | from_bus | uint32
24 | line | to_bus | uint32
25 | line | length_km | float64
26 | line | r_ohm_per_km | float64
27 | line | x_ohm_per_km | float64
28 | line | c_nf_per_km | float64
29 | line | g_us_per_km | float64
30 | line | max_i_ka | float64
31 | line | df | float64
32 | line | parallel | uint32
33 | line | type | object
34 | line | in_service | bool
35 | trafo | name | object
36 | trafo | std_type | object
37 | trafo | hv_bus | uint32
38 | trafo | lv_bus | uint32
39 | trafo | sn_mva | float64
40 | trafo | vn_hv_kv | float64
41 | trafo | vn_lv_kv | float64
42 | trafo | vk_percent | float64
43 | trafo | vkr_percent | float64
44 | trafo | pfe_kw | float64
45 | trafo | i0_percent | float64
46 | trafo | shift_degree | float64
47 | trafo | tap_side | object
48 | trafo | tap_neutral | int32
49 | trafo | tap_min | int32
50 | trafo | tap_max | int32
51 | trafo | tap_step_percent | float64
52 | trafo | tap_step_degree | float64
53 | trafo | tap_pos | int32
54 | trafo | tap_phase_shifter | bool
55 | trafo | parallel | uint32
56 | trafo | df | float64
57 | trafo | in_service | bool
58 | line_geodata | coords | object
59 | bus_geodata | x | float64
60 | bus_geodata | y | float64
61 | bus_geodata | coords | object

## parameters
| version | format_version | converged | OPF_converged | name | f_hz | sn_mva
0 | 2.14.6 | 2.14.0 | FALSE | FALSE |  | 50 | 1