## bus
| name | vn_kv | type | zone | in_service
0 | bus_LV_3402-18_0_3_node_0 | 0.4 | n |  | TRUE
1 | bus_LV_3402-18_0_3_node_1 | 0.4 | n |  | TRUE
2 | bus_LV_3402-18_0_3_node_2 | 0.4 | n |  | TRUE
3 | bus_LV_3402-18_0_3_node_3 | 0.4 | n |  | TRUE
4 | bus_LV_3402-18_0_3_node_4 | 0.4 | n |  | TRUE
5 | bus_LV_3402-18_0_3_node_5 | 0.4 | n |  | TRUE
6 | bus_LV_3402-18_0_3_node_39 | 0.4 | n |  | TRUE
7 | bus_LV_3402-18_0_3_node_54 | 0.4 | n |  | TRUE
8 | bus_LV_3402-18_0_3_node_22 | 0.4 | n |  | TRUE
9 | bus_LV_3402-18_0_3_node_36 | 0.4 | n |  | TRUE
10 | bus_LV_3402-18_0_3_node_6 | 0.4 | n |  | TRUE
11 | bus_LV_3402-18_0_3_node_7 | 0.4 | n |  | TRUE
12 | bus_LV_3402-18_0_3_node_8 | 0.4 | n |  | TRUE
13 | bus_LV_3402-18_0_3_node_128 | 0.4 | n |  | TRUE
14 | bus_LV_3402-18_0_3_node_9 | 0.4 | n |  | TRUE
15 | bus_LV_3402-18_0_3_node_10 | 0.4 | n |  | TRUE
16 | bus_LV_3402-18_0_3_node_11 | 0.4 | n |  | TRUE
17 | bus_LV_3402-18_0_3_node_127 | 0.4 | n |  | TRUE
18 | bus_LV_3402-18_0_3_node_113 | 0.4 | n |  | TRUE
19 | bus_LV_3402-18_0_3_node_18 | 0.4 | n |  | TRUE
20 | bus_LV_3402-18_0_3_node_19 | 0.4 | n |  | TRUE
21 | bus_LV_3402-18_0_3_node_21 | 0.4 | n |  | TRUE
22 | bus_LV_3402-18_0_3_node_38 | 0.4 | n |  | TRUE
23 | bus_LV_3402-18_0_3_node_23 | 0.4 | n |  | TRUE
24 | bus_LV_3402-18_0_3_node_111 | 0.4 | n |  | TRUE
25 | bus_LV_3402-18_0_3_node_25 | 0.4 | n |  | TRUE
26 | bus_LV_3402-18_0_3_node_26 | 0.4 | n |  | TRUE
27 | bus_LV_3402-18_0_3_node_27 | 0.4 | n |  | TRUE
28 | bus_LV_3402-18_0_3_node_28 | 0.4 | n |  | TRUE
29 | bus_LV_3402-18_0_3_node_29 | 0.4 | n |  | TRUE
30 | bus_LV_3402-18_0_3_node_30 | 0.4 | n |  | TRUE
31 | bus_LV_3402-18_0_3_node_44 | 0.4 | n |  | TRUE
32 | bus_LV_3402-18_0_3_node_102 | 0.4 | n |  | TRUE
33 | bus_LV_3402-18_0_3_node_31 | 0.4 | n |  | TRUE
34 | bus_LV_3402-18_0_3_node_32 | 0.4 | n |  | TRUE
35 | bus_LV_3402-18_0_3_node_33 | 0.4 | n |  | TRUE
36 | bus_LV_3402-18_0_3_node_34 | 0.4 | n |  | TRUE
37 | bus_LV_3402-18_0_3_node_35 | 0.4 | n |  | TRUE
38 | bus_LV_3402-18_0_3_node_45 | 0.4 | n |  | TRUE
39 | bus_LV_3402-18_0_3_node_40 | 0.4 | n |  | TRUE
40 | bus_LV_3402-18_0_3_node_37 | 0.4 | n |  | TRUE
41 | bus_LV_3402-18_0_3_node_116 | 0.4 | n |  | TRUE
42 | bus_LV_3402-18_0_3_node_41 | 0.4 | n |  | TRUE
43 | bus_LV_3402-18_0_3_node_42 | 0.4 | n |  | TRUE
44 | bus_LV_3402-18_0_3_node_43 | 0.4 | n |  | TRUE
45 | bus_LV_3402-18_0_3_node_49 | 0.4 | n |  | TRUE
46 | bus_LV_3402-18_0_3_node_51 | 0.4 | n |  | TRUE
47 | bus_LV_3402-18_0_3_node_56 | 0.4 | n |  | TRUE
48 | bus_LV_3402-18_0_3_node_46 | 0.4 | n |  | TRUE
49 | bus_LV_3402-18_0_3_node_47 | 0.4 | n |  | TRUE
50 | bus_LV_3402-18_0_3_node_48 | 0.4 | n |  | TRUE
51 | bus_LV_3402-18_0_3_node_50 | 0.4 | n |  | TRUE
52 | bus_LV_3402-18_0_3_node_52 | 0.4 | n |  | TRUE
53 | bus_LV_3402-18_0_3_node_55 | 0.4 | n |  | TRUE
54 | bus_LV_3402-18_0_3_node_100 | 0.4 | n |  | TRUE
55 | bus_LV_3402-18_0_3_node_101 | 0.4 | n |  | TRUE
56 | bus_LV_3402-18_0_3_node_103 | 0.4 | n |  | TRUE
57 | bus_LV_3402-18_0_3_node_112 | 0.4 | n |  | TRUE
58 | bus_MV_155_1_node_182 | 20 | n |  | TRUE

## load
| name | bus | p_mw | q_mvar | const_z_percent | const_i_percent | sn_mva | scaling | in_service | type
0 | LV_3402-18_0_3_load_0 | 0 | 0.0093884 | 0.002353 | 0 | 0 |  | 1 | TRUE | wye
1 | LV_3402-18_0_3_load_1 | 1 | 0.002991 | 0.00074962 | 0 | 0 |  | 1 | TRUE | wye
2 | LV_3402-18_0_3_load_4 | 4 | 0.0098936 | 0.0024796 | 0 | 0 |  | 1 | TRUE | wye
3 | LV_3402-18_0_3_load_5 | 5 | 0.0025027 | 0.00062724 | 0 | 0 |  | 1 | TRUE | wye
4 | LV_3402-18_0_3_load_39 | 6 | 0.0020412 | 0.00051158 | 0 | 0 |  | 1 | TRUE | wye
5 | LV_3402-18_0_3_load_54 | 7 | 0.0029948 | 0.00075058 | 0 | 0 |  | 1 | TRUE | wye
6 | LV_3402-18_0_3_load_22 | 8 | 0.0142 | 0.0035589 | 0 | 0 |  | 1 | TRUE | wye
7 | LV_3402-18_0_3_load_36 | 9 | 0.0024087 | 0.00060368 | 0 | 0 |  | 1 | TRUE | wye
8 | LV_3402-18_0_3_load_6 | 10 | 0.0068474 | 0.0017161 | 0 | 0 |  | 1 | TRUE | wye
9 | LV_3402-18_0_3_load_7 | 11 | 0.0068506 | 0.0017169 | 0 | 0 |  | 1 | TRUE | wye
10 | LV_3402-18_0_3_load_9 | 14 | 0.0066657 | 0.0016706 | 0 | 0 |  | 1 | TRUE | wye
11 | LV_3402-18_0_3_load_10 | 15 | 0.0071102 | 0.001782 | 0 | 0 |  | 1 | TRUE | wye
12 | LV_3402-18_0_3_load_11 | 16 | 0.014693 | 0.0036824 | 0 | 0 |  | 1 | TRUE | wye
13 | LV_3402-18_0_3_load_127 | 17 | 0.0048622 | 0.0012186 | 0 | 0 |  | 1 | TRUE | wye
14 | LV_3402-18_0_3_load_113 | 18 | 0.0066664 | 0.0016708 | 0 | 0 |  | 1 | TRUE | wye
15 | LV_3402-18_0_3_load_18 | 19 | 0.022158 | 0.0055533 | 0 | 0 |  | 1 | TRUE | wye
16 | LV_3402-18_0_3_load_19 | 20 | 0.0032058 | 0.00080344 | 0 | 0 |  | 1 | TRUE | wye
17 | LV_3402-18_0_3_load_21 | 21 | 0.0025632 | 0.00064241 | 0 | 0 |  | 1 | TRUE | wye
18 | LV_3402-18_0_3_load_38 | 22 | 0.0025462 | 0.00063815 | 0 | 0 |  | 1 | TRUE | wye
19 | LV_3402-18_0_3_load_23 | 23 | 0.007832 | 0.0019629 | 0 | 0 |  | 1 | TRUE | wye
20 | LV_3402-18_0_3_load_111 | 24 | 0.0021008 | 0.00052652 | 0 | 0 |  | 1 | TRUE | wye
21 | LV_3402-18_0_3_load_26 | 26 | 0.0029499 | 0.00073932 | 0 | 0 |  | 1 | TRUE | wye
22 | LV_3402-18_0_3_load_27 | 27 | 0.005545 | 0.0013897 | 0 | 0 |  | 1 | TRUE | wye
23 | LV_3402-18_0_3_load_28 | 28 | 0.0076428 | 0.0019155 | 0 | 0 |  | 1 | TRUE | wye
24 | LV_3402-18_0_3_load_30 | 30 | 0.0069923 | 0.0017524 | 0 | 0 |  | 1 | TRUE | wye
25 | LV_3402-18_0_3_load_44 | 31 | 0.0025096 | 0.00062898 | 0 | 0 |  | 1 | TRUE | wye
26 | LV_3402-18_0_3_load_102 | 32 | 0.0010221 | 0.00025617 | 0 | 0 |  | 1 | TRUE | wye
27 | LV_3402-18_0_3_load_31 | 33 | 0.0062963 | 0.001578 | 0 | 0 |  | 1 | TRUE | wye
28 | LV_3402-18_0_3_load_32 | 34 | 0.002369 | 0.00059373 | 0 | 0 |  | 1 | TRUE | wye
29 | LV_3402-18_0_3_load_33 | 35 | 0.0024831 | 0.00062233 | 0 | 0 |  | 1 | TRUE | wye
30 | LV_3402-18_0_3_load_34 | 36 | 0.0024963 | 0.00062563 | 0 | 0 |  | 1 | TRUE | wye
31 | LV_3402-18_0_3_load_35 | 37 | 0.0022198 | 0.00055632 | 0 | 0 |  | 1 | TRUE | wye
32 | LV_3402-18_0_3_load_45 | 38 | 0.0060583 | 0.0015184 | 0 | 0 |  | 1 | TRUE | wye
33 | LV_3402-18_0_3_load_40 | 39 | 0.0038549 | 0.00096613 | 0 | 0 |  | 1 | TRUE | wye
34 | LV_3402-18_0_3_load_37 | 40 | 0.0024535 | 0.0006149 | 0 | 0 |  | 1 | TRUE | wye
35 | LV_3402-18_0_3_load_116 | 41 | 0.010087 | 0.0025281 | 0 | 0 |  | 1 | TRUE | wye
36 | LV_3402-18_0_3_load_41 | 42 | 0.0056686 | 0.0014207 | 0 | 0 |  | 1 | TRUE | wye
37 | LV_3402-18_0_3_load_42 | 43 | 0.0023942 | 0.00060003 | 0 | 0 |  | 1 | TRUE | wye
38 | LV_3402-18_0_3_load_43 | 44 | 0.0022692 | 0.00056872 | 0 | 0 |  | 1 | TRUE | wye
39 | LV_3402-18_0_3_load_51 | 46 | 0.002911 | 0.00072957 | 0 | 0 |  | 1 | TRUE | wye
40 | LV_3402-18_0_3_load_56 | 47 | 0.0049305 | 0.0012357 | 0 | 0 |  | 1 | TRUE | wye
41 | LV_3402-18_0_3_load_46 | 48 | 0.002283 | 0.00057216 | 0 | 0 |  | 1 | TRUE | wye
42 | LV_3402-18_0_3_load_47 | 49 | 0.015247 | 0.0038212 | 0 | 0 |  | 1 | TRUE | wye
43 | LV_3402-18_0_3_load_48 | 50 | 0.0025293 | 0.00063389 | 0 | 0 |  | 1 | TRUE | wye
44 | LV_3402-18_0_3_load_50 | 51 | 0.0023855 | 0.00059785 | 0 | 0 |  | 1 | TRUE | wye
45 | LV_3402-18_0_3_load_52 | 52 | 0.002911 | 0.00072957 | 0 | 0 |  | 1 | TRUE | wye
46 | LV_3402-18_0_3_load_55 | 53 | 0.0029149 | 0.00073053 | 0 | 0 |  | 1 | TRUE | wye
47 | LV_3402-18_0_3_load_100 | 54 | 0.00084249 | 0.00021115 | 0 | 0 |  | 1 | TRUE | wye
48 | LV_3402-18_0_3_load_101 | 55 | 0.0013183 | 0.00033041 | 0 | 0 |  | 1 | TRUE | wye
49 | LV_3402-18_0_3_load_103 | 56 | 0.010676 | 0.0026756 | 0 | 0 |  | 1 | TRUE | wye
50 | LV_3402-18_0_3_load_112 | 57 | 0.007111 | 0.0017822 | 0 | 0 |  | 1 | TRUE | wye

## ext_grid
| name | bus | vm_pu | va_degree | slack_weight | in_service
0 |  | 2 | 1 | 0 | 1 | TRUE

## line
| name | std_type | from_bus | to_bus | length_km | r_ohm_per_km | x_ohm_per_km | c_nf_per_km | g_us_per_km | max_i_ka | df | parallel | type | in_service
0 | LV_3402-18_0_3_line_0 |  | 0 | 1 | 0.011101 | 0.125 | 0.08 | 261 | 0 | 0.364 | 1 | 1 | cs | TRUE
1 | LV_3402-18_0_3_line_1 |  | 0 | 2 | 0.005406 | 0.125 | 0.08 | 261 | 0 | 0.364 | 1 | 1 | cs | TRUE
2 | LV_3402-18_0_3_line_2 |  | 1 | 3 | 0.00371 | 0.125 | 0.08 | 261 | 0 | 0.364 | 1 | 1 | cs | TRUE
3 | LV_3402-18_0_3_line_3 |  | 2 | 4 | 0.03021 | 0.125 | 0.08 | 261 | 0 | 0.364 | 1 | 1 | cs | TRUE
4 | LV_3402-18_0_3_line_4 |  | 2 | 5 | 0.043749 | 0.125 | 0.08 | 261 | 0 | 0.364 | 1 | 1 | cs | TRUE
5 | LV_3402-18_0_3_line_5 |  | 3 | 6 | 0.029273 | 0.125 | 0.08 | 261 | 0 | 0.364 | 1 | 1 | cs | TRUE
6 | LV_3402-18_0_3_line_6 |  | 3 | 7 | 0.0042049 | 0.125 | 0.08 | 261 | 0 | 0.364 | 1 | 1 | cs | TRUE
7 | LV_3402-18_0_3_line_7 |  | 4 | 8 | 0.030393 | 0.125 | 0.08 | 261 | 0 | 0.364 | 1 | 1 | cs | TRUE
8 | LV_3402-18_0_3_line_8 |  | 5 | 9 | 0.0016013 | 0.125 | 0.08 | 261 | 0 | 0.364 | 1 | 1 | cs | TRUE
9 | LV_3402-18_0_3_line_9 |  | 6 | 25 | 0.0054925 | 0.125 | 0.08 | 261 | 0 | 0.364 | 1 | 1 | cs | TRUE
10 | LV_3402-18_0_3_line_10 |  | 7 | 53 | 0.018429 | 0.125 | 0.08 | 261 | 0 | 0.364 | 1 | 1 | cs | TRUE
11 | LV_3402-18_0_3_line_11 |  | 8 | 23 | 0.035972 | 0.125 | 0.08 | 261 | 0 | 0.364 | 1 | 1 | cs | TRUE
12 | LV_3402-18_0_3_line_12 |  | 8 | 16 | 0.058655 | 0.125 | 0.08 | 261 | 0 | 0.364 | 1 | 1 | cs | TRUE
13 | LV_3402-18_0_3_line_13 |  | 9 | 40 | 0.0014913 | 0.125 | 0.08 | 261 | 0 | 0.364 | 1 | 1 | cs | TRUE
14 | LV_3402-18_0_3_line_14 |  | 10 | 11 | 0.018431 | 0.125 | 0.08 | 261 | 0 | 0.364 | 1 | 1 | cs | TRUE
15 | LV_3402-18_0_3_line_15 |  | 11 | 12 | 0.023541 | 0.125 | 0.08 | 261 | 0 | 0.364 | 1 | 1 | cs | TRUE
16 | LV_3402-18_0_3_line_16 |  | 12 | 13 | 0.02223 | 0.125 | 0.08 | 261 | 0 | 0.364 | 1 | 1 | cs | TRUE
17 | LV_3402-18_0_3_line_17 |  | 13 | 17 | 0.02584 | 0.125 | 0.08 | 261 | 0 | 0.364 | 1 | 1 | cs | TRUE
18 | LV_3402-18_0_3_line_18 |  | 13 | 18 | 0.02316 | 0.125 | 0.08 | 261 | 0 | 0.364 | 1 | 1 | cs | TRUE
19 | LV_3402-18_0_3_line_19 |  | 14 | 15 | 0.030585 | 0.125 | 0.08 | 261 | 0 | 0.364 | 1 | 1 | cs | TRUE
20 | LV_3402-18_0_3_line_20 |  | 15 | 16 | 0.030832 | 0.125 | 0.08 | 261 | 0 | 0.364 | 1 | 1 | cs | TRUE
21 | LV_3402-18_0_3_line_21 |  | 18 | 57 | 0.039523 | 0.125 | 0.08 | 261 | 0 | 0.364 | 1 | 1 | cs | TRUE
22 | LV_3402-18_0_3_line_22 |  | 19 | 20 | 0.01413 | 0.125 | 0.08 | 261 | 0 | 0.364 | 1 | 1 | cs | TRUE
23 | LV_3402-18_0_3_line_23 |  | 20 | 21 | 0.017195 | 0.125 | 0.08 | 261 | 0 | 0.364 | 1 | 1 | cs | TRUE
24 | LV_3402-18_0_3_line_24 |  | 21 | 22 | 0.01064 | 0.125 | 0.08 | 261 | 0 | 0.364 | 1 | 1 | cs | TRUE
25 | LV_3402-18_0_3_line_25 |  | 22 | 25 | 0.028119 | 0.125 | 0.08 | 261 | 0 | 0.364 | 1 | 1 | cs | TRUE
26 | LV_3402-18_0_3_line_26 |  | 23 | 24 | 0.016466 | 0.125 | 0.08 | 261 | 0 | 0.364 | 1 | 1 | cs | TRUE
27 | LV_3402-18_0_3_line_27 |  | 24 | 57 | 0.0054462 | 0.125 | 0.08 | 261 | 0 | 0.364 | 1 | 1 | cs | TRUE
28 | LV_3402-18_0_3_line_28 |  | 26 | 27 | 0.051922 | 0.125 | 0.08 | 261 | 0 | 0.364 | 1 | 1 | cs | TRUE
29 | LV_3402-18_0_3_line_29 |  | 26 | 28 | 0.0017077 | 0.125 | 0.08 | 261 | 0 | 0.364 | 1 | 1 | cs | TRUE
30 | LV_3402-18_0_3_line_30 |  | 27 | 29 | 0.019524 | 0.125 | 0.08 | 261 | 0 | 0.364 | 1 | 1 | cs | TRUE
31 | LV_3402-18_0_3_line_31 |  | 28 | 30 | 0.030461 | 0.125 | 0.08 | 261 | 0 | 0.364 | 1 | 1 | cs | TRUE
32 | LV_3402-18_0_3_line_32 |  | 29 | 31 | 0.026749 | 0.125 | 0.08 | 261 | 0 | 0.364 | 1 | 1 | cs | TRUE
33 | LV_3402-18_0_3_line_33 |  | 30 | 32 | 0.23775 | 0.125 | 0.08 | 261 | 0 | 0.364 | 1 | 1 | cs | TRUE
34 | LV_3402-18_0_3_line_34 |  | 31 | 46 | 0.019049 | 0.125 | 0.08 | 261 | 0 | 0.364 | 1 | 1 | cs | TRUE
35 | LV_3402-18_0_3_line_35 |  | 32 | 54 | 0.0057176 | 0.125 | 0.08 | 261 | 0 | 0.364 | 1 | 1 | cs | TRUE
36 | LV_3402-18_0_3_line_36 |  | 33 | 34 | 0.012425 | 0.125 | 0.08 | 261 | 0 | 0.364 | 1 | 1 | cs | TRUE
37 | LV_3402-18_0_3_line_37 |  | 33 | 35 | 0.018419 | 0.125 | 0.08 | 261 | 0 | 0.364 | 1 | 1 | cs | TRUE
38 | LV_3402-18_0_3_line_38 |  | 34 | 36 | 0.0028359 | 0.125 | 0.08 | 261 | 0 | 0.364 | 1 | 1 | cs | TRUE
39 | LV_3402-18_0_3_line_39 |  | 35 | 37 | 0.0021554 | 0.125 | 0.08 | 261 | 0 | 0.364 | 1 | 1 | cs | TRUE
40 | LV_3402-18_0_3_line_40 |  | 36 | 38 | 0.011102 | 0.125 | 0.08 | 261 | 0 | 0.364 | 1 | 1 | cs | TRUE
41 | LV_3402-18_0_3_line_41 |  | 37 | 39 | 0.0049784 | 0.125 | 0.08 | 261 | 0 | 0.364 | 1 | 1 | cs | TRUE
42 | LV_3402-18_0_3_line_42 |  | 38 | 47 | 0.011042 | 0.125 | 0.08 | 261 | 0 | 0.364 | 1 | 1 | cs | TRUE
43 | LV_3402-18_0_3_line_43 |  | 39 | 42 | 0.013182 | 0.125 | 0.08 | 261 | 0 | 0.364 | 1 | 1 | cs | TRUE
44 | LV_3402-18_0_3_line_44 |  | 40 | 41 | 0.0053744 | 0.125 | 0.08 | 261 | 0 | 0.364 | 1 | 1 | cs | TRUE
45 | LV_3402-18_0_3_line_45 |  | 41 | 51 | 0.0238 | 0.125 | 0.08 | 261 | 0 | 0.364 | 1 | 1 | cs | TRUE
46 | LV_3402-18_0_3_line_46 |  | 42 | 43 | 0.011126 | 0.125 | 0.08 | 261 | 0 | 0.364 | 1 | 1 | cs | TRUE
47 | LV_3402-18_0_3_line_47 |  | 43 | 44 | 0.0051637 | 0.125 | 0.08 | 261 | 0 | 0.364 | 1 | 1 | cs | TRUE
48 | LV_3402-18_0_3_line_48 |  | 44 | 45 | 0.01648 | 0.125 | 0.08 | 261 | 0 | 0.364 | 1 | 1 | cs | TRUE
49 | LV_3402-18_0_3_line_49 |  | 45 | 49 | 0.0038681 | 0.125 | 0.08 | 261 | 0 | 0.364 | 1 | 1 | cs | TRUE
50 | LV_3402-18_0_3_line_50 |  | 46 | 52 | 0.0067421 | 0.125 | 0.08 | 261 | 0 | 0.364 | 1 | 1 | cs | TRUE
51 | LV_3402-18_0_3_line_51 |  | 48 | 49 | 0.013396 | 0.125 | 0.08 | 261 | 0 | 0.364 | 1 | 1 | cs | TRUE
52 | LV_3402-18_0_3_line_52 |  | 48 | 50 | 0.028007 | 0.125 | 0.08 | 261 | 0 | 0.364 | 1 | 1 | cs | TRUE
53 | LV_3402-18_0_3_line_53 |  | 50 | 51 | 0.0011938 | 0.125 | 0.08 | 261 | 0 | 0.364 | 1 | 1 | cs | TRUE
54 | LV_3402-18_0_3_line_54 |  | 52 | 53 | 0.0081821 | 0.125 | 0.08 | 261 | 0 | 0.364 | 1 | 1 | cs | TRUE
55 | LV_3402-18_0_3_line_55 |  | 54 | 55 | 0.016338 | 0.125 | 0.08 | 261 | 0 | 0.364 | 1 | 1 | cs | TRUE
56 | LV_3402-18_0_3_line_56 |  | 55 | 56 | 0.01807 | 0.125 | 0.08 | 261 | 0 | 0.364 | 1 | 1 | cs | TRUE

## trafo
| name | std_type | hv_bus | lv_bus | sn_mva | vn_hv_kv | vn_lv_kv | vk_percent | vkr_percent | pfe_kw | i0_percent | shift_degree | tap_side | tap_neutral | tap_min | tap_max | tap_step_percent | tap_step_degree | tap_pos | tap_phase_shifter | parallel | df | in_service
0 | LV_3402-18_0_3_trafo_2 | 0.63 MVA 20/0.4 kV | 58 | 2 | 0.63 | 20 | 0.4 | 6 | 1.206 | 1.65 | 0.2619 | 150 | hv | 0 | -2 | 2 | 2.5 | 0 | 0 | FALSE | 1 | 1 | TRUE

## line_geodata
| x0 | y0 | x1 | y1 | x2 | y2 | x3 | y3 | x4 | y4 | x5 | y5 | x6 | y6 | x7 | y7
0 | 2731071.8776 | 1252900.0938 | 2731077.6789 | 1252890.6287
1 | 2731069.0526 | 1252904.7029 | 2731071.8776 | 1252900.0938
2 | 2731079.6177 | 1252887.4656 | 2731077.6789 | 1252890.6287
3 | 2731069.0526 | 1252904.7029 | 2731054.5345 | 1252931.196
4 | 2731069.0526 | 1252904.7029 | 2731032.4862 | 1252880.6856
5 | 2731079.6177 | 1252887.4656 | 2731084.5145 | 1252890.2987 | 2731107.9131 | 1252893.4971
6 | 2731079.6177 | 1252887.4656 | 2731081.9212 | 1252883.9478
7 | 2731041.6561 | 1252958.6678 | 2731043.1991 | 1252954.0864 | 2731049.5197 | 1252940.3472 | 2731054.5345 | 1252931.196
8 | 2731031.1478 | 1252879.8065 | 2731032.4862 | 1252880.6856
9 | 2731112.9685 | 1252895.6443 | 2731107.9131 | 1252893.4971
10 | 2731092.0168 | 1252868.5301 | 2731081.9212 | 1252883.9478
11 | 2731041.6561 | 1252958.6678 | 2731036.808 | 1252973.062 | 2731033.2836 | 1252988.3644 | 2731032.6745 | 1252993.4076
12 | 2731041.6561 | 1252958.6678 | 2731095.5303 | 1252981.8611
13 | 2731031.1478 | 1252879.8065 | 2731029.9013 | 1252878.9878
14 | 2731084.6251 | 1253102.8052 | 2731066.2716 | 1253101.1134
15 | 2731042.8302 | 1253098.9525 | 2731066.2716 | 1253101.1134
16 | 2731038.6936 | 1253077.1304 | 2731040.4227 | 1253088.7012 | 2731042.8302 | 1253098.9525
17 | 2731038.6936 | 1253077.1304 | 2731013.7731 | 1253083.9611
18 | 2731038.6936 | 1253077.1304 | 2731033.5673 | 1253054.5451
19 | 2731096.5436 | 1253042.4791 | 2731096.2802 | 1253032.2197 | 2731094.0164 | 1253017.8678 | 2731094.0199 | 1253012.0748
20 | 2731094.0199 | 1253012.0748 | 2731094.0236 | 1253005.9573 | 2731095.4009 | 1252995.2337 | 2731094.3186 | 1252993.3192 | 2731093.7375 | 1252990.9264 | 2731095.5303 | 1252981.8611
21 | 2731030.9117 | 1253015.2311 | 2731030.4435 | 1253026.6359 | 2731031.4816 | 1253040.7827 | 2731033.2188 | 1253053.0099 | 2731033.5673 | 1253054.5451
22 | 2731166.9785 | 1252907.9819 | 2731181.0422 | 1252909.3524 | 2731181.0422 | 1252909.3524
23 | 2731166.9785 | 1252907.9819 | 2731149.8645 | 1252906.3141
24 | 2731139.2984 | 1252905.1051 | 2731141.7523 | 1252905.5236 | 2731149.8645 | 1252906.3141
25 | 2731112.9685 | 1252895.6443 | 2731117.5989 | 1252898.238 | 2731134.9313 | 1252904.3604 | 2731139.2984 | 1252905.1051
26 | 2731031.135 | 1253009.7895 | 2731031.3612 | 1253004.2806 | 2731032.6745 | 1252993.4076
27 | 2731031.135 | 1253009.7895 | 2731030.9117 | 1253015.2311
28 | 2731117.9088 | 1252807.681 | 2731115.4688 | 1252804.2399 | 2731110.2097 | 1252799.3525 | 2731104.513 | 1252794.8001 | 2731098.212 | 1252791.2797 | 2731091.2924 | 1252788.7688 | 2731084.2046 | 1252787.0327 | 2731072.9836 | 1252785.2904
29 | 2731071.2962 | 1252785.0284 | 2731072.9836 | 1252785.2904
30 | 2731130.9316 | 1252822.1871 | 2731120.0513 | 1252810.7027 | 2731117.9088 | 1252807.681
31 | 2731043.1574 | 1252775.5921 | 2731049.395 | 1252780.6124 | 2731052.8783 | 1252782.1686 | 2731071.2962 | 1252785.0284
32 | 2731130.9316 | 1252822.1871 | 2731113.93 | 1252838.9481 | 2731112.1471 | 1252841.203
33 | 2731043.1574 | 1252775.5921 | 2730929.0702 | 1252567.0066
34 | 2731100.3323 | 1252856.1452 | 2731112.1471 | 1252841.203
35 | 2730924.5884 | 1252570.5568 | 2730929.0702 | 1252567.0066
36 | 2731011.8595 | 1252819.448 | 2731023.9293 | 1252822.3979
37 | 2731011.8595 | 1252819.448 | 2730993.9668 | 1252815.0749
38 | 2731023.9293 | 1252822.3979 | 2731026.6842 | 1252823.0712
39 | 2730991.8731 | 1252814.5632 | 2730993.9668 | 1252815.0749
40 | 2731037.4691 | 1252825.7071 | 2731026.6842 | 1252823.0712
41 | 2730986.9907 | 1252813.6181 | 2730989.5552 | 1252813.9967 | 2730991.8731 | 1252814.5632
42 | 2731048.1951 | 1252828.3286 | 2731037.4691 | 1252825.7071
43 | 2730986.9907 | 1252813.6181 | 2730983.9721 | 1252813.1725 | 2730980.1247 | 1252813.3988 | 2730976.3933 | 1252814.8621 | 2730974.543 | 1252816.1747
44 | 2731029.9013 | 1252878.9878 | 2731025.4093 | 1252876.0374
45 | 2731025.4093 | 1252876.0374 | 2731008.8279 | 1252865.1465 | 2731005.3401 | 1252863.2679
46 | 2730974.543 | 1252816.1747 | 2730972.9881 | 1252817.2778 | 2730970.3465 | 1252820.6669 | 2730968.295 | 1252825.1417
47 | 2730966.6905 | 1252830.0323 | 2730967.5704 | 1252826.7221 | 2730968.295 | 1252825.1417
48 | 2730962.4569 | 1252845.9596 | 2730966.6905 | 1252830.0323
49 | 2730962.4569 | 1252845.9596 | 2730966.1986 | 1252846.9404
50 | 2731100.3323 | 1252856.1452 | 2731099.1349 | 1252857.6597 | 2731096.4991 | 1252861.6849
51 | 2730979.0837 | 1252850.5642 | 2730977.0999 | 1252849.7979 | 2730966.1986 | 1252846.9404
52 | 2731004.289 | 1252862.7018 | 2730994.6167 | 1252857.492 | 2730985.1012 | 1252852.8886 | 2730979.0837 | 1252850.5642
53 | 2731004.289 | 1252862.7018 | 2731005.3401 | 1252863.2679
54 | 2731092.0168 | 1252868.5301 | 2731096.4991 | 1252861.6849
55 | 2730924.5884 | 1252570.5568 | 2730911.7817 | 1252580.7013
56 | 2730897.6175 | 1252591.9211 | 2730911.7817 | 1252580.7013

## bus_geodata
| x | y | coords
0 | 2731071.8776 | 1252900.0938
1 | 2731077.6789 | 1252890.6287
2 | 2731069.0526 | 1252904.7029
3 | 2731079.6177 | 1252887.4656
4 | 2731054.5345 | 1252931.196
5 | 2731032.4862 | 1252880.6856
6 | 2731107.9131 | 1252893.4971
7 | 2731081.9212 | 1252883.9478
8 | 2731041.6561 | 1252958.6678
9 | 2731031.1478 | 1252879.8065
10 | 2731084.6251 | 1253102.8052
11 | 2731066.2716 | 1253101.1134
12 | 2731042.8302 | 1253098.9525
13 | 2731038.6936 | 1253077.1304
14 | 2731096.5436 | 1253042.4791
15 | 2731094.0199 | 1253012.0748
16 | 2731095.5303 | 1252981.8611
17 | 2731013.7731 | 1253083.9611
18 | 2731033.5673 | 1253054.5451
19 | 2731181.0422 | 1252909.3524
20 | 2731166.9785 | 1252907.9819
21 | 2731149.8645 | 1252906.3141
22 | 2731139.2984 | 1252905.1051
23 | 2731032.6745 | 1252993.4076
24 | 2731031.135 | 1253009.7895
25 | 2731112.9685 | 1252895.6443
26 | 2731072.9836 | 1252785.2904
27 | 2731117.9088 | 1252807.681
28 | 2731071.2962 | 1252785.0284
29 | 2731130.9316 | 1252822.1871
30 | 2731043.1574 | 1252775.5921
31 | 2731112.1471 | 1252841.203
32 | 2730929.0702 | 1252567.0066
33 | 2731011.8595 | 1252819.448
34 | 2731023.9293 | 1252822.3979
35 | 2730993.9668 | 1252815.0749
36 | 2731026.6841 | 1252823.0712
37 | 2730991.8731 | 1252814.5632
38 | 2731037.4691 | 1252825.7071
39 | 2730986.9907 | 1252813.6181
40 | 2731029.9013 | 1252878.9878
41 | 2731025.4093 | 1252876.0374
42 | 2730974.543 | 1252816.1747
43 | 2730968.295 | 1252825.1417
44 | 2730966.6905 | 1252830.0323
45 | 2730962.4569 | 1252845.9596
46 | 2731100.3323 | 1252856.1452
47 | 2731048.1951 | 1252828.3286
48 | 2730979.0837 | 1252850.5642
49 | 2730966.1986 | 1252846.9404
50 | 2731004.289 | 1252862.7018
51 | 2731005.3401 | 1252863.2679
52 | 2731096.4991 | 1252861.6849
53 | 2731092.0168 | 1252868.5301
54 | 2730924.5884 | 1252570.5568
55 | 2730911.7817 | 1252580.7013
56 | 2730897.6175 | 1252591.9211
57 | 2731030.9117 | 1253015.2311
58 | 2731079.6177 | 1252887.4656

## line_std_types
| c_nf_per_km | r_ohm_per_km | x_ohm_per_km | max_i_ka | type | q_mm2 | alpha | voltage_rating
NAYY 4x50 SE | 210 | 0.642 | 0.083 | 0.142 | cs | 50 | 0.00403 | LV
NAYY 4x120 SE | 264 | 0.225 | 0.08 | 0.242 | cs | 120 | 0.00403 | LV
NAYY 4x150 SE | 261 | 0.208 | 0.08 | 0.27 | cs | 150 | 0.00403 | LV
NA2XS2Y 1x95 RM/25 12/20 kV | 216 | 0.313 | 0.132 | 0.252 | cs | 95 | 0.00403 | MV
NA2XS2Y 1x185 RM/25 12/20 kV | 273 | 0.161 | 0.117 | 0.362 | cs | 185 | 0.00403 | MV
NA2XS2Y 1x240 RM/25 12/20 kV | 304 | 0.122 | 0.112 | 0.421 | cs | 240 | 0.00403 | MV
NA2XS2Y 1x95 RM/25 6/10 kV | 315 | 0.313 | 0.123 | 0.249 | cs | 95 | 0.00403 | MV
NA2XS2Y 1x185 RM/25 6/10 kV | 406 | 0.161 | 0.11 | 0.358 | cs | 185 | 0.00403 | MV
NA2XS2Y 1x240 RM/25 6/10 kV | 456 | 0.122 | 0.105 | 0.416 | cs | 240 | 0.00403 | MV
NA2XS2Y 1x150 RM/25 12/20 kV | 250 | 0.206 | 0.116 | 0.319 | cs | 150 | 0.00403 | MV
NA2XS2Y 1x120 RM/25 12/20 kV | 230 | 0.253 | 0.119 | 0.283 | cs | 120 | 0.00403 | MV
NA2XS2Y 1x70 RM/25 12/20 kV | 190 | 0.443 | 0.132 | 0.22 | cs | 70 | 0.00403 | MV
NA2XS2Y 1x150 RM/25 6/10 kV | 360 | 0.206 | 0.11 | 0.315 | cs | 150 | 0.00403 | MV
NA2XS2Y 1x120 RM/25 6/10 kV | 340 | 0.253 | 0.113 | 0.28 | cs | 120 | 0.00403 | MV
NA2XS2Y 1x70 RM/25 6/10 kV | 280 | 0.443 | 0.123 | 0.217 | cs | 70 | 0.00403 | MV
N2XS(FL)2Y 1x120 RM/35 64/110 kV | 112 | 0.153 | 0.166 | 0.366 | cs | 120 | 0.00393 | HV
N2XS(FL)2Y 1x185 RM/35 64/110 kV | 125 | 0.099 | 0.156 | 0.457 | cs | 185 | 0.00393 | HV
N2XS(FL)2Y 1x240 RM/35 64/110 kV | 135 | 0.075 | 0.149 | 0.526 | cs | 240 | 0.00393 | HV
N2XS(FL)2Y 1x300 RM/35 64/110 kV | 144 | 0.06 | 0.144 | 0.588 | cs | 300 | 0.00393 | HV
15-AL1/3-ST1A 0.4 | 11 | 1.8769 | 0.35 | 0.105 | ol | 16 | 0.00403 | LV
24-AL1/4-ST1A 0.4 | 11.25 | 1.2012 | 0.335 | 0.14 | ol | 24 | 0.00403 | LV
48-AL1/8-ST1A 0.4 | 12.2 | 0.5939 | 0.3 | 0.21 | ol | 48 | 0.00403 | LV
94-AL1/15-ST1A 0.4 | 13.2 | 0.306 | 0.29 | 0.35 | ol | 94 | 0.00403 | LV
34-AL1/6-ST1A 10.0 | 9.7 | 0.8342 | 0.36 | 0.17 | ol | 34 | 0.00403 | MV
48-AL1/8-ST1A 10.0 | 10.1 | 0.5939 | 0.35 | 0.21 | ol | 48 | 0.00403 | MV
70-AL1/11-ST1A 10.0 | 10.4 | 0.4132 | 0.339 | 0.29 | ol | 70 | 0.00403 | MV
94-AL1/15-ST1A 10.0 | 10.75 | 0.306 | 0.33 | 0.35 | ol | 94 | 0.00403 | MV
122-AL1/20-ST1A 10.0 | 11.1 | 0.2376 | 0.323 | 0.41 | ol | 122 | 0.00403 | MV
149-AL1/24-ST1A 10.0 | 11.25 | 0.194 | 0.315 | 0.47 | ol | 149 | 0.00403 | MV
34-AL1/6-ST1A 20.0 | 9.15 | 0.8342 | 0.382 | 0.17 | ol | 34 | 0.00403 | MV
48-AL1/8-ST1A 20.0 | 9.5 | 0.5939 | 0.372 | 0.21 | ol | 48 | 0.00403 | MV
70-AL1/11-ST1A 20.0 | 9.7 | 0.4132 | 0.36 | 0.29 | ol | 70 | 0.00403 | MV
94-AL1/15-ST1A 20.0 | 10 | 0.306 | 0.35 | 0.35 | ol | 94 | 0.00403 | MV
122-AL1/20-ST1A 20.0 | 10.3 | 0.2376 | 0.344 | 0.41 | ol | 122 | 0.00403 | MV
149-AL1/24-ST1A 20.0 | 10.5 | 0.194 | 0.337 | 0.47 | ol | 149 | 0.00403 | MV
184-AL1/30-ST1A 20.0 | 10.75 | 0.1571 | 0.33 | 0.535 | ol | 184 | 0.00403 | MV
243-AL1/39-ST1A 20.0 | 11 | 0.1188 | 0.32 | 0.645 | ol | 243 | 0.00403 | MV
48-AL1/8-ST1A 110.0 | 8 | 0.5939 | 0.46 | 0.21 | ol | 48 | 0.00403 | HV
70-AL1/11-ST1A 110.0 | 8.4 | 0.4132 | 0.45 | 0.29 | ol | 70 | 0.00403 | HV
94-AL1/15-ST1A 110.0 | 8.65 | 0.306 | 0.44 | 0.35 | ol | 94 | 0.00403 | HV
122-AL1/20-ST1A 110.0 | 8.5 | 0.2376 | 0.43 | 0.41 | ol | 122 | 0.00403 | HV
149-AL1/24-ST1A 110.0 | 8.75 | 0.194 | 0.41 | 0.47 | ol | 149 | 0.00403 | HV
184-AL1/30-ST1A 110.0 | 8.8 | 0.1571 | 0.4 | 0.535 | ol | 184 | 0.00403 | HV
243-AL1/39-ST1A 110.0 | 9 | 0.1188 | 0.39 | 0.645 | ol | 243 | 0.00403 | HV
305-AL1/39-ST1A 110.0 | 9.2 | 0.0949 | 0.38 | 0.74 | ol | 305 | 0.00403 | HV
490-AL1/64-ST1A 110.0 | 9.75 | 0.059 | 0.37 | 0.96 | ol | 490 | 0.00403 | HV
679-AL1/86-ST1A 110.0 | 9.95 | 0.042 | 0.36 | 1.15 | ol | 679 | 0.00403 | HV
490-AL1/64-ST1A 220.0 | 10 | 0.059 | 0.285 | 0.96 | ol | 490 | 0.00403 | HV
679-AL1/86-ST1A 220.0 | 11.7 | 0.042 | 0.275 | 1.15 | ol | 679 | 0.00403 | HV
490-AL1/64-ST1A 380.0 | 11 | 0.059 | 0.253 | 0.96 | ol | 490 | 0.00403 | HV
679-AL1/86-ST1A 380.0 | 14.6 | 0.042 | 0.25 | 1.15 | ol | 679 | 0.00403 | HV

## trafo_std_types
| i0_percent | pfe_kw | vkr_percent | sn_mva | vn_lv_kv | vn_hv_kv | vk_percent | shift_degree | vector_group | tap_side | tap_neutral | tap_min | tap_max | tap_step_degree | tap_step_percent | tap_phase_shifter
160 MVA 380/110 kV | 0.06 | 60 | 0.25 | 160 | 110 | 380 | 12.2 | 0 | Yy0 | hv | 0 | -9 | 9 | 0 | 1.5 | FALSE
100 MVA 220/110 kV | 0.06 | 55 | 0.26 | 100 | 110 | 220 | 12 | 0 | Yy0 | hv | 0 | -9 | 9 | 0 | 1.5 | FALSE
63 MVA 110/20 kV | 0.04 | 22 | 0.32 | 63 | 20 | 110 | 18 | 150 | YNd5 | hv | 0 | -9 | 9 | 0 | 1.5 | FALSE
40 MVA 110/20 kV | 0.05 | 18 | 0.34 | 40 | 20 | 110 | 16.2 | 150 | YNd5 | hv | 0 | -9 | 9 | 0 | 1.5 | FALSE
25 MVA 110/20 kV | 0.07 | 14 | 0.41 | 25 | 20 | 110 | 12 | 150 | YNd5 | hv | 0 | -9 | 9 | 0 | 1.5 | FALSE
63 MVA 110/10 kV | 0.04 | 22 | 0.32 | 63 | 10 | 110 | 18 | 150 | YNd5 | hv | 0 | -9 | 9 | 0 | 1.5 | FALSE
40 MVA 110/10 kV | 0.05 | 18 | 0.34 | 40 | 10 | 110 | 16.2 | 150 | YNd5 | hv | 0 | -9 | 9 | 0 | 1.5 | FALSE
25 MVA 110/10 kV | 0.07 | 14 | 0.41 | 25 | 10 | 110 | 12 | 150 | YNd5 | hv | 0 | -9 | 9 | 0 | 1.5 | FALSE
0.25 MVA 20/0.4 kV | 0.32 | 0.8 | 1.44 | 0.25 | 0.4 | 20 | 6 | 150 | Yzn5 | hv | 0 | -2 | 2 | 0 | 2.5 | FALSE
0.4 MVA 20/0.4 kV | 0.3375 | 1.35 | 1.425 | 0.4 | 0.4 | 20 | 6 | 150 | Dyn5 | hv | 0 | -2 | 2 | 0 | 2.5 | FALSE
0.63 MVA 20/0.4 kV | 0.2619 | 1.65 | 1.206 | 0.63 | 0.4 | 20 | 6 | 150 | Dyn5 | hv | 0 | -2 | 2 | 0 | 2.5 | FALSE
0.25 MVA 10/0.4 kV | 0.24 | 0.6 | 1.2 | 0.25 | 0.4 | 10 | 4 | 150 | Dyn5 | hv | 0 | -2 | 2 | 0 | 2.5 | FALSE
0.4 MVA 10/0.4 kV | 0.2375 | 0.95 | 1.325 | 0.4 | 0.4 | 10 | 4 | 150 | Dyn5 | hv | 0 | -2 | 2 | 0 | 2.5 | FALSE
0.63 MVA 10/0.4 kV | 0.1873 | 1.18 | 1.0794 | 0.63 | 0.4 | 10 | 4 | 150 | Dyn5 | hv | 0 | -2 | 2 | 0 | 2.5 | FALSE

## trafo3w_std_types
| sn_hv_mva | sn_mv_mva | sn_lv_mva | vn_hv_kv | vn_mv_kv | vn_lv_kv | vk_hv_percent | vk_mv_percent | vk_lv_percent | vkr_hv_percent | vkr_mv_percent | vkr_lv_percent | pfe_kw | i0_percent | shift_mv_degree | shift_lv_degree | vector_group | tap_side | tap_neutral | tap_min | tap_max | tap_step_percent
63/25/38 MVA 110/20/10 kV | 63 | 25 | 38 | 110 | 20 | 10 | 10.4 | 10.4 | 10.4 | 0.28 | 0.32 | 0.35 | 35 | 0.89 | 0 | 0 | YN0yn0yn0 | hv | 0 | -10 | 10 | 1.2
63/25/38 MVA 110/10/10 kV | 63 | 25 | 38 | 110 | 10 | 10 | 10.4 | 10.4 | 10.4 | 0.28 | 0.32 | 0.35 | 35 | 0.89 | 0 | 0 | YN0yn0yn0 | hv | 0 | -10 | 10 | 1.2

## fuse_std_types
| fuse_type | i_rated_a | t_avg | t_min | t_total | x_avg | x_min | x_total
HV 100A | HV 100A | 100 | 0 | [10.0, 3.64, 0.854, 0.281, 0.1, 0.0531, 0.022, 0.01] | [10.0, 4.267, 1.21, 0.403, 0.1, 0.058, 0.022, 0.01] | 0 | [300.0, 350.0, 450.0, 550.0, 700.0, 850.0, 1200.0, 1752.0] | [600.0, 700.0, 900.0, 1150.0, 1665.0, 2000.0, 3000.0, 4313.0]
HV 10A | HV 10A | 10 | 0 | [10.0, 1675.0, 0.344, 0.156, 0.1, 0.0417, 0.0171, 0.01] | [10.0, 1.3, 0.3, 0.155, 0.1, 0.0555, 0.023, 0.01] | 0 | [30.0, 32.0, 35.0, 37.0, 39.0, 50.0, 70.0, 88.0] | [60.0, 70.0, 80.0, 87.0, 94.0, 110.0, 150.0, 216.0]
HV 125A | HV 125A | 125 | 0 | [10.0, 1.82, 0.344, 0.1, 0.0467, 0.0269, 0.01] | [10.0, 2.478, 0.426, 0.1, 0.0427, 0.0211, 0.01] | 0 | [375.0, 500.0, 700.0, 925.0, 1200.0, 1500.0, 2341.0] | [750.0, 1000.0, 1500.0, 2200.0, 3000.0, 4000.0, 5765.0]
HV 160A | HV 160A | 160 | 0 | [10.0, 4.15, 1.03, 0.198, 0.1, 0.051, 0.0172, 0.01] | [10.0, 2.3, 0.734, 0.274, 0.1, 0.046, 0.0177, 0.01] | 0 | [480.0, 550.0, 700.0, 1000.0, 1260.0, 1600.0, 2500.0, 3227.0] | [960.0, 1300.0, 1700.0, 2200.0, 2996.0, 4000.0, 6000.0, 7946.0]
HV 16A | HV 16A | 16 | 0 | [10.0, 0.352, 0.164, 0.1, 0.0649, 0.0342, 0.01] | [10.0, 2.34, 0.722, 0.181, 0.1, 0.055, 0.0296, 0.01] | 0 | [48.0, 60.0, 65.0, 71.0, 80.0, 100.0, 162.0] | [96.0, 110.0, 125.0, 150.0, 168.0, 200.0, 250.0, 398.0]
HV 200A | HV 200A | 200 | 0 | [10.0, 4.267, 1.21, 0.403, 0.1, 0.058, 0.022, 0.01] | [10.0, 3.73, 1.654, 0.328, 0.1, 0.0531, 0.019, 0.01] | 0 | [600.0, 700.0, 900.0, 1150.0, 1665.0, 2000.0, 3000.0, 4313.0] | [1200.0, 1500.0, 1800.0, 2700.0, 3960.0, 5000.0, 7500.0, 10620.0]
HV 20A | HV 20A | 20 | 0 | [10.0, 1.3, 0.3, 0.155, 0.1, 0.0555, 0.023, 0.01] | [10.0, 1.3, 0.161, 0.1, 0.0611, 0.0399, 0.0141, 0.01] | 0 | [60.0, 70.0, 80.0, 87.0, 94.0, 110.0, 150.0, 216.0] | [120.0, 150.0, 200.0, 223.0, 260.0, 300.0, 450.0, 532.0]
HV 25A | HV 25A | 25 | 0 | [10.0, 2.512, 0.833, 0.299, 0.1, 0.0372, 0.0223, 0.01] | [10.0, 3.125, 0.597, 0.198, 0.1, 0.0378, 0.022, 0.01] | 0 | [75.0, 82.0, 90.0, 100.0, 124.0, 170.0, 200.0, 289.0] | [150.0, 170.0, 210.0, 250.0, 294.0, 400.0, 500.0, 711.0]
HV 31.5A | HV 31.5A | 31.5 | 0 | [10.0, 2.34, 0.722, 0.181, 0.1, 0.055, 0.0296, 0.01] | [10.0, 2.84, 0.368, 0.164, 0.1, 0.0621, 0.0378, 0.0195, 0.01] | 0 | [95.0, 110.0, 125.0, 150.0, 165.0, 200.0, 250.0, 390.0] | [189.0, 220.0, 300.0, 350.0, 393.0, 450.0, 530.0, 700.0, 960.0]
HV 40A | HV 40A | 40 | 0 | [10.0, 1.3, 0.161, 0.1, 0.0611, 0.0399, 0.0141, 0.01] | [10.0, 2.05, 0.369, 0.198, 0.1, 0.051, 0.0298, 0.01] | 0 | [120.0, 150.0, 200.0, 223.0, 260.0, 300.0, 450.0, 532.0] | [240.0, 300.0, 400.0, 450.0, 530.0, 650.0, 800.0, 1311.0]
HV 50A | HV 50A | 50 | 0 | [10.0, 3.215, 0.597, 0.198, 0.1, 0.0378, 0.022, 0.01] | [10.0, 3.64, 0.854, 0.281, 0.1, 0.0531, 0.022, 0.01] | 0 | [150.0, 170.0, 210.0, 250.0, 294.0, 400.0, 500.0, 711.0] | [300.0, 350.0, 450.0, 550.0, 700.0, 850.0, 1200.0, 1752.0]
HV 6.3A | HV 6.3A | 6.3 | 0 | [10.0, 1.39, 0.344, 0.168, 0.1, 0.056, 0.0263, 0.01] | [10.0, 1.711, 0.516, 0.198, 0.1, 0.0634, 0.0303, 0.01] | 0 | [19.0, 19.5, 20.4, 20.8, 22.0, 25.0, 32.0, 48.0] | [38.0, 40.0, 43.0, 48.0, 53.0, 60.0, 75.0, 118.0]
HV 63A | HV 63A | 63 | 0 | [10.0, 2.84, 0.368, 0.164, 0.1, 0.0621, 0.0378, 0.0195, 0.01] | [10.0, 1.82, 0.344, 0.1, 0.0467, 0.0269, 0.01] | 0 | [189.0, 220.0, 300.0, 350.0, 393.0, 450.0, 530.0, 700.0, 961.0] | [378.0, 500.0, 700.0, 934.0, 1200.0, 1500.0, 2366.0]
HV 80A | HV 80A | 80 | 0 | [10.0, 2.05, 0.369, 0.198, 0.1, 0.051, 0.0298, 0.01] | [10.0, 4.15, 1.03, 0.198, 0.1, 0.051, 0.0172, 0.01] | 0 | [240.0, 300.0, 400.0, 450.0, 530.0, 650.0, 800.0, 1311.0] | [480.0, 550.0, 700.0, 1000.0, 1260.0, 1600.0, 2500.0, 3227.0]
Siemens NH-1-100 | Siemens NH-1-100 | 100 | [5400.0, 2000.0, 400.0, 20.0, 1.0, 0.2, 0.012, 0.004] | 0 | 0 | [150.0, 190.0, 250.0, 430.0, 900.0, 1250.0, 2700.0, 3600.0] | 0 | 0
Siemens NH-1-125 | Siemens NH-1-125 | 125 | [4800.0, 120.0, 7.0, 0.1, 0.004] | 0 | 0 | [180.0, 400.0, 740.0, 2000.0, 4250.0] | 0 | 0
Siemens NH-1-16 | Siemens NH-1-16 | 16 | [4000.0, 400.0, 2.0, 0.1, 0.04, 0.01] | 0 | 0 | [26.0, 35.0, 75.0, 150.0, 200.0, 300.0] | 0 | 0
Siemens NH-1-160 | Siemens NH-1-160 | 160 | [4800.0, 120.0, 7.0, 0.1, 0.004] | 0 | 0 | [210.0, 500.0, 900.0, 2300.0, 5000.0] | 0 | 0
Siemens NH-1-25 | Siemens NH-1-25 | 25 | [4000.0, 1000.0, 10.0, 0.2, 0.02, 0.01] | 0 | 0 | [40.0, 50.0, 100.0, 210.0, 400.0, 500.0] | 0 | 0
Siemens NH-1-50 | Siemens NH-1-50 | 50 | [4000.0, 40.0, 4.0, 1.0, 0.02, 0.01] | 0 | 0 | [86.0, 200.0, 300.0, 400.0, 1000.0, 1280.0] | 0 | 0
Siemens NH-1-63 | Siemens NH-1-63 | 63 | [4000.0, 100.0, 10.0, 2.0, 0.04, 0.01] | 0 | 0 | [100.0, 200.0, 300.0, 400.0, 1000.0, 1500.0] | 0 | 0
Siemens NH-1-80 | Siemens NH-1-80 | 80 | [4800.0, 120.0, 7.0, 0.1, 0.01] | 0 | 0 | [150.58, 250.0, 450.0, 1150.0, 2470.0] | 0 | 0
Siemens NH-2-1000 | Siemens NH-2-1000 | 1000 | [4800.0, 120.0, 7.0, 0.1, 0.004] | 0 | 0 | [1900.0, 3500.0, 8400.0, 24000.0, 52000.0] | 0 | 0
Siemens NH-2-200 | Siemens NH-2-200 | 200 | [4800.0, 120.0, 7.0, 0.1, 0.004] | 0 | 0 | [280.0, 650.0, 1200.0, 3000.0, 7000.0] | 0 | 0
Siemens NH-2-224 | Siemens NH-2-224 | 224 | [4800.0, 120.0, 7.0, 0.2, 0.04, 0.004] | 0 | 0 | [400.0, 750.0, 1453.0, 3025.0, 4315.0, 7600.0] | 0 | 0
Siemens NH-2-250 | Siemens NH-2-250 | 250 | [4800.0, 120.0, 7.0, 0.1, 0.004] | 0 | 0 | [450.0, 800.0, 1650.0, 4000.0, 8500.0] | 0 | 0
Siemens NH-2-315 | Siemens NH-2-315 | 315 | [4800.0, 120.0, 7.0, 0.1, 0.004] | 0 | 0 | [550.0, 920.0, 1900.0, 5000.0, 11000.0] | 0 | 0
Siemens NH-2-355 | Siemens NH-2-355 | 355 | [4800.0, 120.0, 6.0, 0.1, 0.004] | 0 | 0 | [650.0, 1116.27, 2350.0, 5840.0, 12790.0] | 0 | 0
Siemens NH-2-400 | Siemens NH-2-400 | 400 | [4800.0, 120.0, 7.0, 0.1, 0.004] | 0 | 0 | [720.0, 1350.0, 2800.0, 6500.0, 15000.0] | 0 | 0
Siemens NH-2-425 | Siemens NH-2-425 | 425 | [4800.0, 120.0, 7.0, 0.1, 0.004] | 0 | 0 | [850.0, 1500.0, 3050.0, 7500.0, 16500.0] | 0 | 0
Siemens NH-2-630 | Siemens NH-2-630 | 630 | [4800.0, 120.0, 7.0, 0.1, 0.004] | 0 | 0 | [1200.0, 2000.0, 4800.0, 12000.0, 26000.0] | 0 | 0

## dtypes
| element | column | dtype
0 | bus | name | object
1 | bus | vn_kv | float64
2 | bus | type | object
3 | bus | zone | object
4 | bus | in_service | bool
5 | load | name | object
6 | load | bus | uint32
7 | load | p_mw | float64
8 | load | q_mvar | float64
9 | load | const_z_percent | float64
10 | load | const_i_percent | float64
11 | load | sn_mva | float64
12 | load | scaling | float64
13 | load | in_service | bool
14 | load | type | object
15 | ext_grid | name | object
16 | ext_grid | bus | uint32
17 | ext_grid | vm_pu | float64
18 | ext_grid | va_degree | float64
19 | ext_grid | slack_weight | float64
20 | ext_grid | in_service | bool
21 | line | name | object
22 | line | std_type | object
23 | line | from_bus | uint32
24 | line | to_bus | uint32
25 | line | length_km | float64
26 | line | r_ohm_per_km | float64
27 | line | x_ohm_per_km | float64
28 | line | c_nf_per_km | float64
29 | line | g_us_per_km | float64
30 | line | max_i_ka | float64
31 | line | df | float64
32 | line | parallel | uint32
33 | line | type | object
34 | line | in_service | bool
35 | trafo | name | object
36 | trafo | std_type | object
37 | trafo | hv_bus | uint32
38 | trafo | lv_bus | uint32
39 | trafo | sn_mva | float64
40 | trafo | vn_hv_kv | float64
41 | trafo | vn_lv_kv | float64
42 | trafo | vk_percent | float64
43 | trafo | vkr_percent | float64
44 | trafo | pfe_kw | float64
45 | trafo | i0_percent | float64
46 | trafo | shift_degree | float64
47 | trafo | tap_side | object
48 | trafo | tap_neutral | int32
49 | trafo | tap_min | int32
50 | trafo | tap_max | int32
51 | trafo | tap_step_percent | float64
52 | trafo | tap_step_degree | float64
53 | trafo | tap_pos | int32
54 | trafo | tap_phase_shifter | bool
55 | trafo | parallel | uint32
56 | trafo | df | float64
57 | trafo | in_service | bool
58 | line_geodata | coords | object
59 | bus_geodata | x | float64
60 | bus_geodata | y | float64
61 | bus_geodata | coords | object

## parameters
| version | format_version | converged | OPF_converged | name | f_hz | sn_mva
0 | 2.14.6 | 2.14.0 | FALSE | FALSE |  | 50 | 1