## bus
| name | vn_kv | type | zone | in_service
0 | bus_LV_3402-18_1_3_node_12 | 0.4 | n |  | TRUE
1 | bus_LV_3402-18_1_3_node_13 | 0.4 | n |  | TRUE
2 | bus_LV_3402-18_1_3_node_16 | 0.4 | n |  | TRUE
3 | bus_LV_3402-18_1_3_node_17 | 0.4 | n |  | TRUE
4 | bus_LV_3402-18_1_3_node_115 | 0.4 | n |  | TRUE
5 | bus_LV_3402-18_1_3_node_118 | 0.4 | n |  | TRUE
6 | bus_LV_3402-18_1_3_node_110 | 0.4 | n |  | TRUE
7 | bus_LV_3402-18_1_3_node_117 | 0.4 | n |  | TRUE
8 | bus_LV_3402-18_1_3_node_53 | 0.4 | n |  | TRUE
9 | bus_LV_3402-18_1_3_node_78 | 0.4 | n |  | TRUE
10 | bus_LV_3402-18_1_3_node_79 | 0.4 | n |  | TRUE
11 | bus_LV_3402-18_1_3_node_80 | 0.4 | n |  | TRUE
12 | bus_LV_3402-18_1_3_node_57 | 0.4 | n |  | TRUE
13 | bus_LV_3402-18_1_3_node_58 | 0.4 | n |  | TRUE
14 | bus_LV_3402-18_1_3_node_59 | 0.4 | n |  | TRUE
15 | bus_LV_3402-18_1_3_node_60 | 0.4 | n |  | TRUE
16 | bus_LV_3402-18_1_3_node_61 | 0.4 | n |  | TRUE
17 | bus_LV_3402-18_1_3_node_65 | 0.4 | n |  | TRUE
18 | bus_LV_3402-18_1_3_node_62 | 0.4 | n |  | TRUE
19 | bus_LV_3402-18_1_3_node_77 | 0.4 | n |  | TRUE
20 | bus_LV_3402-18_1_3_node_85 | 0.4 | n |  | TRUE
21 | bus_LV_3402-18_1_3_node_63 | 0.4 | n |  | TRUE
22 | bus_LV_3402-18_1_3_node_104 | 0.4 | n |  | TRUE
23 | bus_LV_3402-18_1_3_node_64 | 0.4 | n |  | TRUE
24 | bus_LV_3402-18_1_3_node_66 | 0.4 | n |  | TRUE
25 | bus_LV_3402-18_1_3_node_67 | 0.4 | n |  | TRUE
26 | bus_LV_3402-18_1_3_node_86 | 0.4 | n |  | TRUE
27 | bus_LV_3402-18_1_3_node_88 | 0.4 | n |  | TRUE
28 | bus_LV_3402-18_1_3_node_68 | 0.4 | n |  | TRUE
29 | bus_LV_3402-18_1_3_node_69 | 0.4 | n |  | TRUE
30 | bus_LV_3402-18_1_3_node_70 | 0.4 | n |  | TRUE
31 | bus_LV_3402-18_1_3_node_87 | 0.4 | n |  | TRUE
32 | bus_LV_3402-18_1_3_node_75 | 0.4 | n |  | TRUE
33 | bus_LV_3402-18_1_3_node_71 | 0.4 | n |  | TRUE
34 | bus_LV_3402-18_1_3_node_72 | 0.4 | n |  | TRUE
35 | bus_LV_3402-18_1_3_node_73 | 0.4 | n |  | TRUE
36 | bus_LV_3402-18_1_3_node_74 | 0.4 | n |  | TRUE
37 | bus_LV_3402-18_1_3_node_76 | 0.4 | n |  | TRUE
38 | bus_LV_3402-18_1_3_node_122 | 0.4 | n |  | TRUE
39 | bus_LV_3402-18_1_3_node_92 | 0.4 | n |  | TRUE
40 | bus_LV_3402-18_1_3_node_89 | 0.4 | n |  | TRUE
41 | bus_LV_3402-18_1_3_node_121 | 0.4 | n |  | TRUE
42 | bus_LV_3402-18_1_3_node_90 | 0.4 | n |  | TRUE
43 | bus_LV_3402-18_1_3_node_94 | 0.4 | n |  | TRUE
44 | bus_LV_3402-18_1_3_node_95 | 0.4 | n |  | TRUE
45 | bus_LV_3402-18_1_3_node_96 | 0.4 | n |  | TRUE
46 | bus_LV_3402-18_1_3_node_98 | 0.4 | n |  | TRUE
47 | bus_LV_3402-18_1_3_node_99 | 0.4 | n |  | TRUE
48 | bus_LV_3402-18_1_3_node_81 | 0.4 | n |  | TRUE
49 | bus_LV_3402-18_1_3_node_82 | 0.4 | n |  | TRUE
50 | bus_LV_3402-18_1_3_node_120 | 0.4 | n |  | TRUE
51 | bus_LV_3402-18_1_3_node_83 | 0.4 | n |  | TRUE
52 | bus_LV_3402-18_1_3_node_84 | 0.4 | n |  | TRUE
53 | bus_LV_3402-18_1_3_node_97 | 0.4 | n |  | TRUE
54 | bus_LV_3402-18_1_3_node_91 | 0.4 | n |  | TRUE
55 | bus_LV_3402-18_1_3_node_93 | 0.4 | n |  | TRUE
56 | bus_LV_3402-18_1_3_node_119 | 0.4 | n |  | TRUE
57 | bus_LV_3402-18_1_3_node_105 | 0.4 | n |  | TRUE
58 | bus_LV_3402-18_1_3_node_106 | 0.4 | n |  | TRUE
59 | bus_LV_3402-18_1_3_node_107 | 0.4 | n |  | TRUE
60 | bus_LV_3402-18_1_3_node_108 | 0.4 | n |  | TRUE
61 | bus_LV_3402-18_1_3_node_109 | 0.4 | n |  | TRUE
62 | bus_LV_3402-18_1_3_node_114 | 0.4 | n |  | TRUE
63 | bus_LV_3402-18_1_3_node_124 | 0.4 | n |  | TRUE
64 | bus_LV_3402-18_1_3_node_123 | 0.4 | n |  | TRUE
65 | bus_LV_3402-18_1_3_node_125 | 0.4 | n |  | TRUE
66 | bus_MV_155_1_node_191 | 20 | n |  | TRUE

## load
| name | bus | p_mw | q_mvar | const_z_percent | const_i_percent | sn_mva | scaling | in_service | type
0 | LV_3402-18_1_3_load_12 | 0 | 0.017493 | 0.0043842 | 0 | 0 |  | 1 | TRUE | wye
1 | LV_3402-18_1_3_load_17 | 3 | 0.0029404 | 0.00073693 | 0 | 0 |  | 1 | TRUE | wye
2 | LV_3402-18_1_3_load_115 | 4 | 0.0043527 | 0.0010909 | 0 | 0 |  | 1 | TRUE | wye
3 | LV_3402-18_1_3_load_118 | 5 | 0.014474 | 0.0036276 | 0 | 0 |  | 1 | TRUE | wye
4 | LV_3402-18_1_3_load_53 | 8 | 0.0025057 | 0.00062799 | 0 | 0 |  | 1 | TRUE | wye
5 | LV_3402-18_1_3_load_79 | 10 | 0.0023933 | 0.00059981 | 0 | 0 |  | 1 | TRUE | wye
6 | LV_3402-18_1_3_load_80 | 11 | 0.001426 | 0.0003574 | 0 | 0 |  | 1 | TRUE | wye
7 | LV_3402-18_1_3_load_57 | 12 | 0.0013776 | 0.00034525 | 0 | 0 |  | 1 | TRUE | wye
8 | LV_3402-18_1_3_load_58 | 13 | 0.0014737 | 0.00036935 | 0 | 0 |  | 1 | TRUE | wye
9 | LV_3402-18_1_3_load_59 | 14 | 0.0013046 | 0.00032697 | 0 | 0 |  | 1 | TRUE | wye
10 | LV_3402-18_1_3_load_61 | 16 | 0.0053208 | 0.0013335 | 0 | 0 |  | 1 | TRUE | wye
11 | LV_3402-18_1_3_load_65 | 17 | 0.0014321 | 0.00035892 | 0 | 0 |  | 1 | TRUE | wye
12 | LV_3402-18_1_3_load_62 | 18 | 0.0014324 | 0.000359 | 0 | 0 |  | 1 | TRUE | wye
13 | LV_3402-18_1_3_load_77 | 19 | 0.0020362 | 0.00051032 | 0 | 0 |  | 1 | TRUE | wye
14 | LV_3402-18_1_3_load_85 | 20 | 0.0017745 | 0.00044473 | 0 | 0 |  | 1 | TRUE | wye
15 | LV_3402-18_1_3_load_63 | 21 | 0.0013776 | 0.00034525 | 0 | 0 |  | 1 | TRUE | wye
16 | LV_3402-18_1_3_load_104 | 22 | 0.0011759 | 0.0002947 | 0 | 0 |  | 1 | TRUE | wye
17 | LV_3402-18_1_3_load_64 | 23 | 0.0013894 | 0.00034822 | 0 | 0 |  | 1 | TRUE | wye
18 | LV_3402-18_1_3_load_66 | 24 | 0.0013883 | 0.00034793 | 0 | 0 |  | 1 | TRUE | wye
19 | LV_3402-18_1_3_load_67 | 25 | 0.0013747 | 0.00034452 | 0 | 0 |  | 1 | TRUE | wye
20 | LV_3402-18_1_3_load_86 | 26 | 0.0017754 | 0.00044495 | 0 | 0 |  | 1 | TRUE | wye
21 | LV_3402-18_1_3_load_88 | 27 | 0.002848 | 0.00071378 | 0 | 0 |  | 1 | TRUE | wye
22 | LV_3402-18_1_3_load_68 | 28 | 0.0044305 | 0.0011104 | 0 | 0 |  | 1 | TRUE | wye
23 | LV_3402-18_1_3_load_69 | 29 | 0.0020505 | 0.00051389 | 0 | 0 |  | 1 | TRUE | wye
24 | LV_3402-18_1_3_load_70 | 30 | 0.0017534 | 0.00043945 | 0 | 0 |  | 1 | TRUE | wye
25 | LV_3402-18_1_3_load_75 | 32 | 0.0031342 | 0.00078552 | 0 | 0 |  | 1 | TRUE | wye
26 | LV_3402-18_1_3_load_71 | 33 | 0.0047373 | 0.0011873 | 0 | 0 |  | 1 | TRUE | wye
27 | LV_3402-18_1_3_load_72 | 34 | 0.0013872 | 0.00034767 | 0 | 0 |  | 1 | TRUE | wye
28 | LV_3402-18_1_3_load_74 | 36 | 0.0058567 | 0.0014678 | 0 | 0 |  | 1 | TRUE | wye
29 | LV_3402-18_1_3_load_122 | 38 | 0.0013209 | 0.00033104 | 0 | 0 |  | 1 | TRUE | wye
30 | LV_3402-18_1_3_load_92 | 39 | 0.027032 | 0.0067748 | 0 | 0 |  | 1 | TRUE | wye
31 | LV_3402-18_1_3_load_89 | 40 | 0.0023273 | 0.00058328 | 0 | 0 |  | 1 | TRUE | wye
32 | LV_3402-18_1_3_load_90 | 42 | 0.001529 | 0.0003832 | 0 | 0 |  | 1 | TRUE | wye
33 | LV_3402-18_1_3_load_94 | 43 | 0.0022687 | 0.00056859 | 0 | 0 |  | 1 | TRUE | wye
34 | LV_3402-18_1_3_load_95 | 44 | 0.0018091 | 0.00045341 | 0 | 0 |  | 1 | TRUE | wye
35 | LV_3402-18_1_3_load_98 | 46 | 0.0019978 | 0.00050069 | 0 | 0 |  | 1 | TRUE | wye
36 | LV_3402-18_1_3_load_81 | 48 | 0.0029166 | 0.00073097 | 0 | 0 |  | 1 | TRUE | wye
37 | LV_3402-18_1_3_load_82 | 49 | 0.0031944 | 0.00080059 | 0 | 0 |  | 1 | TRUE | wye
38 | LV_3402-18_1_3_load_120 | 50 | 0.0076073 | 0.0019066 | 0 | 0 |  | 1 | TRUE | wye
39 | LV_3402-18_1_3_load_83 | 51 | 0.0019725 | 0.00049435 | 0 | 0 |  | 1 | TRUE | wye
40 | LV_3402-18_1_3_load_84 | 52 | 0.004373 | 0.001096 | 0 | 0 |  | 1 | TRUE | wye
41 | LV_3402-18_1_3_load_97 | 53 | 0.002152 | 0.00053935 | 0 | 0 |  | 1 | TRUE | wye
42 | LV_3402-18_1_3_load_91 | 54 | 0.0016459 | 0.00041249 | 0 | 0 |  | 1 | TRUE | wye
43 | LV_3402-18_1_3_load_93 | 55 | 0.001663 | 0.00041679 | 0 | 0 |  | 1 | TRUE | wye
44 | LV_3402-18_1_3_load_119 | 56 | 0.0066261 | 0.0016607 | 0 | 0 |  | 1 | TRUE | wye
45 | LV_3402-18_1_3_load_105 | 57 | 0.022627 | 0.0056708 | 0 | 0 |  | 1 | TRUE | wye
46 | LV_3402-18_1_3_load_106 | 58 | 0.012035 | 0.0030163 | 0 | 0 |  | 1 | TRUE | wye
47 | LV_3402-18_1_3_load_107 | 59 | 0.014889 | 0.0037315 | 0 | 0 |  | 1 | TRUE | wye
48 | LV_3402-18_1_3_load_108 | 60 | 0.01003 | 0.0025137 | 0 | 0 |  | 1 | TRUE | wye
49 | LV_3402-18_1_3_load_109 | 61 | 0.012085 | 0.0030289 | 0 | 0 |  | 1 | TRUE | wye
50 | LV_3402-18_1_3_load_114 | 62 | 0.012194 | 0.003056 | 0 | 0 |  | 1 | TRUE | wye
51 | LV_3402-18_1_3_load_124 | 63 | 0.0023859 | 0.00059795 | 0 | 0 |  | 1 | TRUE | wye
52 | LV_3402-18_1_3_load_123 | 64 | 0.027577 | 0.0069115 | 0 | 0 |  | 1 | TRUE | wye
53 | LV_3402-18_1_3_load_125 | 65 | 0.0078266 | 0.0019615 | 0 | 0 |  | 1 | TRUE | wye

## ext_grid
| name | bus | vm_pu | va_degree | slack_weight | in_service
0 |  | 7 | 1 | 0 | 1 | TRUE

## line
| name | std_type | from_bus | to_bus | length_km | r_ohm_per_km | x_ohm_per_km | c_nf_per_km | g_us_per_km | max_i_ka | df | parallel | type | in_service
0 | LV_3402-18_1_3_line_0 |  | 0 | 1 | 0.014086 | 0.125 | 0.08 | 261 | 0 | 0.364 | 1 | 1 | cs | TRUE
1 | LV_3402-18_1_3_line_1 |  | 1 | 2 | 0.051402 | 0.125 | 0.08 | 261 | 0 | 0.364 | 1 | 1 | cs | TRUE
2 | LV_3402-18_1_3_line_2 |  | 1 | 3 | 0.0061906 | 0.125 | 0.08 | 261 | 0 | 0.364 | 1 | 1 | cs | TRUE
3 | LV_3402-18_1_3_line_3 |  | 2 | 4 | 0.03622 | 0.125 | 0.08 | 261 | 0 | 0.364 | 1 | 1 | cs | TRUE
4 | LV_3402-18_1_3_line_4 |  | 2 | 5 | 0.026253 | 0.125 | 0.08 | 261 | 0 | 0.364 | 1 | 1 | cs | TRUE
5 | LV_3402-18_1_3_line_5 |  | 4 | 6 | 0.017531 | 0.125 | 0.08 | 261 | 0 | 0.364 | 1 | 1 | cs | TRUE
6 | LV_3402-18_1_3_line_6 |  | 5 | 7 | 0.024005 | 0.125 | 0.08 | 261 | 0 | 0.364 | 1 | 1 | cs | TRUE
7 | LV_3402-18_1_3_line_7 |  | 6 | 62 | 0.015963 | 0.125 | 0.08 | 261 | 0 | 0.364 | 1 | 1 | cs | TRUE
8 | LV_3402-18_1_3_line_8 |  | 6 | 60 | 0.0054148 | 0.125 | 0.08 | 261 | 0 | 0.364 | 1 | 1 | cs | TRUE
9 | LV_3402-18_1_3_line_9 |  | 7 | 56 | 0.023753 | 0.125 | 0.08 | 261 | 0 | 0.364 | 1 | 1 | cs | TRUE
10 | LV_3402-18_1_3_line_10 |  | 7 | 39 | 0.017094 | 0.125 | 0.08 | 261 | 0 | 0.364 | 1 | 1 | cs | TRUE
11 | LV_3402-18_1_3_line_11 |  | 8 | 9 | 0.014625 | 0.125 | 0.08 | 261 | 0 | 0.364 | 1 | 1 | cs | TRUE
12 | LV_3402-18_1_3_line_12 |  | 9 | 10 | 0.014625 | 0.125 | 0.08 | 261 | 0 | 0.364 | 1 | 1 | cs | TRUE
13 | LV_3402-18_1_3_line_13 |  | 9 | 11 | 0.020927 | 0.125 | 0.08 | 261 | 0 | 0.364 | 1 | 1 | cs | TRUE
14 | LV_3402-18_1_3_line_14 |  | 10 | 48 | 0.0012805 | 0.125 | 0.08 | 261 | 0 | 0.364 | 1 | 1 | cs | TRUE
15 | LV_3402-18_1_3_line_15 |  | 11 | 41 | 0.015504 | 0.125 | 0.08 | 261 | 0 | 0.364 | 1 | 1 | cs | TRUE
16 | LV_3402-18_1_3_line_16 |  | 12 | 13 | 8.0939e-05 | 0.125 | 0.08 | 261 | 0 | 0.364 | 1 | 1 | cs | TRUE
17 | LV_3402-18_1_3_line_17 |  | 12 | 14 | 0.041681 | 0.125 | 0.08 | 261 | 0 | 0.364 | 1 | 1 | cs | TRUE
18 | LV_3402-18_1_3_line_18 |  | 13 | 15 | 0.013348 | 0.125 | 0.08 | 261 | 0 | 0.364 | 1 | 1 | cs | TRUE
19 | LV_3402-18_1_3_line_19 |  | 14 | 16 | 0.015794 | 0.125 | 0.08 | 261 | 0 | 0.364 | 1 | 1 | cs | TRUE
20 | LV_3402-18_1_3_line_20 |  | 15 | 17 | 0.017792 | 0.125 | 0.08 | 261 | 0 | 0.364 | 1 | 1 | cs | TRUE
21 | LV_3402-18_1_3_line_21 |  | 15 | 18 | 0.01377 | 0.125 | 0.08 | 261 | 0 | 0.364 | 1 | 1 | cs | TRUE
22 | LV_3402-18_1_3_line_22 |  | 16 | 19 | 0.019665 | 0.125 | 0.08 | 261 | 0 | 0.364 | 1 | 1 | cs | TRUE
23 | LV_3402-18_1_3_line_23 |  | 17 | 20 | 0.014614 | 0.125 | 0.08 | 261 | 0 | 0.364 | 1 | 1 | cs | TRUE
24 | LV_3402-18_1_3_line_24 |  | 18 | 21 | 0.0014815 | 0.125 | 0.08 | 261 | 0 | 0.364 | 1 | 1 | cs | TRUE
25 | LV_3402-18_1_3_line_25 |  | 19 | 22 | 0.12698 | 0.125 | 0.08 | 261 | 0 | 0.364 | 1 | 1 | cs | TRUE
26 | LV_3402-18_1_3_line_26 |  | 20 | 26 | 0.0065909 | 0.125 | 0.08 | 261 | 0 | 0.364 | 1 | 1 | cs | TRUE
27 | LV_3402-18_1_3_line_27 |  | 21 | 23 | 0.014665 | 0.125 | 0.08 | 261 | 0 | 0.364 | 1 | 1 | cs | TRUE
28 | LV_3402-18_1_3_line_28 |  | 22 | 47 | 0.0075729 | 0.125 | 0.08 | 261 | 0 | 0.364 | 1 | 1 | cs | TRUE
29 | LV_3402-18_1_3_line_29 |  | 23 | 24 | 0.0069071 | 0.125 | 0.08 | 261 | 0 | 0.364 | 1 | 1 | cs | TRUE
30 | LV_3402-18_1_3_line_30 |  | 24 | 25 | 0.0079798 | 0.125 | 0.08 | 261 | 0 | 0.364 | 1 | 1 | cs | TRUE
31 | LV_3402-18_1_3_line_31 |  | 25 | 27 | 0.0093607 | 0.125 | 0.08 | 261 | 0 | 0.364 | 1 | 1 | cs | TRUE
32 | LV_3402-18_1_3_line_32 |  | 26 | 31 | 0.0058816 | 0.125 | 0.08 | 261 | 0 | 0.364 | 1 | 1 | cs | TRUE
33 | LV_3402-18_1_3_line_33 |  | 28 | 29 | 0.023486 | 0.125 | 0.08 | 261 | 0 | 0.364 | 1 | 1 | cs | TRUE
34 | LV_3402-18_1_3_line_34 |  | 29 | 30 | 0.0065419 | 0.125 | 0.08 | 261 | 0 | 0.364 | 1 | 1 | cs | TRUE
35 | LV_3402-18_1_3_line_35 |  | 30 | 31 | 0.010628 | 0.125 | 0.08 | 261 | 0 | 0.364 | 1 | 1 | cs | TRUE
36 | LV_3402-18_1_3_line_36 |  | 31 | 32 | 0.018794 | 0.125 | 0.08 | 261 | 0 | 0.364 | 1 | 1 | cs | TRUE
37 | LV_3402-18_1_3_line_37 |  | 32 | 35 | 0.018311 | 0.125 | 0.08 | 261 | 0 | 0.364 | 1 | 1 | cs | TRUE
38 | LV_3402-18_1_3_line_38 |  | 33 | 34 | 0.031119 | 0.125 | 0.08 | 261 | 0 | 0.364 | 1 | 1 | cs | TRUE
39 | LV_3402-18_1_3_line_39 |  | 33 | 35 | 0.016605 | 0.125 | 0.08 | 261 | 0 | 0.364 | 1 | 1 | cs | TRUE
40 | LV_3402-18_1_3_line_40 |  | 34 | 36 | 0.008429 | 0.125 | 0.08 | 261 | 0 | 0.364 | 1 | 1 | cs | TRUE
41 | LV_3402-18_1_3_line_41 |  | 35 | 37 | 0.020701 | 0.125 | 0.08 | 261 | 0 | 0.364 | 1 | 1 | cs | TRUE
42 | LV_3402-18_1_3_line_42 |  | 36 | 38 | 0.022428 | 0.125 | 0.08 | 261 | 0 | 0.364 | 1 | 1 | cs | TRUE
43 | LV_3402-18_1_3_line_43 |  | 37 | 39 | 0.027796 | 0.125 | 0.08 | 261 | 0 | 0.364 | 1 | 1 | cs | TRUE
44 | LV_3402-18_1_3_line_44 |  | 37 | 40 | 0.01811 | 0.125 | 0.08 | 261 | 0 | 0.364 | 1 | 1 | cs | TRUE
45 | LV_3402-18_1_3_line_45 |  | 38 | 41 | 0.014803 | 0.125 | 0.08 | 261 | 0 | 0.364 | 1 | 1 | cs | TRUE
46 | LV_3402-18_1_3_line_46 |  | 40 | 42 | 0.020558 | 0.125 | 0.08 | 261 | 0 | 0.364 | 1 | 1 | cs | TRUE
47 | LV_3402-18_1_3_line_47 |  | 41 | 50 | 0.020213 | 0.125 | 0.08 | 261 | 0 | 0.364 | 1 | 1 | cs | TRUE
48 | LV_3402-18_1_3_line_48 |  | 42 | 54 | 0.0060997 | 0.125 | 0.08 | 261 | 0 | 0.364 | 1 | 1 | cs | TRUE
49 | LV_3402-18_1_3_line_49 |  | 43 | 44 | 0.040855 | 0.125 | 0.08 | 261 | 0 | 0.364 | 1 | 1 | cs | TRUE
50 | LV_3402-18_1_3_line_50 |  | 43 | 45 | 0.031494 | 0.125 | 0.08 | 261 | 0 | 0.364 | 1 | 1 | cs | TRUE
51 | LV_3402-18_1_3_line_51 |  | 44 | 53 | 0.012535 | 0.125 | 0.08 | 261 | 0 | 0.364 | 1 | 1 | cs | TRUE
52 | LV_3402-18_1_3_line_52 |  | 45 | 46 | 0.00059869 | 0.125 | 0.08 | 261 | 0 | 0.364 | 1 | 1 | cs | TRUE
53 | LV_3402-18_1_3_line_53 |  | 46 | 47 | 0.016203 | 0.125 | 0.08 | 261 | 0 | 0.364 | 1 | 1 | cs | TRUE
54 | LV_3402-18_1_3_line_54 |  | 48 | 49 | 0.017978 | 0.125 | 0.08 | 261 | 0 | 0.364 | 1 | 1 | cs | TRUE
55 | LV_3402-18_1_3_line_55 |  | 49 | 51 | 0.020693 | 0.125 | 0.08 | 261 | 0 | 0.364 | 1 | 1 | cs | TRUE
56 | LV_3402-18_1_3_line_56 |  | 49 | 52 | 0.021143 | 0.125 | 0.08 | 261 | 0 | 0.364 | 1 | 1 | cs | TRUE
57 | LV_3402-18_1_3_line_57 |  | 54 | 55 | 0.0063535 | 0.125 | 0.08 | 261 | 0 | 0.364 | 1 | 1 | cs | TRUE
58 | LV_3402-18_1_3_line_58 |  | 56 | 63 | 0.012195 | 0.125 | 0.08 | 261 | 0 | 0.364 | 1 | 1 | cs | TRUE
59 | LV_3402-18_1_3_line_59 |  | 57 | 58 | 0.0081778 | 0.125 | 0.08 | 261 | 0 | 0.364 | 1 | 1 | cs | TRUE
60 | LV_3402-18_1_3_line_60 |  | 57 | 59 | 0.027775 | 0.125 | 0.08 | 261 | 0 | 0.364 | 1 | 1 | cs | TRUE
61 | LV_3402-18_1_3_line_61 |  | 58 | 60 | 0.0094683 | 0.125 | 0.08 | 261 | 0 | 0.364 | 1 | 1 | cs | TRUE
62 | LV_3402-18_1_3_line_62 |  | 59 | 61 | 0.0060215 | 0.125 | 0.08 | 261 | 0 | 0.364 | 1 | 1 | cs | TRUE
63 | LV_3402-18_1_3_line_63 |  | 63 | 64 | 0.016956 | 0.125 | 0.08 | 261 | 0 | 0.364 | 1 | 1 | cs | TRUE
64 | LV_3402-18_1_3_line_64 |  | 64 | 65 | 0.014923 | 0.125 | 0.08 | 261 | 0 | 0.364 | 1 | 1 | cs | TRUE

## trafo
| name | std_type | hv_bus | lv_bus | sn_mva | vn_hv_kv | vn_lv_kv | vk_percent | vkr_percent | pfe_kw | i0_percent | shift_degree | tap_side | tap_neutral | tap_min | tap_max | tap_step_percent | tap_step_degree | tap_pos | tap_phase_shifter | parallel | df | in_service
0 | LV_3402-18_1_3_trafo_117 | 0.63 MVA 20/0.4 kV | 66 | 7 | 0.63 | 20 | 0.4 | 6 | 1.206 | 1.65 | 0.2619 | 150 | hv | 0 | -2 | 2 | 2.5 | 0 | 0 | FALSE | 1 | 1 | TRUE

## line_geodata
| x0 | y0 | x1 | y1 | x2 | y2 | x3 | y3 | x4 | y4 | x5 | y5 | x6 | y6 | x7 | y7 | x8 | y8 | x9 | y9 | x10 | y10 | x11 | y11 | x12 | y12 | x13 | y13 | x14 | y14
0 | 2730892.1366 | 1253046.7855 | 2730905.5927 | 1253042.6217
1 | 2730877.5253 | 1252997.4963 | 2730878.4703 | 1253001.1872 | 2730892.1366 | 1253046.7855
2 | 2730892.1366 | 1253046.7855 | 2730886.1759 | 1253048.4571
3 | 2730877.5253 | 1252997.4963 | 2730912.03 | 1252987.6165 | 2730912.1862 | 1252987.3274
4 | 2730877.5253 | 1252997.4963 | 2730876.8269 | 1252995.6236 | 2730875.1699 | 1252993.4073 | 2730863.9352 | 1252982.5827 | 2730859.1468 | 1252979.1589
5 | 2730918.8339 | 1252971.4635 | 2730918.7754 | 1252975.1321 | 2730912.1862 | 1252987.3274
6 | 2730839.6201 | 1252965.1968 | 2730859.1468 | 1252979.1589
7 | 2730918.8339 | 1252971.4635 | 2730916.2524 | 1252972.8187 | 2730903.709 | 1252976.4108
8 | 2730918.8339 | 1252971.4635 | 2730920.68 | 1252969.2245 | 2730921.4725 | 1252966.8399 | 2730921.4725 | 1252966.8399
9 | 2730839.6201 | 1252965.1968 | 2730828.0715 | 1252979.499 | 2730826.3893 | 1252984.5994
10 | 2730839.6201 | 1252965.1968 | 2730826.2062 | 1252954.6013
11 | 2730920.2404 | 1252845.415 | 2730930.6834 | 1252843.5774 | 2730934.6966 | 1252843.3167
12 | 2730920.2404 | 1252845.415 | 2730916.3326 | 1252831.3216
13 | 2730920.2404 | 1252845.415 | 2730908.7296 | 1252848.43 | 2730900.273 | 1252851.5908
14 | 2730915.9904 | 1252830.0876 | 2730916.3326 | 1252831.3216
15 | 2730886.2091 | 1252858.0855 | 2730896.9313 | 1252852.8399 | 2730900.273 | 1252851.5908
16 | 2730813.5308 | 1252855.8703 | 2730813.474 | 1252855.8126
17 | 2730813.474 | 1252855.8126 | 2730808.77 | 1252851.0355 | 2730800.1254 | 1252843.5713 | 2730799.8118 | 1252842.7303 | 2730799.7911 | 1252841.9625 | 2730800.5427 | 1252840.7447 | 2730804.7239 | 1252836.3441 | 2730805.3484 | 1252835.4127 | 2730805.5596 | 1252834.3942 | 2730805.4768 | 1252833.3581 | 2730805.0348 | 1252831.8359 | 2730804.5541 | 1252830.702 | 2730803.6071 | 1252829.4911 | 2730802.4835 | 1252828.4098 | 2730798.0879 | 1252825.495
18 | 2730823.1257 | 1252865.1429 | 2730818.4198 | 1252860.8351 | 2730813.5308 | 1252855.8703
19 | 2730798.0879 | 1252825.495 | 2730784.9251 | 1252816.7664
20 | 2730823.1257 | 1252865.1429 | 2730810.861 | 1252878.0325
21 | 2730823.1257 | 1252865.1429 | 2730832.8921 | 1252855.4354
22 | 2730777.2838 | 1252801.557 | 2730776.7098 | 1252802.8624 | 2730775.7565 | 1252806.0331 | 2730775.712 | 1252807.3666 | 2730776.1065 | 1252808.6431 | 2730776.9133 | 1252810.3959 | 2730778.8544 | 1252812.7408 | 2730784.9251 | 1252816.7664
23 | 2730800.7868 | 1252888.6199 | 2730810.861 | 1252878.0325
24 | 2730832.8921 | 1252855.4354 | 2730833.9428 | 1252854.391
25 | 2730777.2838 | 1252801.557 | 2730790.3094 | 1252675.2484
26 | 2730800.7868 | 1252888.6199 | 2730796.2435 | 1252893.3947
27 | 2730845.3735 | 1252845.2195 | 2730835.0121 | 1252853.3282 | 2730833.9428 | 1252854.391
28 | 2730795.1265 | 1252669.4051 | 2730790.3094 | 1252675.2484
29 | 2730845.3735 | 1252845.2195 | 2730850.813 | 1252840.9627
30 | 2730857.0972 | 1252836.0449 | 2730850.813 | 1252840.9627
31 | 2730864.0314 | 1252830.0482 | 2730859.1024 | 1252833.0976 | 2730857.0972 | 1252836.0449 | 2730857.0972 | 1252836.0449
32 | 2730792.1892 | 1252897.6556 | 2730796.2435 | 1252893.3947
33 | 2730764.3524 | 1252927.2868 | 2730780.4331 | 1252910.1694
34 | 2730784.9123 | 1252905.4015 | 2730780.4331 | 1252910.1694
35 | 2730792.1892 | 1252897.6556 | 2730784.9123 | 1252905.4015
36 | 2730792.1892 | 1252897.6556 | 2730805.9266 | 1252910.4811
37 | 2730819.3111 | 1252922.9771 | 2730805.9266 | 1252910.4811
38 | 2730830.7787 | 1252910.9682 | 2730852.2698 | 1252888.4627
39 | 2730819.3111 | 1252922.9771 | 2730830.7787 | 1252910.9682
40 | 2730858.0911 | 1252882.3666 | 2730852.2698 | 1252888.4627
41 | 2730804.3936 | 1252937.3718 | 2730819.3111 | 1252922.9771
42 | 2730858.0911 | 1252882.3666 | 2730858.9464 | 1252881.4709 | 2730867.0533 | 1252873.6429 | 2730874.3555 | 1252866.9284
43 | 2730804.3936 | 1252937.3718 | 2730826.2062 | 1252954.6013
44 | 2730804.3936 | 1252937.3718 | 2730791.9293 | 1252950.5093
45 | 2730886.2091 | 1252858.0855 | 2730876.0765 | 1252865.3459 | 2730874.3555 | 1252866.9284
46 | 2730791.9293 | 1252950.5093 | 2730777.7797 | 1252965.4232
47 | 2730886.2091 | 1252858.0855 | 2730891.4029 | 1252867.2974 | 2730894.1321 | 1252876.5408
48 | 2730777.7797 | 1252965.4232 | 2730773.5815 | 1252969.8483
49 | 2730833.8786 | 1252640.9603 | 2730866.2673 | 1252616.0576
50 | 2730808.9117 | 1252660.1567 | 2730833.8786 | 1252640.9603
51 | 2730866.2673 | 1252616.0576 | 2730876.2048 | 1252608.4169
52 | 2730808.9117 | 1252660.1567 | 2730808.4373 | 1252660.5218
53 | 2730795.1265 | 1252669.4051 | 2730797.6302 | 1252668.8376 | 2730808.4373 | 1252660.5218
54 | 2730911.1867 | 1252812.7634 | 2730915.9904 | 1252830.0876
55 | 2730911.1867 | 1252812.7634 | 2730891.181 | 1252818.2708
56 | 2730931.6255 | 1252807.1323 | 2730911.1867 | 1252812.7634
57 | 2730769.2085 | 1252974.4575 | 2730773.5815 | 1252969.8483
58 | 2730826.3893 | 1252984.5994 | 2730822.5697 | 1252996.181
59 | 2730916.3436 | 1252950.1835 | 2730919.2308 | 1252957.8347
60 | 2730916.3436 | 1252950.1835 | 2730914.1918 | 1252944.4812 | 2730908.0526 | 1252923.688
61 | 2730919.2308 | 1252957.8347 | 2730921.7077 | 1252964.3984 | 2730921.4725 | 1252966.8399
62 | 2730908.0526 | 1252923.688 | 2730906.3474 | 1252917.913
63 | 2730817.5582 | 1253012.363 | 2730818.0873 | 1253009.7723 | 2730822.5697 | 1252996.181
64 | 2730817.5582 | 1253012.363 | 2730815.9372 | 1253020.3009 | 2730815.51 | 1253027.1093

## bus_geodata
| x | y | coords
0 | 2730905.5927 | 1253042.6217
1 | 2730892.1366 | 1253046.7855
2 | 2730877.5253 | 1252997.4963
3 | 2730886.1759 | 1253048.4571
4 | 2730912.1862 | 1252987.3274
5 | 2730859.1468 | 1252979.1589
6 | 2730918.8339 | 1252971.4635
7 | 2730839.6201 | 1252965.1968
8 | 2730934.6966 | 1252843.3167
9 | 2730920.2404 | 1252845.415
10 | 2730916.3326 | 1252831.3216
11 | 2730900.273 | 1252851.5908
12 | 2730813.474 | 1252855.8126
13 | 2730813.5308 | 1252855.8703
14 | 2730798.0879 | 1252825.495
15 | 2730823.1257 | 1252865.1429
16 | 2730784.9251 | 1252816.7664
17 | 2730810.861 | 1252878.0325
18 | 2730832.8921 | 1252855.4354
19 | 2730777.2838 | 1252801.557
20 | 2730800.7868 | 1252888.6199
21 | 2730833.9428 | 1252854.391
22 | 2730790.3094 | 1252675.2484
23 | 2730845.3735 | 1252845.2195
24 | 2730850.813 | 1252840.9627
25 | 2730857.0972 | 1252836.0449
26 | 2730796.2435 | 1252893.3947
27 | 2730864.0314 | 1252830.0482
28 | 2730764.3524 | 1252927.2868
29 | 2730780.4331 | 1252910.1694
30 | 2730784.9123 | 1252905.4015
31 | 2730792.1892 | 1252897.6556
32 | 2730805.9266 | 1252910.4811
33 | 2730830.7787 | 1252910.9682
34 | 2730852.2698 | 1252888.4627
35 | 2730819.3111 | 1252922.9771
36 | 2730858.0911 | 1252882.3666
37 | 2730804.3936 | 1252937.3718
38 | 2730874.3555 | 1252866.9284
39 | 2730826.2062 | 1252954.6013
40 | 2730791.9293 | 1252950.5094
41 | 2730886.2091 | 1252858.0855
42 | 2730777.7797 | 1252965.4232
43 | 2730833.8786 | 1252640.9603
44 | 2730866.2673 | 1252616.0576
45 | 2730808.9117 | 1252660.1567
46 | 2730808.4373 | 1252660.5218
47 | 2730795.1265 | 1252669.4051
48 | 2730915.9904 | 1252830.0876
49 | 2730911.1867 | 1252812.7634
50 | 2730894.1321 | 1252876.5408
51 | 2730891.181 | 1252818.2708
52 | 2730931.6255 | 1252807.1323
53 | 2730876.2048 | 1252608.4169
54 | 2730773.5815 | 1252969.8483
55 | 2730769.2085 | 1252974.4575
56 | 2730826.3893 | 1252984.5994
57 | 2730916.3436 | 1252950.1835
58 | 2730919.2308 | 1252957.8347
59 | 2730908.0526 | 1252923.688
60 | 2730921.4725 | 1252966.8399
61 | 2730906.3474 | 1252917.913
62 | 2730903.709 | 1252976.4108
63 | 2730822.5697 | 1252996.181
64 | 2730817.5582 | 1253012.363
65 | 2730815.51 | 1253027.1093
66 | 2730804.3936 | 1252937.3718

## line_std_types
| c_nf_per_km | r_ohm_per_km | x_ohm_per_km | max_i_ka | type | q_mm2 | alpha | voltage_rating
NAYY 4x50 SE | 210 | 0.642 | 0.083 | 0.142 | cs | 50 | 0.00403 | LV
NAYY 4x120 SE | 264 | 0.225 | 0.08 | 0.242 | cs | 120 | 0.00403 | LV
NAYY 4x150 SE | 261 | 0.208 | 0.08 | 0.27 | cs | 150 | 0.00403 | LV
NA2XS2Y 1x95 RM/25 12/20 kV | 216 | 0.313 | 0.132 | 0.252 | cs | 95 | 0.00403 | MV
NA2XS2Y 1x185 RM/25 12/20 kV | 273 | 0.161 | 0.117 | 0.362 | cs | 185 | 0.00403 | MV
NA2XS2Y 1x240 RM/25 12/20 kV | 304 | 0.122 | 0.112 | 0.421 | cs | 240 | 0.00403 | MV
NA2XS2Y 1x95 RM/25 6/10 kV | 315 | 0.313 | 0.123 | 0.249 | cs | 95 | 0.00403 | MV
NA2XS2Y 1x185 RM/25 6/10 kV | 406 | 0.161 | 0.11 | 0.358 | cs | 185 | 0.00403 | MV
NA2XS2Y 1x240 RM/25 6/10 kV | 456 | 0.122 | 0.105 | 0.416 | cs | 240 | 0.00403 | MV
NA2XS2Y 1x150 RM/25 12/20 kV | 250 | 0.206 | 0.116 | 0.319 | cs | 150 | 0.00403 | MV
NA2XS2Y 1x120 RM/25 12/20 kV | 230 | 0.253 | 0.119 | 0.283 | cs | 120 | 0.00403 | MV
NA2XS2Y 1x70 RM/25 12/20 kV | 190 | 0.443 | 0.132 | 0.22 | cs | 70 | 0.00403 | MV
NA2XS2Y 1x150 RM/25 6/10 kV | 360 | 0.206 | 0.11 | 0.315 | cs | 150 | 0.00403 | MV
NA2XS2Y 1x120 RM/25 6/10 kV | 340 | 0.253 | 0.113 | 0.28 | cs | 120 | 0.00403 | MV
NA2XS2Y 1x70 RM/25 6/10 kV | 280 | 0.443 | 0.123 | 0.217 | cs | 70 | 0.00403 | MV
N2XS(FL)2Y 1x120 RM/35 64/110 kV | 112 | 0.153 | 0.166 | 0.366 | cs | 120 | 0.00393 | HV
N2XS(FL)2Y 1x185 RM/35 64/110 kV | 125 | 0.099 | 0.156 | 0.457 | cs | 185 | 0.00393 | HV
N2XS(FL)2Y 1x240 RM/35 64/110 kV | 135 | 0.075 | 0.149 | 0.526 | cs | 240 | 0.00393 | HV
N2XS(FL)2Y 1x300 RM/35 64/110 kV | 144 | 0.06 | 0.144 | 0.588 | cs | 300 | 0.00393 | HV
15-AL1/3-ST1A 0.4 | 11 | 1.8769 | 0.35 | 0.105 | ol | 16 | 0.00403 | LV
24-AL1/4-ST1A 0.4 | 11.25 | 1.2012 | 0.335 | 0.14 | ol | 24 | 0.00403 | LV
48-AL1/8-ST1A 0.4 | 12.2 | 0.5939 | 0.3 | 0.21 | ol | 48 | 0.00403 | LV
94-AL1/15-ST1A 0.4 | 13.2 | 0.306 | 0.29 | 0.35 | ol | 94 | 0.00403 | LV
34-AL1/6-ST1A 10.0 | 9.7 | 0.8342 | 0.36 | 0.17 | ol | 34 | 0.00403 | MV
48-AL1/8-ST1A 10.0 | 10.1 | 0.5939 | 0.35 | 0.21 | ol | 48 | 0.00403 | MV
70-AL1/11-ST1A 10.0 | 10.4 | 0.4132 | 0.339 | 0.29 | ol | 70 | 0.00403 | MV
94-AL1/15-ST1A 10.0 | 10.75 | 0.306 | 0.33 | 0.35 | ol | 94 | 0.00403 | MV
122-AL1/20-ST1A 10.0 | 11.1 | 0.2376 | 0.323 | 0.41 | ol | 122 | 0.00403 | MV
149-AL1/24-ST1A 10.0 | 11.25 | 0.194 | 0.315 | 0.47 | ol | 149 | 0.00403 | MV
34-AL1/6-ST1A 20.0 | 9.15 | 0.8342 | 0.382 | 0.17 | ol | 34 | 0.00403 | MV
48-AL1/8-ST1A 20.0 | 9.5 | 0.5939 | 0.372 | 0.21 | ol | 48 | 0.00403 | MV
70-AL1/11-ST1A 20.0 | 9.7 | 0.4132 | 0.36 | 0.29 | ol | 70 | 0.00403 | MV
94-AL1/15-ST1A 20.0 | 10 | 0.306 | 0.35 | 0.35 | ol | 94 | 0.00403 | MV
122-AL1/20-ST1A 20.0 | 10.3 | 0.2376 | 0.344 | 0.41 | ol | 122 | 0.00403 | MV
149-AL1/24-ST1A 20.0 | 10.5 | 0.194 | 0.337 | 0.47 | ol | 149 | 0.00403 | MV
184-AL1/30-ST1A 20.0 | 10.75 | 0.1571 | 0.33 | 0.535 | ol | 184 | 0.00403 | MV
243-AL1/39-ST1A 20.0 | 11 | 0.1188 | 0.32 | 0.645 | ol | 243 | 0.00403 | MV
48-AL1/8-ST1A 110.0 | 8 | 0.5939 | 0.46 | 0.21 | ol | 48 | 0.00403 | HV
70-AL1/11-ST1A 110.0 | 8.4 | 0.4132 | 0.45 | 0.29 | ol | 70 | 0.00403 | HV
94-AL1/15-ST1A 110.0 | 8.65 | 0.306 | 0.44 | 0.35 | ol | 94 | 0.00403 | HV
122-AL1/20-ST1A 110.0 | 8.5 | 0.2376 | 0.43 | 0.41 | ol | 122 | 0.00403 | HV
149-AL1/24-ST1A 110.0 | 8.75 | 0.194 | 0.41 | 0.47 | ol | 149 | 0.00403 | HV
184-AL1/30-ST1A 110.0 | 8.8 | 0.1571 | 0.4 | 0.535 | ol | 184 | 0.00403 | HV
243-AL1/39-ST1A 110.0 | 9 | 0.1188 | 0.39 | 0.645 | ol | 243 | 0.00403 | HV
305-AL1/39-ST1A 110.0 | 9.2 | 0.0949 | 0.38 | 0.74 | ol | 305 | 0.00403 | HV
490-AL1/64-ST1A 110.0 | 9.75 | 0.059 | 0.37 | 0.96 | ol | 490 | 0.00403 | HV
679-AL1/86-ST1A 110.0 | 9.95 | 0.042 | 0.36 | 1.15 | ol | 679 | 0.00403 | HV
490-AL1/64-ST1A 220.0 | 10 | 0.059 | 0.285 | 0.96 | ol | 490 | 0.00403 | HV
679-AL1/86-ST1A 220.0 | 11.7 | 0.042 | 0.275 | 1.15 | ol | 679 | 0.00403 | HV
490-AL1/64-ST1A 380.0 | 11 | 0.059 | 0.253 | 0.96 | ol | 490 | 0.00403 | HV
679-AL1/86-ST1A 380.0 | 14.6 | 0.042 | 0.25 | 1.15 | ol | 679 | 0.00403 | HV

## trafo_std_types
| i0_percent | pfe_kw | vkr_percent | sn_mva | vn_lv_kv | vn_hv_kv | vk_percent | shift_degree | vector_group | tap_side | tap_neutral | tap_min | tap_max | tap_step_degree | tap_step_percent | tap_phase_shifter
160 MVA 380/110 kV | 0.06 | 60 | 0.25 | 160 | 110 | 380 | 12.2 | 0 | Yy0 | hv | 0 | -9 | 9 | 0 | 1.5 | FALSE
100 MVA 220/110 kV | 0.06 | 55 | 0.26 | 100 | 110 | 220 | 12 | 0 | Yy0 | hv | 0 | -9 | 9 | 0 | 1.5 | FALSE
63 MVA 110/20 kV | 0.04 | 22 | 0.32 | 63 | 20 | 110 | 18 | 150 | YNd5 | hv | 0 | -9 | 9 | 0 | 1.5 | FALSE
40 MVA 110/20 kV | 0.05 | 18 | 0.34 | 40 | 20 | 110 | 16.2 | 150 | YNd5 | hv | 0 | -9 | 9 | 0 | 1.5 | FALSE
25 MVA 110/20 kV | 0.07 | 14 | 0.41 | 25 | 20 | 110 | 12 | 150 | YNd5 | hv | 0 | -9 | 9 | 0 | 1.5 | FALSE
63 MVA 110/10 kV | 0.04 | 22 | 0.32 | 63 | 10 | 110 | 18 | 150 | YNd5 | hv | 0 | -9 | 9 | 0 | 1.5 | FALSE
40 MVA 110/10 kV | 0.05 | 18 | 0.34 | 40 | 10 | 110 | 16.2 | 150 | YNd5 | hv | 0 | -9 | 9 | 0 | 1.5 | FALSE
25 MVA 110/10 kV | 0.07 | 14 | 0.41 | 25 | 10 | 110 | 12 | 150 | YNd5 | hv | 0 | -9 | 9 | 0 | 1.5 | FALSE
0.25 MVA 20/0.4 kV | 0.32 | 0.8 | 1.44 | 0.25 | 0.4 | 20 | 6 | 150 | Yzn5 | hv | 0 | -2 | 2 | 0 | 2.5 | FALSE
0.4 MVA 20/0.4 kV | 0.3375 | 1.35 | 1.425 | 0.4 | 0.4 | 20 | 6 | 150 | Dyn5 | hv | 0 | -2 | 2 | 0 | 2.5 | FALSE
0.63 MVA 20/0.4 kV | 0.2619 | 1.65 | 1.206 | 0.63 | 0.4 | 20 | 6 | 150 | Dyn5 | hv | 0 | -2 | 2 | 0 | 2.5 | FALSE
0.25 MVA 10/0.4 kV | 0.24 | 0.6 | 1.2 | 0.25 | 0.4 | 10 | 4 | 150 | Dyn5 | hv | 0 | -2 | 2 | 0 | 2.5 | FALSE
0.4 MVA 10/0.4 kV | 0.2375 | 0.95 | 1.325 | 0.4 | 0.4 | 10 | 4 | 150 | Dyn5 | hv | 0 | -2 | 2 | 0 | 2.5 | FALSE
0.63 MVA 10/0.4 kV | 0.1873 | 1.18 | 1.0794 | 0.63 | 0.4 | 10 | 4 | 150 | Dyn5 | hv | 0 | -2 | 2 | 0 | 2.5 | FALSE

## trafo3w_std_types
| sn_hv_mva | sn_mv_mva | sn_lv_mva | vn_hv_kv | vn_mv_kv | vn_lv_kv | vk_hv_percent | vk_mv_percent | vk_lv_percent | vkr_hv_percent | vkr_mv_percent | vkr_lv_percent | pfe_kw | i0_percent | shift_mv_degree | shift_lv_degree | vector_group | tap_side | tap_neutral | tap_min | tap_max | tap_step_percent
63/25/38 MVA 110/20/10 kV | 63 | 25 | 38 | 110 | 20 | 10 | 10.4 | 10.4 | 10.4 | 0.28 | 0.32 | 0.35 | 35 | 0.89 | 0 | 0 | YN0yn0yn0 | hv | 0 | -10 | 10 | 1.2
63/25/38 MVA 110/10/10 kV | 63 | 25 | 38 | 110 | 10 | 10 | 10.4 | 10.4 | 10.4 | 0.28 | 0.32 | 0.35 | 35 | 0.89 | 0 | 0 | YN0yn0yn0 | hv | 0 | -10 | 10 | 1.2

## fuse_std_types
| fuse_type | i_rated_a | t_avg | t_min | t_total | x_avg | x_min | x_total
HV 100A | HV 100A | 100 | 0 | [10.0, 3.64, 0.854, 0.281, 0.1, 0.0531, 0.022, 0.01] | [10.0, 4.267, 1.21, 0.403, 0.1, 0.058, 0.022, 0.01] | 0 | [300.0, 350.0, 450.0, 550.0, 700.0, 850.0, 1200.0, 1752.0] | [600.0, 700.0, 900.0, 1150.0, 1665.0, 2000.0, 3000.0, 4313.0]
HV 10A | HV 10A | 10 | 0 | [10.0, 1675.0, 0.344, 0.156, 0.1, 0.0417, 0.0171, 0.01] | [10.0, 1.3, 0.3, 0.155, 0.1, 0.0555, 0.023, 0.01] | 0 | [30.0, 32.0, 35.0, 37.0, 39.0, 50.0, 70.0, 88.0] | [60.0, 70.0, 80.0, 87.0, 94.0, 110.0, 150.0, 216.0]
HV 125A | HV 125A | 125 | 0 | [10.0, 1.82, 0.344, 0.1, 0.0467, 0.0269, 0.01] | [10.0, 2.478, 0.426, 0.1, 0.0427, 0.0211, 0.01] | 0 | [375.0, 500.0, 700.0, 925.0, 1200.0, 1500.0, 2341.0] | [750.0, 1000.0, 1500.0, 2200.0, 3000.0, 4000.0, 5765.0]
HV 160A | HV 160A | 160 | 0 | [10.0, 4.15, 1.03, 0.198, 0.1, 0.051, 0.0172, 0.01] | [10.0, 2.3, 0.734, 0.274, 0.1, 0.046, 0.0177, 0.01] | 0 | [480.0, 550.0, 700.0, 1000.0, 1260.0, 1600.0, 2500.0, 3227.0] | [960.0, 1300.0, 1700.0, 2200.0, 2996.0, 4000.0, 6000.0, 7946.0]
HV 16A | HV 16A | 16 | 0 | [10.0, 0.352, 0.164, 0.1, 0.0649, 0.0342, 0.01] | [10.0, 2.34, 0.722, 0.181, 0.1, 0.055, 0.0296, 0.01] | 0 | [48.0, 60.0, 65.0, 71.0, 80.0, 100.0, 162.0] | [96.0, 110.0, 125.0, 150.0, 168.0, 200.0, 250.0, 398.0]
HV 200A | HV 200A | 200 | 0 | [10.0, 4.267, 1.21, 0.403, 0.1, 0.058, 0.022, 0.01] | [10.0, 3.73, 1.654, 0.328, 0.1, 0.0531, 0.019, 0.01] | 0 | [600.0, 700.0, 900.0, 1150.0, 1665.0, 2000.0, 3000.0, 4313.0] | [1200.0, 1500.0, 1800.0, 2700.0, 3960.0, 5000.0, 7500.0, 10620.0]
HV 20A | HV 20A | 20 | 0 | [10.0, 1.3, 0.3, 0.155, 0.1, 0.0555, 0.023, 0.01] | [10.0, 1.3, 0.161, 0.1, 0.0611, 0.0399, 0.0141, 0.01] | 0 | [60.0, 70.0, 80.0, 87.0, 94.0, 110.0, 150.0, 216.0] | [120.0, 150.0, 200.0, 223.0, 260.0, 300.0, 450.0, 532.0]
HV 25A | HV 25A | 25 | 0 | [10.0, 2.512, 0.833, 0.299, 0.1, 0.0372, 0.0223, 0.01] | [10.0, 3.125, 0.597, 0.198, 0.1, 0.0378, 0.022, 0.01] | 0 | [75.0, 82.0, 90.0, 100.0, 124.0, 170.0, 200.0, 289.0] | [150.0, 170.0, 210.0, 250.0, 294.0, 400.0, 500.0, 711.0]
HV 31.5A | HV 31.5A | 31.5 | 0 | [10.0, 2.34, 0.722, 0.181, 0.1, 0.055, 0.0296, 0.01] | [10.0, 2.84, 0.368, 0.164, 0.1, 0.0621, 0.0378, 0.0195, 0.01] | 0 | [95.0, 110.0, 125.0, 150.0, 165.0, 200.0, 250.0, 390.0] | [189.0, 220.0, 300.0, 350.0, 393.0, 450.0, 530.0, 700.0, 960.0]
HV 40A | HV 40A | 40 | 0 | [10.0, 1.3, 0.161, 0.1, 0.0611, 0.0399, 0.0141, 0.01] | [10.0, 2.05, 0.369, 0.198, 0.1, 0.051, 0.0298, 0.01] | 0 | [120.0, 150.0, 200.0, 223.0, 260.0, 300.0, 450.0, 532.0] | [240.0, 300.0, 400.0, 450.0, 530.0, 650.0, 800.0, 1311.0]
HV 50A | HV 50A | 50 | 0 | [10.0, 3.215, 0.597, 0.198, 0.1, 0.0378, 0.022, 0.01] | [10.0, 3.64, 0.854, 0.281, 0.1, 0.0531, 0.022, 0.01] | 0 | [150.0, 170.0, 210.0, 250.0, 294.0, 400.0, 500.0, 711.0] | [300.0, 350.0, 450.0, 550.0, 700.0, 850.0, 1200.0, 1752.0]
HV 6.3A | HV 6.3A | 6.3 | 0 | [10.0, 1.39, 0.344, 0.168, 0.1, 0.056, 0.0263, 0.01] | [10.0, 1.711, 0.516, 0.198, 0.1, 0.0634, 0.0303, 0.01] | 0 | [19.0, 19.5, 20.4, 20.8, 22.0, 25.0, 32.0, 48.0] | [38.0, 40.0, 43.0, 48.0, 53.0, 60.0, 75.0, 118.0]
HV 63A | HV 63A | 63 | 0 | [10.0, 2.84, 0.368, 0.164, 0.1, 0.0621, 0.0378, 0.0195, 0.01] | [10.0, 1.82, 0.344, 0.1, 0.0467, 0.0269, 0.01] | 0 | [189.0, 220.0, 300.0, 350.0, 393.0, 450.0, 530.0, 700.0, 961.0] | [378.0, 500.0, 700.0, 934.0, 1200.0, 1500.0, 2366.0]
HV 80A | HV 80A | 80 | 0 | [10.0, 2.05, 0.369, 0.198, 0.1, 0.051, 0.0298, 0.01] | [10.0, 4.15, 1.03, 0.198, 0.1, 0.051, 0.0172, 0.01] | 0 | [240.0, 300.0, 400.0, 450.0, 530.0, 650.0, 800.0, 1311.0] | [480.0, 550.0, 700.0, 1000.0, 1260.0, 1600.0, 2500.0, 3227.0]
Siemens NH-1-100 | Siemens NH-1-100 | 100 | [5400.0, 2000.0, 400.0, 20.0, 1.0, 0.2, 0.012, 0.004] | 0 | 0 | [150.0, 190.0, 250.0, 430.0, 900.0, 1250.0, 2700.0, 3600.0] | 0 | 0
Siemens NH-1-125 | Siemens NH-1-125 | 125 | [4800.0, 120.0, 7.0, 0.1, 0.004] | 0 | 0 | [180.0, 400.0, 740.0, 2000.0, 4250.0] | 0 | 0
Siemens NH-1-16 | Siemens NH-1-16 | 16 | [4000.0, 400.0, 2.0, 0.1, 0.04, 0.01] | 0 | 0 | [26.0, 35.0, 75.0, 150.0, 200.0, 300.0] | 0 | 0
Siemens NH-1-160 | Siemens NH-1-160 | 160 | [4800.0, 120.0, 7.0, 0.1, 0.004] | 0 | 0 | [210.0, 500.0, 900.0, 2300.0, 5000.0] | 0 | 0
Siemens NH-1-25 | Siemens NH-1-25 | 25 | [4000.0, 1000.0, 10.0, 0.2, 0.02, 0.01] | 0 | 0 | [40.0, 50.0, 100.0, 210.0, 400.0, 500.0] | 0 | 0
Siemens NH-1-50 | Siemens NH-1-50 | 50 | [4000.0, 40.0, 4.0, 1.0, 0.02, 0.01] | 0 | 0 | [86.0, 200.0, 300.0, 400.0, 1000.0, 1280.0] | 0 | 0
Siemens NH-1-63 | Siemens NH-1-63 | 63 | [4000.0, 100.0, 10.0, 2.0, 0.04, 0.01] | 0 | 0 | [100.0, 200.0, 300.0, 400.0, 1000.0, 1500.0] | 0 | 0
Siemens NH-1-80 | Siemens NH-1-80 | 80 | [4800.0, 120.0, 7.0, 0.1, 0.01] | 0 | 0 | [150.58, 250.0, 450.0, 1150.0, 2470.0] | 0 | 0
Siemens NH-2-1000 | Siemens NH-2-1000 | 1000 | [4800.0, 120.0, 7.0, 0.1, 0.004] | 0 | 0 | [1900.0, 3500.0, 8400.0, 24000.0, 52000.0] | 0 | 0
Siemens NH-2-200 | Siemens NH-2-200 | 200 | [4800.0, 120.0, 7.0, 0.1, 0.004] | 0 | 0 | [280.0, 650.0, 1200.0, 3000.0, 7000.0] | 0 | 0
Siemens NH-2-224 | Siemens NH-2-224 | 224 | [4800.0, 120.0, 7.0, 0.2, 0.04, 0.004] | 0 | 0 | [400.0, 750.0, 1453.0, 3025.0, 4315.0, 7600.0] | 0 | 0
Siemens NH-2-250 | Siemens NH-2-250 | 250 | [4800.0, 120.0, 7.0, 0.1, 0.004] | 0 | 0 | [450.0, 800.0, 1650.0, 4000.0, 8500.0] | 0 | 0
Siemens NH-2-315 | Siemens NH-2-315 | 315 | [4800.0, 120.0, 7.0, 0.1, 0.004] | 0 | 0 | [550.0, 920.0, 1900.0, 5000.0, 11000.0] | 0 | 0
Siemens NH-2-355 | Siemens NH-2-355 | 355 | [4800.0, 120.0, 6.0, 0.1, 0.004] | 0 | 0 | [650.0, 1116.27, 2350.0, 5840.0, 12790.0] | 0 | 0
Siemens NH-2-400 | Siemens NH-2-400 | 400 | [4800.0, 120.0, 7.0, 0.1, 0.004] | 0 | 0 | [720.0, 1350.0, 2800.0, 6500.0, 15000.0] | 0 | 0
Siemens NH-2-425 | Siemens NH-2-425 | 425 | [4800.0, 120.0, 7.0, 0.1, 0.004] | 0 | 0 | [850.0, 1500.0, 3050.0, 7500.0, 16500.0] | 0 | 0
Siemens NH-2-630 | Siemens NH-2-630 | 630 | [4800.0, 120.0, 7.0, 0.1, 0.004] | 0 | 0 | [1200.0, 2000.0, 4800.0, 12000.0, 26000.0] | 0 | 0

## dtypes
| element | column | dtype
0 | bus | name | object
1 | bus | vn_kv | float64
2 | bus | type | object
3 | bus | zone | object
4 | bus | in_service | bool
5 | load | name | object
6 | load | bus | uint32
7 | load | p_mw | float64
8 | load | q_mvar | float64
9 | load | const_z_percent | float64
10 | load | const_i_percent | float64
11 | load | sn_mva | float64
12 | load | scaling | float64
13 | load | in_service | bool
14 | load | type | object
15 | ext_grid | name | object
16 | ext_grid | bus | uint32
17 | ext_grid | vm_pu | float64
18 | ext_grid | va_degree | float64
19 | ext_grid | slack_weight | float64
20 | ext_grid | in_service | bool
21 | line | name | object
22 | line | std_type | object
23 | line | from_bus | uint32
24 | line | to_bus | uint32
25 | line | length_km | float64
26 | line | r_ohm_per_km | float64
27 | line | x_ohm_per_km | float64
28 | line | c_nf_per_km | float64
29 | line | g_us_per_km | float64
30 | line | max_i_ka | float64
31 | line | df | float64
32 | line | parallel | uint32
33 | line | type | object
34 | line | in_service | bool
35 | trafo | name | object
36 | trafo | std_type | object
37 | trafo | hv_bus | uint32
38 | trafo | lv_bus | uint32
39 | trafo | sn_mva | float64
40 | trafo | vn_hv_kv | float64
41 | trafo | vn_lv_kv | float64
42 | trafo | vk_percent | float64
43 | trafo | vkr_percent | float64
44 | trafo | pfe_kw | float64
45 | trafo | i0_percent | float64
46 | trafo | shift_degree | float64
47 | trafo | tap_side | object
48 | trafo | tap_neutral | int32
49 | trafo | tap_min | int32
50 | trafo | tap_max | int32
51 | trafo | tap_step_percent | float64
52 | trafo | tap_step_degree | float64
53 | trafo | tap_pos | int32
54 | trafo | tap_phase_shifter | bool
55 | trafo | parallel | uint32
56 | trafo | df | float64
57 | trafo | in_service | bool
58 | line_geodata | coords | object
59 | bus_geodata | x | float64
60 | bus_geodata | y | float64
61 | bus_geodata | coords | object

## parameters
| version | format_version | converged | OPF_converged | name | f_hz | sn_mva
0 | 2.14.6 | 2.14.0 | FALSE | FALSE |  | 50 | 1