## bus
| name | vn_kv | type | zone | in_service
0 | bus_LV_3402-20_0_2_node_0 | 0.4 | n |  | TRUE
1 | bus_LV_3402-20_0_2_node_1 | 0.4 | n |  | TRUE
2 | bus_LV_3402-20_0_2_node_2 | 0.4 | n |  | TRUE
3 | bus_LV_3402-20_0_2_node_3 | 0.4 | n |  | TRUE
4 | bus_LV_3402-20_0_2_node_4 | 0.4 | n |  | TRUE
5 | bus_LV_3402-20_0_2_node_5 | 0.4 | n |  | TRUE
6 | bus_LV_3402-20_0_2_node_134 | 0.4 | n |  | TRUE
7 | bus_LV_3402-20_0_2_node_135 | 0.4 | n |  | TRUE
8 | bus_LV_3402-20_0_2_node_6 | 0.4 | n |  | TRUE
9 | bus_LV_3402-20_0_2_node_7 | 0.4 | n |  | TRUE
10 | bus_LV_3402-20_0_2_node_8 | 0.4 | n |  | TRUE
11 | bus_LV_3402-20_0_2_node_9 | 0.4 | n |  | TRUE
12 | bus_LV_3402-20_0_2_node_10 | 0.4 | n |  | TRUE
13 | bus_LV_3402-20_0_2_node_138 | 0.4 | n |  | TRUE
14 | bus_LV_3402-20_0_2_node_142 | 0.4 | n |  | TRUE
15 | bus_LV_3402-20_0_2_node_11 | 0.4 | n |  | TRUE
16 | bus_LV_3402-20_0_2_node_12 | 0.4 | n |  | TRUE
17 | bus_LV_3402-20_0_2_node_13 | 0.4 | n |  | TRUE
18 | bus_LV_3402-20_0_2_node_14 | 0.4 | n |  | TRUE
19 | bus_LV_3402-20_0_2_node_15 | 0.4 | n |  | TRUE
20 | bus_LV_3402-20_0_2_node_16 | 0.4 | n |  | TRUE
21 | bus_LV_3402-20_0_2_node_17 | 0.4 | n |  | TRUE
22 | bus_LV_3402-20_0_2_node_18 | 0.4 | n |  | TRUE
23 | bus_LV_3402-20_0_2_node_144 | 0.4 | n |  | TRUE
24 | bus_LV_3402-20_0_2_node_19 | 0.4 | n |  | TRUE
25 | bus_LV_3402-20_0_2_node_20 | 0.4 | n |  | TRUE
26 | bus_LV_3402-20_0_2_node_59 | 0.4 | n |  | TRUE
27 | bus_LV_3402-20_0_2_node_21 | 0.4 | n |  | TRUE
28 | bus_LV_3402-20_0_2_node_22 | 0.4 | n |  | TRUE
29 | bus_LV_3402-20_0_2_node_23 | 0.4 | n |  | TRUE
30 | bus_LV_3402-20_0_2_node_43 | 0.4 | n |  | TRUE
31 | bus_LV_3402-20_0_2_node_24 | 0.4 | n |  | TRUE
32 | bus_LV_3402-20_0_2_node_25 | 0.4 | n |  | TRUE
33 | bus_LV_3402-20_0_2_node_27 | 0.4 | n |  | TRUE
34 | bus_LV_3402-20_0_2_node_33 | 0.4 | n |  | TRUE
35 | bus_LV_3402-20_0_2_node_131 | 0.4 | n |  | TRUE
36 | bus_LV_3402-20_0_2_node_130 | 0.4 | n |  | TRUE
37 | bus_LV_3402-20_0_2_node_132 | 0.4 | n |  | TRUE
38 | bus_LV_3402-20_0_2_node_45 | 0.4 | n |  | TRUE
39 | bus_LV_3402-20_0_2_node_125 | 0.4 | n |  | TRUE
40 | bus_LV_3402-20_0_2_node_30 | 0.4 | n |  | TRUE
41 | bus_LV_3402-20_0_2_node_31 | 0.4 | n |  | TRUE
42 | bus_LV_3402-20_0_2_node_32 | 0.4 | n |  | TRUE
43 | bus_LV_3402-20_0_2_node_143 | 0.4 | n |  | TRUE
44 | bus_LV_3402-20_0_2_node_41 | 0.4 | n |  | TRUE
45 | bus_LV_3402-20_0_2_node_42 | 0.4 | n |  | TRUE
46 | bus_LV_3402-20_0_2_node_44 | 0.4 | n |  | TRUE
47 | bus_LV_3402-20_0_2_node_56 | 0.4 | n |  | TRUE
48 | bus_LV_3402-20_0_2_node_47 | 0.4 | n |  | TRUE
49 | bus_LV_3402-20_0_2_node_46 | 0.4 | n |  | TRUE
50 | bus_LV_3402-20_0_2_node_141 | 0.4 | n |  | TRUE
51 | bus_LV_3402-20_0_2_node_139 | 0.4 | n |  | TRUE
52 | bus_LV_3402-20_0_2_node_60 | 0.4 | n |  | TRUE
53 | bus_LV_3402-20_0_2_node_57 | 0.4 | n |  | TRUE
54 | bus_LV_3402-20_0_2_node_58 | 0.4 | n |  | TRUE
55 | bus_LV_3402-20_0_2_node_61 | 0.4 | n |  | TRUE
56 | bus_LV_3402-20_0_2_node_62 | 0.4 | n |  | TRUE
57 | bus_LV_3402-20_0_2_node_145 | 0.4 | n |  | TRUE
58 | bus_LV_3402-20_0_2_node_147 | 0.4 | n |  | TRUE
59 | bus_LV_3402-20_0_2_node_140 | 0.4 | n |  | TRUE
60 | bus_LV_3402-20_0_2_node_117 | 0.4 | n |  | TRUE
61 | bus_LV_3402-20_0_2_node_90 | 0.4 | n |  | TRUE
62 | bus_LV_3402-20_0_2_node_146 | 0.4 | n |  | TRUE
63 | bus_LV_3402-20_0_2_node_114 | 0.4 | n |  | TRUE
64 | bus_LV_3402-20_0_2_node_115 | 0.4 | n |  | TRUE
65 | bus_LV_3402-20_0_2_node_116 | 0.4 | n |  | TRUE
66 | bus_LV_3402-20_0_2_node_118 | 0.4 | n |  | TRUE
67 | bus_LV_3402-20_0_2_node_122 | 0.4 | n |  | TRUE
68 | bus_LV_3402-20_0_2_node_119 | 0.4 | n |  | TRUE
69 | bus_LV_3402-20_0_2_node_120 | 0.4 | n |  | TRUE
70 | bus_LV_3402-20_0_2_node_121 | 0.4 | n |  | TRUE
71 | bus_LV_3402-20_0_2_node_123 | 0.4 | n |  | TRUE
72 | bus_LV_3402-20_0_2_node_124 | 0.4 | n |  | TRUE
73 | bus_MV_155_1_node_156 | 20 | n |  | TRUE

## load
| name | bus | p_mw | q_mvar | const_z_percent | const_i_percent | sn_mva | scaling | in_service | type
0 | LV_3402-20_0_2_load_0 | 0 | 0.001867 | 0.00046792 | 0 | 0 |  | 1 | TRUE | wye
1 | LV_3402-20_0_2_load_1 | 1 | 0.0022852 | 0.00057272 | 0 | 0 |  | 1 | TRUE | wye
2 | LV_3402-20_0_2_load_2 | 2 | 0.0015021 | 0.00037646 | 0 | 0 |  | 1 | TRUE | wye
3 | LV_3402-20_0_2_load_3 | 3 | 0.0036368 | 0.00091146 | 0 | 0 |  | 1 | TRUE | wye
4 | LV_3402-20_0_2_load_4 | 4 | 0.0040354 | 0.0010114 | 0 | 0 |  | 1 | TRUE | wye
5 | LV_3402-20_0_2_load_134 | 6 | 0.0032578 | 0.00081649 | 0 | 0 |  | 1 | TRUE | wye
6 | LV_3402-20_0_2_load_135 | 7 | 0.0032527 | 0.0008152 | 0 | 0 |  | 1 | TRUE | wye
7 | LV_3402-20_0_2_load_6 | 8 | 0.0032537 | 0.00081546 | 0 | 0 |  | 1 | TRUE | wye
8 | LV_3402-20_0_2_load_7 | 9 | 0.003261 | 0.00081729 | 0 | 0 |  | 1 | TRUE | wye
9 | LV_3402-20_0_2_load_8 | 10 | 0.0032579 | 0.00081649 | 0 | 0 |  | 1 | TRUE | wye
10 | LV_3402-20_0_2_load_9 | 11 | 0.0030179 | 0.00075636 | 0 | 0 |  | 1 | TRUE | wye
11 | LV_3402-20_0_2_load_10 | 12 | 0.0023041 | 0.00057747 | 0 | 0 |  | 1 | TRUE | wye
12 | LV_3402-20_0_2_load_138 | 13 | 0.003261 | 0.00081729 | 0 | 0 |  | 1 | TRUE | wye
13 | LV_3402-20_0_2_load_142 | 14 | 0.0032552 | 0.00081582 | 0 | 0 |  | 1 | TRUE | wye
14 | LV_3402-20_0_2_load_11 | 15 | 0.01918 | 0.004807 | 0 | 0 |  | 1 | TRUE | wye
15 | LV_3402-20_0_2_load_13 | 17 | 0.0032537 | 0.00081546 | 0 | 0 |  | 1 | TRUE | wye
16 | LV_3402-20_0_2_load_14 | 18 | 0.0016591 | 0.00041582 | 0 | 0 |  | 1 | TRUE | wye
17 | LV_3402-20_0_2_load_15 | 19 | 0.0034567 | 0.00086633 | 0 | 0 |  | 1 | TRUE | wye
18 | LV_3402-20_0_2_load_16 | 20 | 0.0033337 | 0.0008355 | 0 | 0 |  | 1 | TRUE | wye
19 | LV_3402-20_0_2_load_17 | 21 | 0.003261 | 0.00081729 | 0 | 0 |  | 1 | TRUE | wye
20 | LV_3402-20_0_2_load_18 | 22 | 0.0033758 | 0.00084605 | 0 | 0 |  | 1 | TRUE | wye
21 | LV_3402-20_0_2_load_144 | 23 | 0.003261 | 0.00081729 | 0 | 0 |  | 1 | TRUE | wye
22 | LV_3402-20_0_2_load_19 | 24 | 0.0018849 | 0.00047241 | 0 | 0 |  | 1 | TRUE | wye
23 | LV_3402-20_0_2_load_20 | 25 | 0.0031585 | 0.00079159 | 0 | 0 |  | 1 | TRUE | wye
24 | LV_3402-20_0_2_load_21 | 27 | 0.0028386 | 0.00071142 | 0 | 0 |  | 1 | TRUE | wye
25 | LV_3402-20_0_2_load_22 | 28 | 0.0037371 | 0.00093662 | 0 | 0 |  | 1 | TRUE | wye
26 | LV_3402-20_0_2_load_23 | 29 | 0.0033998 | 0.00085208 | 0 | 0 |  | 1 | TRUE | wye
27 | LV_3402-20_0_2_load_43 | 30 | 0.0034848 | 0.00087338 | 0 | 0 |  | 1 | TRUE | wye
28 | LV_3402-20_0_2_load_24 | 31 | 0.0040832 | 0.0010233 | 0 | 0 |  | 1 | TRUE | wye
29 | LV_3402-20_0_2_load_25 | 32 | 0.0011248 | 0.0002819 | 0 | 0 |  | 1 | TRUE | wye
30 | LV_3402-20_0_2_load_27 | 33 | 0.0031273 | 0.00078378 | 0 | 0 |  | 1 | TRUE | wye
31 | LV_3402-20_0_2_load_33 | 34 | 0.001081 | 0.00027092 | 0 | 0 |  | 1 | TRUE | wye
32 | LV_3402-20_0_2_load_131 | 35 | 0.0032326 | 0.00081016 | 0 | 0 |  | 1 | TRUE | wye
33 | LV_3402-20_0_2_load_130 | 36 | 0.0031545 | 0.00079059 | 0 | 0 |  | 1 | TRUE | wye
34 | LV_3402-20_0_2_load_132 | 37 | 0.0028257 | 0.00070819 | 0 | 0 |  | 1 | TRUE | wye
35 | LV_3402-20_0_2_load_125 | 39 | 0.0027779 | 0.00069621 | 0 | 0 |  | 1 | TRUE | wye
36 | LV_3402-20_0_2_load_30 | 40 | 0.0011655 | 0.00029209 | 0 | 0 |  | 1 | TRUE | wye
37 | LV_3402-20_0_2_load_31 | 41 | 0.00089875 | 0.00022525 | 0 | 0 |  | 1 | TRUE | wye
38 | LV_3402-20_0_2_load_32 | 42 | 0.0013899 | 0.00034834 | 0 | 0 |  | 1 | TRUE | wye
39 | LV_3402-20_0_2_load_143 | 43 | 0.0032578 | 0.00081649 | 0 | 0 |  | 1 | TRUE | wye
40 | LV_3402-20_0_2_load_41 | 44 | 0.0029092 | 0.00072912 | 0 | 0 |  | 1 | TRUE | wye
41 | LV_3402-20_0_2_load_42 | 45 | 0.0038022 | 0.00095291 | 0 | 0 |  | 1 | TRUE | wye
42 | LV_3402-20_0_2_load_47 | 48 | 0.0018137 | 0.00045456 | 0 | 0 |  | 1 | TRUE | wye
43 | LV_3402-20_0_2_load_46 | 49 | 0.002238 | 0.00056089 | 0 | 0 |  | 1 | TRUE | wye
44 | LV_3402-20_0_2_load_141 | 50 | 0.0024614 | 0.00061688 | 0 | 0 |  | 1 | TRUE | wye
45 | LV_3402-20_0_2_load_139 | 51 | 0.003263 | 0.00081779 | 0 | 0 |  | 1 | TRUE | wye
46 | LV_3402-20_0_2_load_60 | 52 | 0.0021971 | 0.00055063 | 0 | 0 |  | 1 | TRUE | wye
47 | LV_3402-20_0_2_load_57 | 53 | 0.003008 | 0.00075386 | 0 | 0 |  | 1 | TRUE | wye
48 | LV_3402-20_0_2_load_58 | 54 | 0.0023693 | 0.0005938 | 0 | 0 |  | 1 | TRUE | wye
49 | LV_3402-20_0_2_load_61 | 55 | 0.0020502 | 0.00051383 | 0 | 0 |  | 1 | TRUE | wye
50 | LV_3402-20_0_2_load_62 | 56 | 0.0018972 | 0.00047547 | 0 | 0 |  | 1 | TRUE | wye
51 | LV_3402-20_0_2_load_145 | 57 | 0.0023482 | 0.00058851 | 0 | 0 |  | 1 | TRUE | wye
52 | LV_3402-20_0_2_load_147 | 58 | 0.003263 | 0.00081779 | 0 | 0 |  | 1 | TRUE | wye
53 | LV_3402-20_0_2_load_140 | 59 | 0.0021875 | 0.00054824 | 0 | 0 |  | 1 | TRUE | wye
54 | LV_3402-20_0_2_load_117 | 60 | 0.0024804 | 0.00062164 | 0 | 0 |  | 1 | TRUE | wye
55 | LV_3402-20_0_2_load_90 | 61 | 0.0032966 | 0.0008262 | 0 | 0 |  | 1 | TRUE | wye
56 | LV_3402-20_0_2_load_146 | 62 | 0.0019912 | 0.00049904 | 0 | 0 |  | 1 | TRUE | wye
57 | LV_3402-20_0_2_load_114 | 63 | 0.0029207 | 0.000732 | 0 | 0 |  | 1 | TRUE | wye
58 | LV_3402-20_0_2_load_115 | 64 | 0.0029187 | 0.00073149 | 0 | 0 |  | 1 | TRUE | wye
59 | LV_3402-20_0_2_load_116 | 65 | 0.0043809 | 0.001098 | 0 | 0 |  | 1 | TRUE | wye
60 | LV_3402-20_0_2_load_118 | 66 | 0.0011276 | 0.00028261 | 0 | 0 |  | 1 | TRUE | wye
61 | LV_3402-20_0_2_load_122 | 67 | 0.005218 | 0.0013078 | 0 | 0 |  | 1 | TRUE | wye
62 | LV_3402-20_0_2_load_119 | 68 | 0.0029868 | 0.00074856 | 0 | 0 |  | 1 | TRUE | wye
63 | LV_3402-20_0_2_load_120 | 69 | 0.0033356 | 0.00083597 | 0 | 0 |  | 1 | TRUE | wye
64 | LV_3402-20_0_2_load_121 | 70 | 0.0049009 | 0.0012283 | 0 | 0 |  | 1 | TRUE | wye
65 | LV_3402-20_0_2_load_123 | 71 | 0.0040557 | 0.0010164 | 0 | 0 |  | 1 | TRUE | wye
66 | LV_3402-20_0_2_load_124 | 72 | 0.0017138 | 0.00042952 | 0 | 0 |  | 1 | TRUE | wye

## ext_grid
| name | bus | vm_pu | va_degree | slack_weight | in_service
0 |  | 62 | 1 | 0 | 1 | TRUE

## line
| name | std_type | from_bus | to_bus | length_km | r_ohm_per_km | x_ohm_per_km | c_nf_per_km | g_us_per_km | max_i_ka | df | parallel | type | in_service
0 | LV_3402-20_0_2_line_0 |  | 0 | 1 | 0.01861 | 0.125 | 0.08 | 261 | 0 | 0.364 | 1 | 1 | cs | TRUE
1 | LV_3402-20_0_2_line_1 |  | 0 | 2 | 0.010933 | 0.125 | 0.08 | 261 | 0 | 0.364 | 1 | 1 | cs | TRUE
2 | LV_3402-20_0_2_line_2 |  | 2 | 3 | 0.010809 | 0.125 | 0.08 | 261 | 0 | 0.364 | 1 | 1 | cs | TRUE
3 | LV_3402-20_0_2_line_3 |  | 3 | 4 | 0.013996 | 0.125 | 0.08 | 261 | 0 | 0.364 | 1 | 1 | cs | TRUE
4 | LV_3402-20_0_2_line_4 |  | 4 | 5 | 0.0036598 | 0.125 | 0.08 | 261 | 0 | 0.364 | 1 | 1 | cs | TRUE
5 | LV_3402-20_0_2_line_5 |  | 5 | 6 | 0.01626 | 0.125 | 0.08 | 261 | 0 | 0.364 | 1 | 1 | cs | TRUE
6 | LV_3402-20_0_2_line_6 |  | 5 | 7 | 0.021281 | 0.125 | 0.08 | 261 | 0 | 0.364 | 1 | 1 | cs | TRUE
7 | LV_3402-20_0_2_line_7 |  | 6 | 17 | 0.00054165 | 0.125 | 0.08 | 261 | 0 | 0.364 | 1 | 1 | cs | TRUE
8 | LV_3402-20_0_2_line_8 |  | 7 | 43 | 0.0058914 | 0.125 | 0.08 | 261 | 0 | 0.364 | 1 | 1 | cs | TRUE
9 | LV_3402-20_0_2_line_9 |  | 8 | 9 | 0.012418 | 0.125 | 0.08 | 261 | 0 | 0.364 | 1 | 1 | cs | TRUE
10 | LV_3402-20_0_2_line_10 |  | 8 | 10 | 0.0059206 | 0.125 | 0.08 | 261 | 0 | 0.364 | 1 | 1 | cs | TRUE
11 | LV_3402-20_0_2_line_11 |  | 9 | 11 | 0.0056506 | 0.125 | 0.08 | 261 | 0 | 0.364 | 1 | 1 | cs | TRUE
12 | LV_3402-20_0_2_line_12 |  | 10 | 12 | 0.00034306 | 0.125 | 0.08 | 261 | 0 | 0.364 | 1 | 1 | cs | TRUE
13 | LV_3402-20_0_2_line_13 |  | 11 | 13 | 0.00029717 | 0.125 | 0.08 | 261 | 0 | 0.364 | 1 | 1 | cs | TRUE
14 | LV_3402-20_0_2_line_14 |  | 12 | 14 | 0.0049142 | 0.125 | 0.08 | 261 | 0 | 0.364 | 1 | 1 | cs | TRUE
15 | LV_3402-20_0_2_line_15 |  | 13 | 51 | 0.0059495 | 0.125 | 0.08 | 261 | 0 | 0.364 | 1 | 1 | cs | TRUE
16 | LV_3402-20_0_2_line_16 |  | 14 | 43 | 0.0050867 | 0.125 | 0.08 | 261 | 0 | 0.364 | 1 | 1 | cs | TRUE
17 | LV_3402-20_0_2_line_17 |  | 15 | 16 | 0.050306 | 0.125 | 0.08 | 261 | 0 | 0.364 | 1 | 1 | cs | TRUE
18 | LV_3402-20_0_2_line_18 |  | 16 | 17 | 0.010543 | 0.125 | 0.08 | 261 | 0 | 0.364 | 1 | 1 | cs | TRUE
19 | LV_3402-20_0_2_line_19 |  | 18 | 19 | 0.0053768 | 0.125 | 0.08 | 261 | 0 | 0.364 | 1 | 1 | cs | TRUE
20 | LV_3402-20_0_2_line_20 |  | 18 | 20 | 0.012955 | 0.125 | 0.08 | 261 | 0 | 0.364 | 1 | 1 | cs | TRUE
21 | LV_3402-20_0_2_line_21 |  | 19 | 21 | 0.00051817 | 0.125 | 0.08 | 261 | 0 | 0.364 | 1 | 1 | cs | TRUE
22 | LV_3402-20_0_2_line_22 |  | 20 | 22 | 0.0054905 | 0.125 | 0.08 | 261 | 0 | 0.364 | 1 | 1 | cs | TRUE
23 | LV_3402-20_0_2_line_23 |  | 21 | 23 | 0.0058949 | 0.125 | 0.08 | 261 | 0 | 0.364 | 1 | 1 | cs | TRUE
24 | LV_3402-20_0_2_line_24 |  | 22 | 24 | 0.008106 | 0.125 | 0.08 | 261 | 0 | 0.364 | 1 | 1 | cs | TRUE
25 | LV_3402-20_0_2_line_25 |  | 23 | 58 | 0.0046184 | 0.125 | 0.08 | 261 | 0 | 0.364 | 1 | 1 | cs | TRUE
26 | LV_3402-20_0_2_line_26 |  | 24 | 25 | 0.037319 | 0.125 | 0.08 | 261 | 0 | 0.364 | 1 | 1 | cs | TRUE
27 | LV_3402-20_0_2_line_27 |  | 25 | 26 | 0.018873 | 0.125 | 0.08 | 261 | 0 | 0.364 | 1 | 1 | cs | TRUE
28 | LV_3402-20_0_2_line_28 |  | 26 | 54 | 0.016116 | 0.125 | 0.08 | 261 | 0 | 0.364 | 1 | 1 | cs | TRUE
29 | LV_3402-20_0_2_line_29 |  | 27 | 28 | 0.010349 | 0.125 | 0.08 | 261 | 0 | 0.364 | 1 | 1 | cs | TRUE
30 | LV_3402-20_0_2_line_30 |  | 28 | 29 | 0.011836 | 0.125 | 0.08 | 261 | 0 | 0.364 | 1 | 1 | cs | TRUE
31 | LV_3402-20_0_2_line_31 |  | 29 | 30 | 0.014834 | 0.125 | 0.08 | 261 | 0 | 0.364 | 1 | 1 | cs | TRUE
32 | LV_3402-20_0_2_line_32 |  | 30 | 44 | 0.011325 | 0.125 | 0.08 | 261 | 0 | 0.364 | 1 | 1 | cs | TRUE
33 | LV_3402-20_0_2_line_33 |  | 31 | 32 | 0.0027621 | 0.125 | 0.08 | 261 | 0 | 0.364 | 1 | 1 | cs | TRUE
34 | LV_3402-20_0_2_line_34 |  | 32 | 33 | 0.034859 | 0.125 | 0.08 | 261 | 0 | 0.364 | 1 | 1 | cs | TRUE
35 | LV_3402-20_0_2_line_35 |  | 32 | 34 | 0.058096 | 0.125 | 0.08 | 261 | 0 | 0.364 | 1 | 1 | cs | TRUE
36 | LV_3402-20_0_2_line_36 |  | 33 | 38 | 0.0031732 | 0.125 | 0.08 | 261 | 0 | 0.364 | 1 | 1 | cs | TRUE
37 | LV_3402-20_0_2_line_37 |  | 34 | 42 | 0.0162 | 0.125 | 0.08 | 261 | 0 | 0.364 | 1 | 1 | cs | TRUE
38 | LV_3402-20_0_2_line_38 |  | 35 | 36 | 0.0098692 | 0.125 | 0.08 | 261 | 0 | 0.364 | 1 | 1 | cs | TRUE
39 | LV_3402-20_0_2_line_39 |  | 35 | 37 | 0.018 | 0.125 | 0.08 | 261 | 0 | 0.364 | 1 | 1 | cs | TRUE
40 | LV_3402-20_0_2_line_40 |  | 36 | 61 | 0.029721 | 0.125 | 0.08 | 261 | 0 | 0.364 | 1 | 1 | cs | TRUE
41 | LV_3402-20_0_2_line_41 |  | 37 | 39 | 0.010494 | 0.125 | 0.08 | 261 | 0 | 0.364 | 1 | 1 | cs | TRUE
42 | LV_3402-20_0_2_line_42 |  | 38 | 49 | 0.017964 | 0.125 | 0.08 | 261 | 0 | 0.364 | 1 | 1 | cs | TRUE
43 | LV_3402-20_0_2_line_43 |  | 38 | 48 | 0.014174 | 0.125 | 0.08 | 261 | 0 | 0.364 | 1 | 1 | cs | TRUE
44 | LV_3402-20_0_2_line_44 |  | 39 | 72 | 0.01053 | 0.125 | 0.08 | 261 | 0 | 0.364 | 1 | 1 | cs | TRUE
45 | LV_3402-20_0_2_line_45 |  | 40 | 41 | 0.020096 | 0.125 | 0.08 | 261 | 0 | 0.364 | 1 | 1 | cs | TRUE
46 | LV_3402-20_0_2_line_46 |  | 40 | 42 | 0.0037528 | 0.125 | 0.08 | 261 | 0 | 0.364 | 1 | 1 | cs | TRUE
47 | LV_3402-20_0_2_line_47 |  | 44 | 45 | 0.013161 | 0.125 | 0.08 | 261 | 0 | 0.364 | 1 | 1 | cs | TRUE
48 | LV_3402-20_0_2_line_48 |  | 45 | 46 | 0.020205 | 0.125 | 0.08 | 261 | 0 | 0.364 | 1 | 1 | cs | TRUE
49 | LV_3402-20_0_2_line_49 |  | 46 | 47 | 0.012318 | 0.125 | 0.08 | 261 | 0 | 0.364 | 1 | 1 | cs | TRUE
50 | LV_3402-20_0_2_line_50 |  | 46 | 48 | 0.003372 | 0.125 | 0.08 | 261 | 0 | 0.364 | 1 | 1 | cs | TRUE
51 | LV_3402-20_0_2_line_51 |  | 47 | 52 | 0.011761 | 0.125 | 0.08 | 261 | 0 | 0.364 | 1 | 2 | cs | TRUE
52 | LV_3402-20_0_2_line_52 |  | 47 | 53 | 0.024465 | 0.125 | 0.08 | 261 | 0 | 0.364 | 1 | 1 | cs | TRUE
53 | LV_3402-20_0_2_line_53 |  | 49 | 50 | 0.014226 | 0.125 | 0.08 | 261 | 0 | 0.364 | 1 | 1 | cs | TRUE
54 | LV_3402-20_0_2_line_54 |  | 50 | 59 | 0.020597 | 0.125 | 0.08 | 261 | 0 | 0.364 | 1 | 1 | cs | TRUE
55 | LV_3402-20_0_2_line_55 |  | 51 | 58 | 0.0059518 | 0.125 | 0.08 | 261 | 0 | 0.364 | 1 | 1 | cs | TRUE
56 | LV_3402-20_0_2_line_56 |  | 52 | 55 | 0.022746 | 0.125 | 0.08 | 261 | 0 | 0.364 | 1 | 2 | cs | TRUE
57 | LV_3402-20_0_2_line_57 |  | 53 | 54 | 0.016598 | 0.125 | 0.08 | 261 | 0 | 0.364 | 1 | 1 | cs | TRUE
58 | LV_3402-20_0_2_line_58 |  | 55 | 56 | 0.018142 | 0.125 | 0.08 | 261 | 0 | 0.364 | 1 | 2 | cs | TRUE
59 | LV_3402-20_0_2_line_59 |  | 56 | 57 | 0.014065 | 0.125 | 0.08 | 261 | 0 | 0.364 | 1 | 2 | cs | TRUE
60 | LV_3402-20_0_2_line_60 |  | 57 | 62 | 0.0070613 | 0.125 | 0.08 | 261 | 0 | 0.364 | 1 | 2 | cs | TRUE
61 | LV_3402-20_0_2_line_61 |  | 59 | 60 | 0.0044469 | 0.125 | 0.08 | 261 | 0 | 0.364 | 1 | 1 | cs | TRUE
62 | LV_3402-20_0_2_line_62 |  | 60 | 64 | 0.017124 | 0.125 | 0.08 | 261 | 0 | 0.364 | 1 | 1 | cs | TRUE
63 | LV_3402-20_0_2_line_63 |  | 63 | 64 | 0.016534 | 0.125 | 0.08 | 261 | 0 | 0.364 | 1 | 1 | cs | TRUE
64 | LV_3402-20_0_2_line_64 |  | 63 | 65 | 0.0053487 | 0.125 | 0.08 | 261 | 0 | 0.364 | 1 | 1 | cs | TRUE
65 | LV_3402-20_0_2_line_65 |  | 65 | 66 | 0.0099467 | 0.125 | 0.08 | 261 | 0 | 0.364 | 1 | 1 | cs | TRUE
66 | LV_3402-20_0_2_line_66 |  | 66 | 67 | 0.011647 | 0.125 | 0.08 | 261 | 0 | 0.364 | 1 | 1 | cs | TRUE
67 | LV_3402-20_0_2_line_67 |  | 67 | 69 | 0.0072731 | 0.125 | 0.08 | 261 | 0 | 0.364 | 1 | 1 | cs | TRUE
68 | LV_3402-20_0_2_line_68 |  | 68 | 69 | 0.016967 | 0.125 | 0.08 | 261 | 0 | 0.364 | 1 | 1 | cs | TRUE
69 | LV_3402-20_0_2_line_69 |  | 68 | 70 | 0.019312 | 0.125 | 0.08 | 261 | 0 | 0.364 | 1 | 1 | cs | TRUE
70 | LV_3402-20_0_2_line_70 |  | 70 | 71 | 0.0024248 | 0.125 | 0.08 | 261 | 0 | 0.364 | 1 | 1 | cs | TRUE
71 | LV_3402-20_0_2_line_71 |  | 71 | 72 | 0.021945 | 0.125 | 0.08 | 261 | 0 | 0.364 | 1 | 1 | cs | TRUE

## trafo
| name | std_type | hv_bus | lv_bus | sn_mva | vn_hv_kv | vn_lv_kv | vk_percent | vkr_percent | pfe_kw | i0_percent | shift_degree | tap_side | tap_neutral | tap_min | tap_max | tap_step_percent | tap_step_degree | tap_pos | tap_phase_shifter | parallel | df | in_service
0 | LV_3402-20_0_2_trafo_146 | 0.63 MVA 20/0.4 kV | 73 | 62 | 0.63 | 20 | 0.4 | 6 | 1.206 | 1.65 | 0.2619 | 150 | hv | 0 | -2 | 2 | 2.5 | 0 | 0 | FALSE | 1 | 1 | TRUE

## line_geodata
| x0 | y0 | x1 | y1 | x2 | y2 | x3 | y3 | x4 | y4
0 | 2731074.2702 | 1253297.8139 | 2731055.9062 | 1253300.8316
1 | 2731074.2702 | 1253297.8139 | 2731085.0582 | 1253296.0412
2 | 2731095.7239 | 1253294.2885 | 2731085.0582 | 1253296.0412
3 | 2731095.7239 | 1253294.2885 | 2731109.5351 | 1253292.019
4 | 2731113.1465 | 1253291.4255 | 2731109.5351 | 1253292.019
5 | 2731113.1465 | 1253291.4255 | 2731110.8788 | 1253275.3246
6 | 2731113.1465 | 1253291.4255 | 2731134.1947 | 1253288.2897
7 | 2731110.8033 | 1253274.7882 | 2731110.8788 | 1253275.3246
8 | 2731134.1947 | 1253288.2897 | 2731140.0218 | 1253287.4215
9 | 2731168.6284 | 1253285.9455 | 2731163.1422 | 1253285.8384 | 2731156.219 | 1253286.1574
10 | 2731150.3047 | 1253286.4299 | 2731156.219 | 1253286.1574
11 | 2731168.6284 | 1253285.9455 | 2731174.2779 | 1253286.0559
12 | 2731149.962 | 1253286.4457 | 2731150.3047 | 1253286.4299
13 | 2731174.2779 | 1253286.0559 | 2731174.575 | 1253286.0617
14 | 2731145.053 | 1253286.672 | 2731149.962 | 1253286.4457
15 | 2731174.575 | 1253286.0617 | 2731180.5234 | 1253286.1779
16 | 2731140.0218 | 1253287.4215 | 2731145.053 | 1253286.672 | 2731145.053 | 1253286.672
17 | 2731107.5789 | 1253265.0453 | 2731130.5949 | 1253220.3132
18 | 2731107.5789 | 1253265.0453 | 2731108.7366 | 1253266.2831 | 2731109.5798 | 1253267.7476 | 2731110.0418 | 1253269.3815 | 2731110.8033 | 1253274.7882
19 | 2731197.4604 | 1253287.229 | 2731202.8103 | 1253287.7657
20 | 2731215.7343 | 1253288.6163 | 2731206.901 | 1253288.1761 | 2731202.8103 | 1253287.7657
21 | 2731196.9448 | 1253287.1773 | 2731197.4604 | 1253287.229
22 | 2731215.7343 | 1253288.6163 | 2731221.218 | 1253288.8896
23 | 2731191.0794 | 1253286.5888 | 2731196.9448 | 1253287.1773
24 | 2731221.218 | 1253288.8896 | 2731224.5899 | 1253289.0576 | 2731229.2751 | 1253288.4084
25 | 2731186.4741 | 1253286.2942 | 2731188.5465 | 1253286.3347 | 2731191.0794 | 1253286.5888
26 | 2731266.2413 | 1253283.2863 | 2731229.2751 | 1253288.4084
27 | 2731266.2413 | 1253283.2863 | 2731284.9627 | 1253280.4987
28 | 2731284.9627 | 1253280.4987 | 2731282.2636 | 1253296.3874
29 | 2731344.6702 | 1253350.3027 | 2731355.0172 | 1253350.4897
30 | 2731332.836 | 1253350.0889 | 2731344.6702 | 1253350.3027
31 | 2731332.836 | 1253350.0889 | 2731318.0045 | 1253349.8208
32 | 2731306.6809 | 1253349.6162 | 2731318.0045 | 1253349.8208
33 | 2731266.3902 | 1253404.1417 | 2731265.9777 | 1253406.8728
34 | 2731266.3902 | 1253404.1417 | 2731267.6924 | 1253395.5193 | 2731270.3558 | 1253369.516
35 | 2731266.3902 | 1253404.1417 | 2731323.7146 | 1253413.5772
36 | 2731270.6791 | 1253366.3593 | 2731270.3558 | 1253369.516
37 | 2731323.7146 | 1253413.5772 | 2731339.9012 | 1253414.2392
38 | 2731046.1865 | 1253356.4478 | 2731043.3485 | 1253356.4729 | 2731036.361 | 1253357.254
39 | 2731064.1858 | 1253356.2892 | 2731064.1858 | 1253356.2892 | 2731046.1865 | 1253356.4478
40 | 2731008.6043 | 1253367.0919 | 2731015.281 | 1253363.0913 | 2731024.07 | 1253359.8939 | 2731034.1319 | 1253357.5032 | 2731036.361 | 1253357.254
41 | 2731064.1858 | 1253356.2892 | 2731074.6752 | 1253356.5811
42 | 2731270.6791 | 1253366.3593 | 2731252.7713 | 1253364.9384
43 | 2731270.6791 | 1253366.3593 | 2731272.8131 | 1253352.3469
44 | 2731085.2011 | 1253356.874 | 2731074.6752 | 1253356.5811
45 | 2731363.7169 | 1253415.447 | 2731357.0097 | 1253414.9388 | 2731343.6509 | 1253414.3925
46 | 2731339.9012 | 1253414.2392 | 2731343.6509 | 1253414.3925
47 | 2731306.6809 | 1253349.6162 | 2731293.5222 | 1253349.3784
48 | 2731273.3207 | 1253349.0134 | 2731293.5222 | 1253349.3784
49 | 2731273.3207 | 1253349.0134 | 2731275.3866 | 1253336.8704
50 | 2731273.3207 | 1253349.0134 | 2731272.8131 | 1253352.3469
51 | 2731275.3866 | 1253336.8704 | 2731263.643 | 1253336.2271
52 | 2731275.3866 | 1253336.8704 | 2731279.4839 | 1253312.7508
53 | 2731238.5895 | 1253363.8131 | 2731252.7713 | 1253364.9384
54 | 2731238.5895 | 1253363.8131 | 2731223.0202 | 1253362.5778 | 2731218.048 | 1253362.318
55 | 2731180.5234 | 1253286.1779 | 2731186.4741 | 1253286.2942
56 | 2731240.9312 | 1253334.9829 | 2731263.643 | 1253336.2271
57 | 2731279.4839 | 1253312.7508 | 2731282.2636 | 1253296.3874
58 | 2731222.8163 | 1253333.9905 | 2731240.9312 | 1253334.9829
59 | 2731222.8163 | 1253333.9905 | 2731208.7724 | 1253333.2211
60 | 2731201.7217 | 1253332.8349 | 2731208.7724 | 1253333.2211
61 | 2731218.048 | 1253362.318 | 2731213.6071 | 1253362.086
62 | 2731196.5068 | 1253361.1927 | 2731213.6071 | 1253362.086
63 | 2731196.5068 | 1253361.1927 | 2731179.9954 | 1253360.3301
64 | 2731174.654 | 1253360.0511 | 2731179.9954 | 1253360.3301
65 | 2731174.654 | 1253360.0511 | 2731164.7208 | 1253359.5322
66 | 2731153.0902 | 1253358.9246 | 2731164.7208 | 1253359.5322
67 | 2731153.0902 | 1253358.9246 | 2731146.479 | 1253358.5792 | 2731145.8264 | 1253358.561
68 | 2731128.866 | 1253358.0891 | 2731145.8264 | 1253358.561
69 | 2731128.866 | 1253358.0891 | 2731109.561 | 1253357.5519
70 | 2731107.1372 | 1253357.4844 | 2731109.561 | 1253357.5519
71 | 2731107.1372 | 1253357.4844 | 2731085.2011 | 1253356.874

## bus_geodata
| x | y | coords
0 | 2731074.2702 | 1253297.8139
1 | 2731055.9062 | 1253300.8316
2 | 2731085.0582 | 1253296.0412
3 | 2731095.7239 | 1253294.2885
4 | 2731109.5351 | 1253292.019
5 | 2731113.1465 | 1253291.4255
6 | 2731110.8788 | 1253275.3246
7 | 2731134.1947 | 1253288.2897
8 | 2731156.219 | 1253286.1574
9 | 2731168.6284 | 1253285.9455
10 | 2731150.3047 | 1253286.4299
11 | 2731174.2779 | 1253286.0559
12 | 2731149.962 | 1253286.4457
13 | 2731174.575 | 1253286.0617
14 | 2731145.053 | 1253286.672
15 | 2731130.5949 | 1253220.3132
16 | 2731107.5789 | 1253265.0453
17 | 2731110.8033 | 1253274.7882
18 | 2731202.8103 | 1253287.7657
19 | 2731197.4604 | 1253287.229
20 | 2731215.7343 | 1253288.6163
21 | 2731196.9448 | 1253287.1773
22 | 2731221.218 | 1253288.8896
23 | 2731191.0794 | 1253286.5888
24 | 2731229.2751 | 1253288.4084
25 | 2731266.2413 | 1253283.2863
26 | 2731284.9627 | 1253280.4987
27 | 2731355.0172 | 1253350.4897
28 | 2731344.6702 | 1253350.3027
29 | 2731332.836 | 1253350.0889
30 | 2731318.0045 | 1253349.8208
31 | 2731265.9777 | 1253406.8728
32 | 2731266.3902 | 1253404.1417
33 | 2731270.3558 | 1253369.516
34 | 2731323.7146 | 1253413.5772
35 | 2731046.1865 | 1253356.4478
36 | 2731036.361 | 1253357.254
37 | 2731064.1858 | 1253356.2892
38 | 2731270.6791 | 1253366.3593
39 | 2731074.6752 | 1253356.5811
40 | 2731343.6509 | 1253414.3925
41 | 2731363.7169 | 1253415.447
42 | 2731339.9012 | 1253414.2392
43 | 2731140.0218 | 1253287.4215
44 | 2731306.6809 | 1253349.6162
45 | 2731293.5222 | 1253349.3784
46 | 2731273.3207 | 1253349.0134
47 | 2731275.3866 | 1253336.8704
48 | 2731272.8131 | 1253352.3469
49 | 2731252.7713 | 1253364.9384
50 | 2731238.5895 | 1253363.8131
51 | 2731180.5234 | 1253286.1779
52 | 2731263.643 | 1253336.2271
53 | 2731279.4839 | 1253312.7508
54 | 2731282.2636 | 1253296.3874
55 | 2731240.9312 | 1253334.9829
56 | 2731222.8163 | 1253333.9905
57 | 2731208.7724 | 1253333.2211
58 | 2731186.4741 | 1253286.2942
59 | 2731218.048 | 1253362.318
60 | 2731213.6071 | 1253362.086
61 | 2731008.6043 | 1253367.0919
62 | 2731201.7217 | 1253332.8349
63 | 2731179.9954 | 1253360.3301
64 | 2731196.5068 | 1253361.1927
65 | 2731174.654 | 1253360.0511
66 | 2731164.7208 | 1253359.5322
67 | 2731153.0902 | 1253358.9246
68 | 2731128.866 | 1253358.0891
69 | 2731145.8264 | 1253358.561
70 | 2731109.561 | 1253357.5519
71 | 2731107.1372 | 1253357.4844
72 | 2731085.2011 | 1253356.874
73 | 2731275.3866 | 1253336.8704

## line_std_types
| c_nf_per_km | r_ohm_per_km | x_ohm_per_km | max_i_ka | type | q_mm2 | alpha | voltage_rating
NAYY 4x50 SE | 210 | 0.642 | 0.083 | 0.142 | cs | 50 | 0.00403 | LV
NAYY 4x120 SE | 264 | 0.225 | 0.08 | 0.242 | cs | 120 | 0.00403 | LV
NAYY 4x150 SE | 261 | 0.208 | 0.08 | 0.27 | cs | 150 | 0.00403 | LV
NA2XS2Y 1x95 RM/25 12/20 kV | 216 | 0.313 | 0.132 | 0.252 | cs | 95 | 0.00403 | MV
NA2XS2Y 1x185 RM/25 12/20 kV | 273 | 0.161 | 0.117 | 0.362 | cs | 185 | 0.00403 | MV
NA2XS2Y 1x240 RM/25 12/20 kV | 304 | 0.122 | 0.112 | 0.421 | cs | 240 | 0.00403 | MV
NA2XS2Y 1x95 RM/25 6/10 kV | 315 | 0.313 | 0.123 | 0.249 | cs | 95 | 0.00403 | MV
NA2XS2Y 1x185 RM/25 6/10 kV | 406 | 0.161 | 0.11 | 0.358 | cs | 185 | 0.00403 | MV
NA2XS2Y 1x240 RM/25 6/10 kV | 456 | 0.122 | 0.105 | 0.416 | cs | 240 | 0.00403 | MV
NA2XS2Y 1x150 RM/25 12/20 kV | 250 | 0.206 | 0.116 | 0.319 | cs | 150 | 0.00403 | MV
NA2XS2Y 1x120 RM/25 12/20 kV | 230 | 0.253 | 0.119 | 0.283 | cs | 120 | 0.00403 | MV
NA2XS2Y 1x70 RM/25 12/20 kV | 190 | 0.443 | 0.132 | 0.22 | cs | 70 | 0.00403 | MV
NA2XS2Y 1x150 RM/25 6/10 kV | 360 | 0.206 | 0.11 | 0.315 | cs | 150 | 0.00403 | MV
NA2XS2Y 1x120 RM/25 6/10 kV | 340 | 0.253 | 0.113 | 0.28 | cs | 120 | 0.00403 | MV
NA2XS2Y 1x70 RM/25 6/10 kV | 280 | 0.443 | 0.123 | 0.217 | cs | 70 | 0.00403 | MV
N2XS(FL)2Y 1x120 RM/35 64/110 kV | 112 | 0.153 | 0.166 | 0.366 | cs | 120 | 0.00393 | HV
N2XS(FL)2Y 1x185 RM/35 64/110 kV | 125 | 0.099 | 0.156 | 0.457 | cs | 185 | 0.00393 | HV
N2XS(FL)2Y 1x240 RM/35 64/110 kV | 135 | 0.075 | 0.149 | 0.526 | cs | 240 | 0.00393 | HV
N2XS(FL)2Y 1x300 RM/35 64/110 kV | 144 | 0.06 | 0.144 | 0.588 | cs | 300 | 0.00393 | HV
15-AL1/3-ST1A 0.4 | 11 | 1.8769 | 0.35 | 0.105 | ol | 16 | 0.00403 | LV
24-AL1/4-ST1A 0.4 | 11.25 | 1.2012 | 0.335 | 0.14 | ol | 24 | 0.00403 | LV
48-AL1/8-ST1A 0.4 | 12.2 | 0.5939 | 0.3 | 0.21 | ol | 48 | 0.00403 | LV
94-AL1/15-ST1A 0.4 | 13.2 | 0.306 | 0.29 | 0.35 | ol | 94 | 0.00403 | LV
34-AL1/6-ST1A 10.0 | 9.7 | 0.8342 | 0.36 | 0.17 | ol | 34 | 0.00403 | MV
48-AL1/8-ST1A 10.0 | 10.1 | 0.5939 | 0.35 | 0.21 | ol | 48 | 0.00403 | MV
70-AL1/11-ST1A 10.0 | 10.4 | 0.4132 | 0.339 | 0.29 | ol | 70 | 0.00403 | MV
94-AL1/15-ST1A 10.0 | 10.75 | 0.306 | 0.33 | 0.35 | ol | 94 | 0.00403 | MV
122-AL1/20-ST1A 10.0 | 11.1 | 0.2376 | 0.323 | 0.41 | ol | 122 | 0.00403 | MV
149-AL1/24-ST1A 10.0 | 11.25 | 0.194 | 0.315 | 0.47 | ol | 149 | 0.00403 | MV
34-AL1/6-ST1A 20.0 | 9.15 | 0.8342 | 0.382 | 0.17 | ol | 34 | 0.00403 | MV
48-AL1/8-ST1A 20.0 | 9.5 | 0.5939 | 0.372 | 0.21 | ol | 48 | 0.00403 | MV
70-AL1/11-ST1A 20.0 | 9.7 | 0.4132 | 0.36 | 0.29 | ol | 70 | 0.00403 | MV
94-AL1/15-ST1A 20.0 | 10 | 0.306 | 0.35 | 0.35 | ol | 94 | 0.00403 | MV
122-AL1/20-ST1A 20.0 | 10.3 | 0.2376 | 0.344 | 0.41 | ol | 122 | 0.00403 | MV
149-AL1/24-ST1A 20.0 | 10.5 | 0.194 | 0.337 | 0.47 | ol | 149 | 0.00403 | MV
184-AL1/30-ST1A 20.0 | 10.75 | 0.1571 | 0.33 | 0.535 | ol | 184 | 0.00403 | MV
243-AL1/39-ST1A 20.0 | 11 | 0.1188 | 0.32 | 0.645 | ol | 243 | 0.00403 | MV
48-AL1/8-ST1A 110.0 | 8 | 0.5939 | 0.46 | 0.21 | ol | 48 | 0.00403 | HV
70-AL1/11-ST1A 110.0 | 8.4 | 0.4132 | 0.45 | 0.29 | ol | 70 | 0.00403 | HV
94-AL1/15-ST1A 110.0 | 8.65 | 0.306 | 0.44 | 0.35 | ol | 94 | 0.00403 | HV
122-AL1/20-ST1A 110.0 | 8.5 | 0.2376 | 0.43 | 0.41 | ol | 122 | 0.00403 | HV
149-AL1/24-ST1A 110.0 | 8.75 | 0.194 | 0.41 | 0.47 | ol | 149 | 0.00403 | HV
184-AL1/30-ST1A 110.0 | 8.8 | 0.1571 | 0.4 | 0.535 | ol | 184 | 0.00403 | HV
243-AL1/39-ST1A 110.0 | 9 | 0.1188 | 0.39 | 0.645 | ol | 243 | 0.00403 | HV
305-AL1/39-ST1A 110.0 | 9.2 | 0.0949 | 0.38 | 0.74 | ol | 305 | 0.00403 | HV
490-AL1/64-ST1A 110.0 | 9.75 | 0.059 | 0.37 | 0.96 | ol | 490 | 0.00403 | HV
679-AL1/86-ST1A 110.0 | 9.95 | 0.042 | 0.36 | 1.15 | ol | 679 | 0.00403 | HV
490-AL1/64-ST1A 220.0 | 10 | 0.059 | 0.285 | 0.96 | ol | 490 | 0.00403 | HV
679-AL1/86-ST1A 220.0 | 11.7 | 0.042 | 0.275 | 1.15 | ol | 679 | 0.00403 | HV
490-AL1/64-ST1A 380.0 | 11 | 0.059 | 0.253 | 0.96 | ol | 490 | 0.00403 | HV
679-AL1/86-ST1A 380.0 | 14.6 | 0.042 | 0.25 | 1.15 | ol | 679 | 0.00403 | HV

## trafo_std_types
| i0_percent | pfe_kw | vkr_percent | sn_mva | vn_lv_kv | vn_hv_kv | vk_percent | shift_degree | vector_group | tap_side | tap_neutral | tap_min | tap_max | tap_step_degree | tap_step_percent | tap_phase_shifter
160 MVA 380/110 kV | 0.06 | 60 | 0.25 | 160 | 110 | 380 | 12.2 | 0 | Yy0 | hv | 0 | -9 | 9 | 0 | 1.5 | FALSE
100 MVA 220/110 kV | 0.06 | 55 | 0.26 | 100 | 110 | 220 | 12 | 0 | Yy0 | hv | 0 | -9 | 9 | 0 | 1.5 | FALSE
63 MVA 110/20 kV | 0.04 | 22 | 0.32 | 63 | 20 | 110 | 18 | 150 | YNd5 | hv | 0 | -9 | 9 | 0 | 1.5 | FALSE
40 MVA 110/20 kV | 0.05 | 18 | 0.34 | 40 | 20 | 110 | 16.2 | 150 | YNd5 | hv | 0 | -9 | 9 | 0 | 1.5 | FALSE
25 MVA 110/20 kV | 0.07 | 14 | 0.41 | 25 | 20 | 110 | 12 | 150 | YNd5 | hv | 0 | -9 | 9 | 0 | 1.5 | FALSE
63 MVA 110/10 kV | 0.04 | 22 | 0.32 | 63 | 10 | 110 | 18 | 150 | YNd5 | hv | 0 | -9 | 9 | 0 | 1.5 | FALSE
40 MVA 110/10 kV | 0.05 | 18 | 0.34 | 40 | 10 | 110 | 16.2 | 150 | YNd5 | hv | 0 | -9 | 9 | 0 | 1.5 | FALSE
25 MVA 110/10 kV | 0.07 | 14 | 0.41 | 25 | 10 | 110 | 12 | 150 | YNd5 | hv | 0 | -9 | 9 | 0 | 1.5 | FALSE
0.25 MVA 20/0.4 kV | 0.32 | 0.8 | 1.44 | 0.25 | 0.4 | 20 | 6 | 150 | Yzn5 | hv | 0 | -2 | 2 | 0 | 2.5 | FALSE
0.4 MVA 20/0.4 kV | 0.3375 | 1.35 | 1.425 | 0.4 | 0.4 | 20 | 6 | 150 | Dyn5 | hv | 0 | -2 | 2 | 0 | 2.5 | FALSE
0.63 MVA 20/0.4 kV | 0.2619 | 1.65 | 1.206 | 0.63 | 0.4 | 20 | 6 | 150 | Dyn5 | hv | 0 | -2 | 2 | 0 | 2.5 | FALSE
0.25 MVA 10/0.4 kV | 0.24 | 0.6 | 1.2 | 0.25 | 0.4 | 10 | 4 | 150 | Dyn5 | hv | 0 | -2 | 2 | 0 | 2.5 | FALSE
0.4 MVA 10/0.4 kV | 0.2375 | 0.95 | 1.325 | 0.4 | 0.4 | 10 | 4 | 150 | Dyn5 | hv | 0 | -2 | 2 | 0 | 2.5 | FALSE
0.63 MVA 10/0.4 kV | 0.1873 | 1.18 | 1.0794 | 0.63 | 0.4 | 10 | 4 | 150 | Dyn5 | hv | 0 | -2 | 2 | 0 | 2.5 | FALSE

## trafo3w_std_types
| sn_hv_mva | sn_mv_mva | sn_lv_mva | vn_hv_kv | vn_mv_kv | vn_lv_kv | vk_hv_percent | vk_mv_percent | vk_lv_percent | vkr_hv_percent | vkr_mv_percent | vkr_lv_percent | pfe_kw | i0_percent | shift_mv_degree | shift_lv_degree | vector_group | tap_side | tap_neutral | tap_min | tap_max | tap_step_percent
63/25/38 MVA 110/20/10 kV | 63 | 25 | 38 | 110 | 20 | 10 | 10.4 | 10.4 | 10.4 | 0.28 | 0.32 | 0.35 | 35 | 0.89 | 0 | 0 | YN0yn0yn0 | hv | 0 | -10 | 10 | 1.2
63/25/38 MVA 110/10/10 kV | 63 | 25 | 38 | 110 | 10 | 10 | 10.4 | 10.4 | 10.4 | 0.28 | 0.32 | 0.35 | 35 | 0.89 | 0 | 0 | YN0yn0yn0 | hv | 0 | -10 | 10 | 1.2

## fuse_std_types
| fuse_type | i_rated_a | t_avg | t_min | t_total | x_avg | x_min | x_total
HV 100A | HV 100A | 100 | 0 | [10.0, 3.64, 0.854, 0.281, 0.1, 0.0531, 0.022, 0.01] | [10.0, 4.267, 1.21, 0.403, 0.1, 0.058, 0.022, 0.01] | 0 | [300.0, 350.0, 450.0, 550.0, 700.0, 850.0, 1200.0, 1752.0] | [600.0, 700.0, 900.0, 1150.0, 1665.0, 2000.0, 3000.0, 4313.0]
HV 10A | HV 10A | 10 | 0 | [10.0, 1675.0, 0.344, 0.156, 0.1, 0.0417, 0.0171, 0.01] | [10.0, 1.3, 0.3, 0.155, 0.1, 0.0555, 0.023, 0.01] | 0 | [30.0, 32.0, 35.0, 37.0, 39.0, 50.0, 70.0, 88.0] | [60.0, 70.0, 80.0, 87.0, 94.0, 110.0, 150.0, 216.0]
HV 125A | HV 125A | 125 | 0 | [10.0, 1.82, 0.344, 0.1, 0.0467, 0.0269, 0.01] | [10.0, 2.478, 0.426, 0.1, 0.0427, 0.0211, 0.01] | 0 | [375.0, 500.0, 700.0, 925.0, 1200.0, 1500.0, 2341.0] | [750.0, 1000.0, 1500.0, 2200.0, 3000.0, 4000.0, 5765.0]
HV 160A | HV 160A | 160 | 0 | [10.0, 4.15, 1.03, 0.198, 0.1, 0.051, 0.0172, 0.01] | [10.0, 2.3, 0.734, 0.274, 0.1, 0.046, 0.0177, 0.01] | 0 | [480.0, 550.0, 700.0, 1000.0, 1260.0, 1600.0, 2500.0, 3227.0] | [960.0, 1300.0, 1700.0, 2200.0, 2996.0, 4000.0, 6000.0, 7946.0]
HV 16A | HV 16A | 16 | 0 | [10.0, 0.352, 0.164, 0.1, 0.0649, 0.0342, 0.01] | [10.0, 2.34, 0.722, 0.181, 0.1, 0.055, 0.0296, 0.01] | 0 | [48.0, 60.0, 65.0, 71.0, 80.0, 100.0, 162.0] | [96.0, 110.0, 125.0, 150.0, 168.0, 200.0, 250.0, 398.0]
HV 200A | HV 200A | 200 | 0 | [10.0, 4.267, 1.21, 0.403, 0.1, 0.058, 0.022, 0.01] | [10.0, 3.73, 1.654, 0.328, 0.1, 0.0531, 0.019, 0.01] | 0 | [600.0, 700.0, 900.0, 1150.0, 1665.0, 2000.0, 3000.0, 4313.0] | [1200.0, 1500.0, 1800.0, 2700.0, 3960.0, 5000.0, 7500.0, 10620.0]
HV 20A | HV 20A | 20 | 0 | [10.0, 1.3, 0.3, 0.155, 0.1, 0.0555, 0.023, 0.01] | [10.0, 1.3, 0.161, 0.1, 0.0611, 0.0399, 0.0141, 0.01] | 0 | [60.0, 70.0, 80.0, 87.0, 94.0, 110.0, 150.0, 216.0] | [120.0, 150.0, 200.0, 223.0, 260.0, 300.0, 450.0, 532.0]
HV 25A | HV 25A | 25 | 0 | [10.0, 2.512, 0.833, 0.299, 0.1, 0.0372, 0.0223, 0.01] | [10.0, 3.125, 0.597, 0.198, 0.1, 0.0378, 0.022, 0.01] | 0 | [75.0, 82.0, 90.0, 100.0, 124.0, 170.0, 200.0, 289.0] | [150.0, 170.0, 210.0, 250.0, 294.0, 400.0, 500.0, 711.0]
HV 31.5A | HV 31.5A | 31.5 | 0 | [10.0, 2.34, 0.722, 0.181, 0.1, 0.055, 0.0296, 0.01] | [10.0, 2.84, 0.368, 0.164, 0.1, 0.0621, 0.0378, 0.0195, 0.01] | 0 | [95.0, 110.0, 125.0, 150.0, 165.0, 200.0, 250.0, 390.0] | [189.0, 220.0, 300.0, 350.0, 393.0, 450.0, 530.0, 700.0, 960.0]
HV 40A | HV 40A | 40 | 0 | [10.0, 1.3, 0.161, 0.1, 0.0611, 0.0399, 0.0141, 0.01] | [10.0, 2.05, 0.369, 0.198, 0.1, 0.051, 0.0298, 0.01] | 0 | [120.0, 150.0, 200.0, 223.0, 260.0, 300.0, 450.0, 532.0] | [240.0, 300.0, 400.0, 450.0, 530.0, 650.0, 800.0, 1311.0]
HV 50A | HV 50A | 50 | 0 | [10.0, 3.215, 0.597, 0.198, 0.1, 0.0378, 0.022, 0.01] | [10.0, 3.64, 0.854, 0.281, 0.1, 0.0531, 0.022, 0.01] | 0 | [150.0, 170.0, 210.0, 250.0, 294.0, 400.0, 500.0, 711.0] | [300.0, 350.0, 450.0, 550.0, 700.0, 850.0, 1200.0, 1752.0]
HV 6.3A | HV 6.3A | 6.3 | 0 | [10.0, 1.39, 0.344, 0.168, 0.1, 0.056, 0.0263, 0.01] | [10.0, 1.711, 0.516, 0.198, 0.1, 0.0634, 0.0303, 0.01] | 0 | [19.0, 19.5, 20.4, 20.8, 22.0, 25.0, 32.0, 48.0] | [38.0, 40.0, 43.0, 48.0, 53.0, 60.0, 75.0, 118.0]
HV 63A | HV 63A | 63 | 0 | [10.0, 2.84, 0.368, 0.164, 0.1, 0.0621, 0.0378, 0.0195, 0.01] | [10.0, 1.82, 0.344, 0.1, 0.0467, 0.0269, 0.01] | 0 | [189.0, 220.0, 300.0, 350.0, 393.0, 450.0, 530.0, 700.0, 961.0] | [378.0, 500.0, 700.0, 934.0, 1200.0, 1500.0, 2366.0]
HV 80A | HV 80A | 80 | 0 | [10.0, 2.05, 0.369, 0.198, 0.1, 0.051, 0.0298, 0.01] | [10.0, 4.15, 1.03, 0.198, 0.1, 0.051, 0.0172, 0.01] | 0 | [240.0, 300.0, 400.0, 450.0, 530.0, 650.0, 800.0, 1311.0] | [480.0, 550.0, 700.0, 1000.0, 1260.0, 1600.0, 2500.0, 3227.0]
Siemens NH-1-100 | Siemens NH-1-100 | 100 | [5400.0, 2000.0, 400.0, 20.0, 1.0, 0.2, 0.012, 0.004] | 0 | 0 | [150.0, 190.0, 250.0, 430.0, 900.0, 1250.0, 2700.0, 3600.0] | 0 | 0
Siemens NH-1-125 | Siemens NH-1-125 | 125 | [4800.0, 120.0, 7.0, 0.1, 0.004] | 0 | 0 | [180.0, 400.0, 740.0, 2000.0, 4250.0] | 0 | 0
Siemens NH-1-16 | Siemens NH-1-16 | 16 | [4000.0, 400.0, 2.0, 0.1, 0.04, 0.01] | 0 | 0 | [26.0, 35.0, 75.0, 150.0, 200.0, 300.0] | 0 | 0
Siemens NH-1-160 | Siemens NH-1-160 | 160 | [4800.0, 120.0, 7.0, 0.1, 0.004] | 0 | 0 | [210.0, 500.0, 900.0, 2300.0, 5000.0] | 0 | 0
Siemens NH-1-25 | Siemens NH-1-25 | 25 | [4000.0, 1000.0, 10.0, 0.2, 0.02, 0.01] | 0 | 0 | [40.0, 50.0, 100.0, 210.0, 400.0, 500.0] | 0 | 0
Siemens NH-1-50 | Siemens NH-1-50 | 50 | [4000.0, 40.0, 4.0, 1.0, 0.02, 0.01] | 0 | 0 | [86.0, 200.0, 300.0, 400.0, 1000.0, 1280.0] | 0 | 0
Siemens NH-1-63 | Siemens NH-1-63 | 63 | [4000.0, 100.0, 10.0, 2.0, 0.04, 0.01] | 0 | 0 | [100.0, 200.0, 300.0, 400.0, 1000.0, 1500.0] | 0 | 0
Siemens NH-1-80 | Siemens NH-1-80 | 80 | [4800.0, 120.0, 7.0, 0.1, 0.01] | 0 | 0 | [150.58, 250.0, 450.0, 1150.0, 2470.0] | 0 | 0
Siemens NH-2-1000 | Siemens NH-2-1000 | 1000 | [4800.0, 120.0, 7.0, 0.1, 0.004] | 0 | 0 | [1900.0, 3500.0, 8400.0, 24000.0, 52000.0] | 0 | 0
Siemens NH-2-200 | Siemens NH-2-200 | 200 | [4800.0, 120.0, 7.0, 0.1, 0.004] | 0 | 0 | [280.0, 650.0, 1200.0, 3000.0, 7000.0] | 0 | 0
Siemens NH-2-224 | Siemens NH-2-224 | 224 | [4800.0, 120.0, 7.0, 0.2, 0.04, 0.004] | 0 | 0 | [400.0, 750.0, 1453.0, 3025.0, 4315.0, 7600.0] | 0 | 0
Siemens NH-2-250 | Siemens NH-2-250 | 250 | [4800.0, 120.0, 7.0, 0.1, 0.004] | 0 | 0 | [450.0, 800.0, 1650.0, 4000.0, 8500.0] | 0 | 0
Siemens NH-2-315 | Siemens NH-2-315 | 315 | [4800.0, 120.0, 7.0, 0.1, 0.004] | 0 | 0 | [550.0, 920.0, 1900.0, 5000.0, 11000.0] | 0 | 0
Siemens NH-2-355 | Siemens NH-2-355 | 355 | [4800.0, 120.0, 6.0, 0.1, 0.004] | 0 | 0 | [650.0, 1116.27, 2350.0, 5840.0, 12790.0] | 0 | 0
Siemens NH-2-400 | Siemens NH-2-400 | 400 | [4800.0, 120.0, 7.0, 0.1, 0.004] | 0 | 0 | [720.0, 1350.0, 2800.0, 6500.0, 15000.0] | 0 | 0
Siemens NH-2-425 | Siemens NH-2-425 | 425 | [4800.0, 120.0, 7.0, 0.1, 0.004] | 0 | 0 | [850.0, 1500.0, 3050.0, 7500.0, 16500.0] | 0 | 0
Siemens NH-2-630 | Siemens NH-2-630 | 630 | [4800.0, 120.0, 7.0, 0.1, 0.004] | 0 | 0 | [1200.0, 2000.0, 4800.0, 12000.0, 26000.0] | 0 | 0

## dtypes
| element | column | dtype
0 | bus | name | object
1 | bus | vn_kv | float64
2 | bus | type | object
3 | bus | zone | object
4 | bus | in_service | bool
5 | load | name | object
6 | load | bus | uint32
7 | load | p_mw | float64
8 | load | q_mvar | float64
9 | load | const_z_percent | float64
10 | load | const_i_percent | float64
11 | load | sn_mva | float64
12 | load | scaling | float64
13 | load | in_service | bool
14 | load | type | object
15 | ext_grid | name | object
16 | ext_grid | bus | uint32
17 | ext_grid | vm_pu | float64
18 | ext_grid | va_degree | float64
19 | ext_grid | slack_weight | float64
20 | ext_grid | in_service | bool
21 | line | name | object
22 | line | std_type | object
23 | line | from_bus | uint32
24 | line | to_bus | uint32
25 | line | length_km | float64
26 | line | r_ohm_per_km | float64
27 | line | x_ohm_per_km | float64
28 | line | c_nf_per_km | float64
29 | line | g_us_per_km | float64
30 | line | max_i_ka | float64
31 | line | df | float64
32 | line | parallel | uint32
33 | line | type | object
34 | line | in_service | bool
35 | trafo | name | object
36 | trafo | std_type | object
37 | trafo | hv_bus | uint32
38 | trafo | lv_bus | uint32
39 | trafo | sn_mva | float64
40 | trafo | vn_hv_kv | float64
41 | trafo | vn_lv_kv | float64
42 | trafo | vk_percent | float64
43 | trafo | vkr_percent | float64
44 | trafo | pfe_kw | float64
45 | trafo | i0_percent | float64
46 | trafo | shift_degree | float64
47 | trafo | tap_side | object
48 | trafo | tap_neutral | int32
49 | trafo | tap_min | int32
50 | trafo | tap_max | int32
51 | trafo | tap_step_percent | float64
52 | trafo | tap_step_degree | float64
53 | trafo | tap_pos | int32
54 | trafo | tap_phase_shifter | bool
55 | trafo | parallel | uint32
56 | trafo | df | float64
57 | trafo | in_service | bool
58 | line_geodata | coords | object
59 | bus_geodata | x | float64
60 | bus_geodata | y | float64
61 | bus_geodata | coords | object

## parameters
| version | format_version | converged | OPF_converged | name | f_hz | sn_mva
0 | 2.14.6 | 2.14.0 | FALSE | FALSE |  | 50 | 1