## bus
| name | vn_kv | type | zone | in_service
0 | bus_LV_3402-20_1_4_node_26 | 0.4 | n |  | TRUE
1 | bus_LV_3402-20_1_4_node_28 | 0.4 | n |  | TRUE
2 | bus_LV_3402-20_1_4_node_29 | 0.4 | n |  | TRUE
3 | bus_LV_3402-20_1_4_node_34 | 0.4 | n |  | TRUE
4 | bus_LV_3402-20_1_4_node_137 | 0.4 | n |  | TRUE
5 | bus_LV_3402-20_1_4_node_35 | 0.4 | n |  | TRUE
6 | bus_LV_3402-20_1_4_node_136 | 0.4 | n |  | TRUE
7 | bus_LV_3402-20_1_4_node_36 | 0.4 | n |  | TRUE
8 | bus_LV_3402-20_1_4_node_37 | 0.4 | n |  | TRUE
9 | bus_LV_3402-20_1_4_node_51 | 0.4 | n |  | TRUE
10 | bus_LV_3402-20_1_4_node_52 | 0.4 | n |  | TRUE
11 | bus_LV_3402-20_1_4_node_48 | 0.4 | n |  | TRUE
12 | bus_LV_3402-20_1_4_node_127 | 0.4 | n |  | TRUE
13 | bus_LV_3402-20_1_4_node_85 | 0.4 | n |  | TRUE
14 | bus_LV_3402-20_1_4_node_109 | 0.4 | n |  | TRUE
15 | bus_LV_3402-20_1_4_node_49 | 0.4 | n |  | TRUE
16 | bus_LV_3402-20_1_4_node_126 | 0.4 | n |  | TRUE
17 | bus_LV_3402-20_1_4_node_40 | 0.4 | n |  | TRUE
18 | bus_LV_3402-20_1_4_node_53 | 0.4 | n |  | TRUE
19 | bus_LV_3402-20_1_4_node_54 | 0.4 | n |  | TRUE
20 | bus_LV_3402-20_1_4_node_50 | 0.4 | n |  | TRUE
21 | bus_LV_3402-20_1_4_node_55 | 0.4 | n |  | TRUE
22 | bus_LV_3402-20_1_4_node_84 | 0.4 | n |  | TRUE
23 | bus_LV_3402-20_1_4_node_108 | 0.4 | n |  | TRUE
24 | bus_LV_3402-20_1_4_node_63 | 0.4 | n |  | TRUE
25 | bus_LV_3402-20_1_4_node_64 | 0.4 | n |  | TRUE
26 | bus_LV_3402-20_1_4_node_65 | 0.4 | n |  | TRUE
27 | bus_LV_3402-20_1_4_node_66 | 0.4 | n |  | TRUE
28 | bus_LV_3402-20_1_4_node_67 | 0.4 | n |  | TRUE
29 | bus_LV_3402-20_1_4_node_79 | 0.4 | n |  | TRUE
30 | bus_LV_3402-20_1_4_node_68 | 0.4 | n |  | TRUE
31 | bus_LV_3402-20_1_4_node_78 | 0.4 | n |  | TRUE
32 | bus_LV_3402-20_1_4_node_69 | 0.4 | n |  | TRUE
33 | bus_LV_3402-20_1_4_node_81 | 0.4 | n |  | TRUE
34 | bus_LV_3402-20_1_4_node_82 | 0.4 | n |  | TRUE
35 | bus_LV_3402-20_1_4_node_83 | 0.4 | n |  | TRUE
36 | bus_LV_3402-20_1_4_node_70 | 0.4 | n |  | TRUE
37 | bus_LV_3402-20_1_4_node_71 | 0.4 | n |  | TRUE
38 | bus_LV_3402-20_1_4_node_72 | 0.4 | n |  | TRUE
39 | bus_LV_3402-20_1_4_node_73 | 0.4 | n |  | TRUE
40 | bus_LV_3402-20_1_4_node_74 | 0.4 | n |  | TRUE
41 | bus_LV_3402-20_1_4_node_80 | 0.4 | n |  | TRUE
42 | bus_LV_3402-20_1_4_node_77 | 0.4 | n |  | TRUE
43 | bus_LV_3402-20_1_4_node_99 | 0.4 | n |  | TRUE
44 | bus_LV_3402-20_1_4_node_75 | 0.4 | n |  | TRUE
45 | bus_LV_3402-20_1_4_node_76 | 0.4 | n |  | TRUE
46 | bus_LV_3402-20_1_4_node_97 | 0.4 | n |  | TRUE
47 | bus_LV_3402-20_1_4_node_86 | 0.4 | n |  | TRUE
48 | bus_LV_3402-20_1_4_node_87 | 0.4 | n |  | TRUE
49 | bus_LV_3402-20_1_4_node_89 | 0.4 | n |  | TRUE
50 | bus_LV_3402-20_1_4_node_101 | 0.4 | n |  | TRUE
51 | bus_LV_3402-20_1_4_node_112 | 0.4 | n |  | TRUE
52 | bus_LV_3402-20_1_4_node_91 | 0.4 | n |  | TRUE
53 | bus_LV_3402-20_1_4_node_92 | 0.4 | n |  | TRUE
54 | bus_LV_3402-20_1_4_node_93 | 0.4 | n |  | TRUE
55 | bus_LV_3402-20_1_4_node_94 | 0.4 | n |  | TRUE
56 | bus_LV_3402-20_1_4_node_95 | 0.4 | n |  | TRUE
57 | bus_LV_3402-20_1_4_node_102 | 0.4 | n |  | TRUE
58 | bus_LV_3402-20_1_4_node_103 | 0.4 | n |  | TRUE
59 | bus_LV_3402-20_1_4_node_100 | 0.4 | n |  | TRUE
60 | bus_LV_3402-20_1_4_node_110 | 0.4 | n |  | TRUE
61 | bus_LV_3402-20_1_4_node_98 | 0.4 | n |  | TRUE
62 | bus_LV_3402-20_1_4_node_96 | 0.4 | n |  | TRUE
63 | bus_LV_3402-20_1_4_node_111 | 0.4 | n |  | TRUE
64 | bus_LV_3402-20_1_4_node_104 | 0.4 | n |  | TRUE
65 | bus_LV_3402-20_1_4_node_105 | 0.4 | n |  | TRUE
66 | bus_LV_3402-20_1_4_node_106 | 0.4 | n |  | TRUE
67 | bus_LV_3402-20_1_4_node_107 | 0.4 | n |  | TRUE
68 | bus_LV_3402-20_1_4_node_113 | 0.4 | n |  | TRUE
69 | bus_LV_3402-20_1_4_node_128 | 0.4 | n |  | TRUE
70 | bus_LV_3402-20_1_4_node_129 | 0.4 | n |  | TRUE
71 | bus_LV_3402-20_1_4_node_133 | 0.4 | n |  | TRUE
72 | bus_MV_155_1_node_92 | 20 | n |  | TRUE

## load
| name | bus | p_mw | q_mvar | const_z_percent | const_i_percent | sn_mva | scaling | in_service | type
0 | LV_3402-20_1_4_load_28 | 1 | 0.0018174 | 0.00045548 | 0 | 0 |  | 1 | TRUE | wye
1 | LV_3402-20_1_4_load_29 | 2 | 0.0013141 | 0.00032935 | 0 | 0 |  | 1 | TRUE | wye
2 | LV_3402-20_1_4_load_34 | 3 | 0.0034307 | 0.0008598 | 0 | 0 |  | 1 | TRUE | wye
3 | LV_3402-20_1_4_load_137 | 4 | 0.0019856 | 0.00049765 | 0 | 0 |  | 1 | TRUE | wye
4 | LV_3402-20_1_4_load_136 | 6 | 0.0026776 | 0.00067106 | 0 | 0 |  | 1 | TRUE | wye
5 | LV_3402-20_1_4_load_37 | 8 | 0.0018786 | 0.00047082 | 0 | 0 |  | 1 | TRUE | wye
6 | LV_3402-20_1_4_load_51 | 9 | 0.0015799 | 0.00039597 | 0 | 0 |  | 1 | TRUE | wye
7 | LV_3402-20_1_4_load_52 | 10 | 0.0043071 | 0.0010795 | 0 | 0 |  | 1 | TRUE | wye
8 | LV_3402-20_1_4_load_48 | 11 | 0.0044034 | 0.0011036 | 0 | 0 |  | 1 | TRUE | wye
9 | LV_3402-20_1_4_load_127 | 12 | 0.0018276 | 0.00045804 | 0 | 0 |  | 1 | TRUE | wye
10 | LV_3402-20_1_4_load_85 | 13 | 0.0032845 | 0.00082317 | 0 | 0 |  | 1 | TRUE | wye
11 | LV_3402-20_1_4_load_109 | 14 | 0.0034684 | 0.00086927 | 0 | 0 |  | 1 | TRUE | wye
12 | LV_3402-20_1_4_load_49 | 15 | 0.0034608 | 0.00086735 | 0 | 0 |  | 1 | TRUE | wye
13 | LV_3402-20_1_4_load_126 | 16 | 0.0020114 | 0.0005041 | 0 | 0 |  | 1 | TRUE | wye
14 | LV_3402-20_1_4_load_40 | 17 | 0.0027885 | 0.00069886 | 0 | 0 |  | 1 | TRUE | wye
15 | LV_3402-20_1_4_load_53 | 18 | 0.0015922 | 0.00039905 | 0 | 0 |  | 1 | TRUE | wye
16 | LV_3402-20_1_4_load_54 | 19 | 0.0019785 | 0.00049587 | 0 | 0 |  | 1 | TRUE | wye
17 | LV_3402-20_1_4_load_50 | 20 | 0.0019747 | 0.00049491 | 0 | 0 |  | 1 | TRUE | wye
18 | LV_3402-20_1_4_load_55 | 21 | 0.00058189 | 0.00014584 | 0 | 0 |  | 1 | TRUE | wye
19 | LV_3402-20_1_4_load_84 | 22 | 0.0035005 | 0.00087731 | 0 | 0 |  | 1 | TRUE | wye
20 | LV_3402-20_1_4_load_108 | 23 | 0.0025775 | 0.00064597 | 0 | 0 |  | 1 | TRUE | wye
21 | LV_3402-20_1_4_load_63 | 24 | 0.00058444 | 0.00014647 | 0 | 0 |  | 1 | TRUE | wye
22 | LV_3402-20_1_4_load_64 | 25 | 0.0037698 | 0.00094479 | 0 | 0 |  | 1 | TRUE | wye
23 | LV_3402-20_1_4_load_65 | 26 | 0.00073981 | 0.00018541 | 0 | 0 |  | 1 | TRUE | wye
24 | LV_3402-20_1_4_load_66 | 27 | 0.0029157 | 0.00073075 | 0 | 0 |  | 1 | TRUE | wye
25 | LV_3402-20_1_4_load_67 | 28 | 0.00058359 | 0.00014626 | 0 | 0 |  | 1 | TRUE | wye
26 | LV_3402-20_1_4_load_79 | 29 | 0.0034586 | 0.00086681 | 0 | 0 |  | 1 | TRUE | wye
27 | LV_3402-20_1_4_load_68 | 30 | 0.00070339 | 0.00017629 | 0 | 0 |  | 1 | TRUE | wye
28 | LV_3402-20_1_4_load_69 | 32 | 0.001092 | 0.00027369 | 0 | 0 |  | 1 | TRUE | wye
29 | LV_3402-20_1_4_load_81 | 33 | 0.00064752 | 0.00016228 | 0 | 0 |  | 1 | TRUE | wye
30 | LV_3402-20_1_4_load_83 | 35 | 0.00020606 | 5.1644e-05 | 0 | 0 |  | 1 | TRUE | wye
31 | LV_3402-20_1_4_load_70 | 36 | 0.012216 | 0.0030616 | 0 | 0 |  | 1 | TRUE | wye
32 | LV_3402-20_1_4_load_71 | 37 | 0.0092506 | 0.0023184 | 0 | 0 |  | 1 | TRUE | wye
33 | LV_3402-20_1_4_load_72 | 38 | 0.0063204 | 0.001584 | 0 | 0 |  | 1 | TRUE | wye
34 | LV_3402-20_1_4_load_73 | 39 | 0.0047904 | 0.0012006 | 0 | 0 |  | 1 | TRUE | wye
35 | LV_3402-20_1_4_load_74 | 40 | 0.0078036 | 0.0019558 | 0 | 0 |  | 1 | TRUE | wye
36 | LV_3402-20_1_4_load_80 | 41 | 0.01063 | 0.0026642 | 0 | 0 |  | 1 | TRUE | wye
37 | LV_3402-20_1_4_load_77 | 42 | 0.004713 | 0.0011812 | 0 | 0 |  | 1 | TRUE | wye
38 | LV_3402-20_1_4_load_99 | 43 | 0.0050727 | 0.0012713 | 0 | 0 |  | 1 | TRUE | wye
39 | LV_3402-20_1_4_load_75 | 44 | 0.0017937 | 0.00044954 | 0 | 0 |  | 1 | TRUE | wye
40 | LV_3402-20_1_4_load_76 | 45 | 0.0044459 | 0.0011143 | 0 | 0 |  | 1 | TRUE | wye
41 | LV_3402-20_1_4_load_97 | 46 | 0.0029152 | 0.00073063 | 0 | 0 |  | 1 | TRUE | wye
42 | LV_3402-20_1_4_load_86 | 47 | 0.013434 | 0.003367 | 0 | 0 |  | 1 | TRUE | wye
43 | LV_3402-20_1_4_load_87 | 48 | 0.0098637 | 0.0024721 | 0 | 0 |  | 1 | TRUE | wye
44 | LV_3402-20_1_4_load_89 | 49 | 0.0013926 | 0.00034902 | 0 | 0 |  | 1 | TRUE | wye
45 | LV_3402-20_1_4_load_101 | 50 | 0.0025857 | 0.00064804 | 0 | 0 |  | 1 | TRUE | wye
46 | LV_3402-20_1_4_load_112 | 51 | 0.0063542 | 0.0015925 | 0 | 0 |  | 1 | TRUE | wye
47 | LV_3402-20_1_4_load_91 | 52 | 0.016837 | 0.0042196 | 0 | 0 |  | 1 | TRUE | wye
48 | LV_3402-20_1_4_load_92 | 53 | 0.0044739 | 0.0011213 | 0 | 0 |  | 1 | TRUE | wye
49 | LV_3402-20_1_4_load_93 | 54 | 0.0090185 | 0.0022602 | 0 | 0 |  | 1 | TRUE | wye
50 | LV_3402-20_1_4_load_94 | 55 | 0.0054102 | 0.0013559 | 0 | 0 |  | 1 | TRUE | wye
51 | LV_3402-20_1_4_load_102 | 57 | 0.0072583 | 0.0018191 | 0 | 0 |  | 1 | TRUE | wye
52 | LV_3402-20_1_4_load_103 | 58 | 0.011786 | 0.0029538 | 0 | 0 |  | 1 | TRUE | wye
53 | LV_3402-20_1_4_load_100 | 59 | 0.0048197 | 0.0012079 | 0 | 0 |  | 1 | TRUE | wye
54 | LV_3402-20_1_4_load_98 | 61 | 0.0043276 | 0.0010846 | 0 | 0 |  | 1 | TRUE | wye
55 | LV_3402-20_1_4_load_96 | 62 | 0.0042046 | 0.0010538 | 0 | 0 |  | 1 | TRUE | wye
56 | LV_3402-20_1_4_load_104 | 64 | 0.0027038 | 0.00067762 | 0 | 0 |  | 1 | TRUE | wye
57 | LV_3402-20_1_4_load_105 | 65 | 0.0048857 | 0.0012245 | 0 | 0 |  | 1 | TRUE | wye
58 | LV_3402-20_1_4_load_106 | 66 | 0.0034615 | 0.00086754 | 0 | 0 |  | 1 | TRUE | wye
59 | LV_3402-20_1_4_load_107 | 67 | 0.0028119 | 0.00070473 | 0 | 0 |  | 1 | TRUE | wye
60 | LV_3402-20_1_4_load_113 | 68 | 0.0071182 | 0.001784 | 0 | 0 |  | 1 | TRUE | wye
61 | LV_3402-20_1_4_load_128 | 69 | 0.0021078 | 0.00052827 | 0 | 0 |  | 1 | TRUE | wye
62 | LV_3402-20_1_4_load_133 | 71 | 0.003143 | 0.00078771 | 0 | 0 |  | 1 | TRUE | wye

## ext_grid
| name | bus | vm_pu | va_degree | slack_weight | in_service
0 |  | 65 | 1 | 0 | 1 | TRUE

## line
| name | std_type | from_bus | to_bus | length_km | r_ohm_per_km | x_ohm_per_km | c_nf_per_km | g_us_per_km | max_i_ka | df | parallel | type | in_service
0 | LV_3402-20_1_4_line_0 |  | 0 | 1 | 0.0092356 | 0.125 | 0.08 | 261 | 0 | 0.364 | 1 | 1 | cs | TRUE
1 | LV_3402-20_1_4_line_1 |  | 0 | 2 | 0.011279 | 0.125 | 0.08 | 261 | 0 | 0.364 | 1 | 1 | cs | TRUE
2 | LV_3402-20_1_4_line_2 |  | 1 | 3 | 0.004582 | 0.125 | 0.08 | 261 | 0 | 0.364 | 1 | 1 | cs | TRUE
3 | LV_3402-20_1_4_line_3 |  | 2 | 4 | 0.024792 | 0.125 | 0.08 | 261 | 0 | 0.364 | 1 | 1 | cs | TRUE
4 | LV_3402-20_1_4_line_4 |  | 3 | 5 | 0.0079788 | 0.125 | 0.08 | 261 | 0 | 0.364 | 1 | 1 | cs | TRUE
5 | LV_3402-20_1_4_line_5 |  | 4 | 6 | 0.025601 | 0.125 | 0.08 | 261 | 0 | 0.364 | 1 | 1 | cs | TRUE
6 | LV_3402-20_1_4_line_6 |  | 5 | 7 | 0.040477 | 0.125 | 0.08 | 261 | 0 | 0.364 | 1 | 1 | cs | TRUE
7 | LV_3402-20_1_4_line_7 |  | 5 | 8 | 0.010008 | 0.125 | 0.08 | 261 | 0 | 0.364 | 1 | 1 | cs | TRUE
8 | LV_3402-20_1_4_line_8 |  | 7 | 9 | 0.021005 | 0.125 | 0.08 | 261 | 0 | 0.364 | 1 | 3 | cs | TRUE
9 | LV_3402-20_1_4_line_9 |  | 7 | 10 | 0.024234 | 0.125 | 0.08 | 261 | 0 | 0.364 | 1 | 3 | cs | TRUE
10 | LV_3402-20_1_4_line_10 |  | 7 | 11 | 0.023722 | 0.125 | 0.08 | 261 | 0 | 0.364 | 1 | 1 | cs | TRUE
11 | LV_3402-20_1_4_line_11 |  | 8 | 12 | 0.016772 | 0.125 | 0.08 | 261 | 0 | 0.364 | 1 | 1 | cs | TRUE
12 | LV_3402-20_1_4_line_12 |  | 9 | 13 | 0.0020388 | 0.125 | 0.08 | 261 | 0 | 0.364 | 1 | 3 | cs | TRUE
13 | LV_3402-20_1_4_line_13 |  | 10 | 14 | 0.019528 | 0.125 | 0.08 | 261 | 0 | 0.364 | 1 | 3 | cs | TRUE
14 | LV_3402-20_1_4_line_14 |  | 11 | 15 | 0.0078934 | 0.125 | 0.08 | 261 | 0 | 0.364 | 1 | 1 | cs | TRUE
15 | LV_3402-20_1_4_line_15 |  | 12 | 16 | 0.01775 | 0.125 | 0.08 | 261 | 0 | 0.364 | 1 | 1 | cs | TRUE
16 | LV_3402-20_1_4_line_16 |  | 13 | 22 | 0.037794 | 0.125 | 0.08 | 261 | 0 | 0.364 | 1 | 3 | cs | TRUE
17 | LV_3402-20_1_4_line_17 |  | 14 | 23 | 0.02228 | 0.125 | 0.08 | 261 | 0 | 0.364 | 1 | 3 | cs | TRUE
18 | LV_3402-20_1_4_line_18 |  | 15 | 20 | 0.0079355 | 0.125 | 0.08 | 261 | 0 | 0.364 | 1 | 1 | cs | TRUE
19 | LV_3402-20_1_4_line_19 |  | 16 | 69 | 0.017913 | 0.125 | 0.08 | 261 | 0 | 0.364 | 1 | 1 | cs | TRUE
20 | LV_3402-20_1_4_line_20 |  | 17 | 18 | 0.016122 | 0.125 | 0.08 | 261 | 0 | 0.364 | 1 | 1 | cs | TRUE
21 | LV_3402-20_1_4_line_21 |  | 18 | 19 | 0.019348 | 0.125 | 0.08 | 261 | 0 | 0.364 | 1 | 1 | cs | TRUE
22 | LV_3402-20_1_4_line_22 |  | 19 | 21 | 0.0092195 | 0.125 | 0.08 | 261 | 0 | 0.364 | 1 | 1 | cs | TRUE
23 | LV_3402-20_1_4_line_23 |  | 20 | 21 | 0.021584 | 0.125 | 0.08 | 261 | 0 | 0.364 | 1 | 1 | cs | TRUE
24 | LV_3402-20_1_4_line_24 |  | 22 | 31 | 0.018064 | 0.125 | 0.08 | 261 | 0 | 0.364 | 1 | 3 | cs | TRUE
25 | LV_3402-20_1_4_line_25 |  | 23 | 66 | 0.0037146 | 0.125 | 0.08 | 261 | 0 | 0.364 | 1 | 3 | cs | TRUE
26 | LV_3402-20_1_4_line_26 |  | 24 | 25 | 0.014836 | 0.125 | 0.08 | 261 | 0 | 0.364 | 1 | 1 | cs | TRUE
27 | LV_3402-20_1_4_line_27 |  | 24 | 26 | 0.0089269 | 0.125 | 0.08 | 261 | 0 | 0.364 | 1 | 1 | cs | TRUE
28 | LV_3402-20_1_4_line_28 |  | 25 | 27 | 0.0065155 | 0.125 | 0.08 | 261 | 0 | 0.364 | 1 | 1 | cs | TRUE
29 | LV_3402-20_1_4_line_29 |  | 26 | 28 | 0.028114 | 0.125 | 0.08 | 261 | 0 | 0.364 | 1 | 1 | cs | TRUE
30 | LV_3402-20_1_4_line_30 |  | 27 | 29 | 0.024695 | 0.125 | 0.08 | 261 | 0 | 0.364 | 1 | 1 | cs | TRUE
31 | LV_3402-20_1_4_line_31 |  | 28 | 30 | 0.007079 | 0.125 | 0.08 | 261 | 0 | 0.364 | 1 | 1 | cs | TRUE
32 | LV_3402-20_1_4_line_32 |  | 29 | 31 | 0.022826 | 0.125 | 0.08 | 261 | 0 | 0.364 | 1 | 1 | cs | TRUE
33 | LV_3402-20_1_4_line_33 |  | 30 | 32 | 0.02912 | 0.125 | 0.08 | 261 | 0 | 0.364 | 1 | 1 | cs | TRUE
34 | LV_3402-20_1_4_line_34 |  | 31 | 45 | 0.014948 | 0.125 | 0.08 | 261 | 0 | 0.364 | 1 | 3 | cs | TRUE
35 | LV_3402-20_1_4_line_35 |  | 32 | 35 | 0.083433 | 0.125 | 0.08 | 261 | 0 | 0.364 | 1 | 1 | cs | TRUE
36 | LV_3402-20_1_4_line_36 |  | 33 | 34 | 0.025219 | 0.125 | 0.08 | 261 | 0 | 0.364 | 1 | 1 | cs | TRUE
37 | LV_3402-20_1_4_line_37 |  | 34 | 35 | 0.049888 | 0.125 | 0.08 | 261 | 0 | 0.364 | 1 | 1 | cs | TRUE
38 | LV_3402-20_1_4_line_38 |  | 36 | 37 | 0.0061768 | 0.125 | 0.08 | 261 | 0 | 0.364 | 1 | 3 | cs | TRUE
39 | LV_3402-20_1_4_line_39 |  | 36 | 38 | 0.0068097 | 0.125 | 0.08 | 261 | 0 | 0.364 | 1 | 3 | cs | TRUE
40 | LV_3402-20_1_4_line_40 |  | 37 | 39 | 0.015484 | 0.125 | 0.08 | 261 | 0 | 0.364 | 1 | 3 | cs | TRUE
41 | LV_3402-20_1_4_line_41 |  | 38 | 40 | 0.017023 | 0.125 | 0.08 | 261 | 0 | 0.364 | 1 | 3 | cs | TRUE
42 | LV_3402-20_1_4_line_42 |  | 39 | 41 | 0.0064075 | 0.125 | 0.08 | 261 | 0 | 0.364 | 1 | 3 | cs | TRUE
43 | LV_3402-20_1_4_line_43 |  | 40 | 42 | 0.0060769 | 0.125 | 0.08 | 261 | 0 | 0.364 | 1 | 3 | cs | TRUE
44 | LV_3402-20_1_4_line_44 |  | 41 | 43 | 0.017702 | 0.125 | 0.08 | 261 | 0 | 0.364 | 1 | 3 | cs | TRUE
45 | LV_3402-20_1_4_line_45 |  | 42 | 44 | 0.025671 | 0.125 | 0.08 | 261 | 0 | 0.364 | 1 | 3 | cs | TRUE
46 | LV_3402-20_1_4_line_46 |  | 43 | 46 | 0.031032 | 0.125 | 0.08 | 261 | 0 | 0.364 | 1 | 3 | cs | TRUE
47 | LV_3402-20_1_4_line_47 |  | 44 | 45 | 0.0025121 | 0.125 | 0.08 | 261 | 0 | 0.364 | 1 | 3 | cs | TRUE
48 | LV_3402-20_1_4_line_48 |  | 46 | 62 | 0.012965 | 0.125 | 0.08 | 261 | 0 | 0.364 | 1 | 2 | cs | TRUE
49 | LV_3402-20_1_4_line_49 |  | 47 | 48 | 0.019048 | 0.125 | 0.08 | 261 | 0 | 0.364 | 1 | 1 | cs | TRUE
50 | LV_3402-20_1_4_line_50 |  | 48 | 49 | 0.0064718 | 0.125 | 0.08 | 261 | 0 | 0.364 | 1 | 1 | cs | TRUE
51 | LV_3402-20_1_4_line_51 |  | 49 | 50 | 0.012966 | 0.125 | 0.08 | 261 | 0 | 0.364 | 1 | 1 | cs | TRUE
52 | LV_3402-20_1_4_line_52 |  | 50 | 51 | 0.023077 | 0.125 | 0.08 | 261 | 0 | 0.364 | 1 | 1 | cs | TRUE
53 | LV_3402-20_1_4_line_53 |  | 51 | 60 | 0.010141 | 0.125 | 0.08 | 261 | 0 | 0.364 | 1 | 1 | cs | TRUE
54 | LV_3402-20_1_4_line_54 |  | 52 | 53 | 0.041824 | 0.125 | 0.08 | 261 | 0 | 0.364 | 1 | 1 | cs | TRUE
55 | LV_3402-20_1_4_line_55 |  | 52 | 54 | 0.013937 | 0.125 | 0.08 | 261 | 0 | 0.364 | 1 | 1 | cs | TRUE
56 | LV_3402-20_1_4_line_56 |  | 53 | 55 | 0.033843 | 0.125 | 0.08 | 261 | 0 | 0.364 | 1 | 1 | cs | TRUE
57 | LV_3402-20_1_4_line_57 |  | 54 | 56 | 0.027163 | 0.125 | 0.08 | 261 | 0 | 0.364 | 1 | 1 | cs | TRUE
58 | LV_3402-20_1_4_line_58 |  | 55 | 57 | 0.0088329 | 0.125 | 0.08 | 261 | 0 | 0.364 | 1 | 1 | cs | TRUE
59 | LV_3402-20_1_4_line_59 |  | 56 | 58 | 0.013105 | 0.125 | 0.08 | 261 | 0 | 0.364 | 1 | 1 | cs | TRUE
60 | LV_3402-20_1_4_line_60 |  | 56 | 59 | 0.013631 | 0.125 | 0.08 | 261 | 0 | 0.364 | 1 | 1 | cs | TRUE
61 | LV_3402-20_1_4_line_61 |  | 58 | 60 | 0.01748 | 0.125 | 0.08 | 261 | 0 | 0.364 | 1 | 1 | cs | TRUE
62 | LV_3402-20_1_4_line_62 |  | 59 | 61 | 0.022384 | 0.125 | 0.08 | 261 | 0 | 0.364 | 1 | 1 | cs | TRUE
63 | LV_3402-20_1_4_line_63 |  | 60 | 63 | 0.0184 | 0.125 | 0.08 | 261 | 0 | 0.364 | 1 | 1 | cs | TRUE
64 | LV_3402-20_1_4_line_64 |  | 61 | 62 | 0.022024 | 0.125 | 0.08 | 261 | 0 | 0.364 | 1 | 1 | cs | TRUE
65 | LV_3402-20_1_4_line_65 |  | 63 | 68 | 0.011598 | 0.125 | 0.08 | 261 | 0 | 0.364 | 1 | 1 | cs | TRUE
66 | LV_3402-20_1_4_line_66 |  | 64 | 65 | 0.011905 | 0.125 | 0.08 | 261 | 0 | 0.364 | 1 | 3 | cs | TRUE
67 | LV_3402-20_1_4_line_67 |  | 64 | 66 | 0.019973 | 0.125 | 0.08 | 261 | 0 | 0.364 | 1 | 3 | cs | TRUE
68 | LV_3402-20_1_4_line_68 |  | 65 | 67 | 0.010041 | 0.125 | 0.08 | 261 | 0 | 0.364 | 1 | 1 | cs | TRUE
69 | LV_3402-20_1_4_line_69 |  | 69 | 70 | 0.01546 | 0.125 | 0.08 | 261 | 0 | 0.364 | 1 | 1 | cs | TRUE
70 | LV_3402-20_1_4_line_70 |  | 70 | 71 | 0.016535 | 0.125 | 0.08 | 261 | 0 | 0.364 | 1 | 1 | cs | TRUE

## trafo
| name | std_type | hv_bus | lv_bus | sn_mva | vn_hv_kv | vn_lv_kv | vk_percent | vkr_percent | pfe_kw | i0_percent | shift_degree | tap_side | tap_neutral | tap_min | tap_max | tap_step_percent | tap_step_degree | tap_pos | tap_phase_shifter | parallel | df | in_service
0 | LV_3402-20_1_4_trafo_105 | 0.63 MVA 20/0.4 kV | 72 | 65 | 0.63 | 20 | 0.4 | 6 | 1.206 | 1.65 | 0.2619 | 150 | hv | 0 | -2 | 2 | 2.5 | 0 | 0 | FALSE | 1 | 1 | TRUE

## line_geodata
| x0 | y0 | x1 | y1 | x2 | y2 | x3 | y3 | x4 | y4
0 | 2731263.4456 | 1253423.6394 | 2731262.3882 | 1253432.8142
1 | 2731263.4456 | 1253423.6394 | 2731252.2567 | 1253422.2206
2 | 2731262.3882 | 1253432.8142 | 2731261.8635 | 1253437.3661
3 | 2731252.2567 | 1253422.2206 | 2731227.6618 | 1253419.102
4 | 2731260.95 | 1253445.2924 | 2731261.8635 | 1253437.3661
5 | 2731227.6618 | 1253419.102 | 2731202.2641 | 1253415.8816
6 | 2731260.95 | 1253445.2924 | 2731256.2392 | 1253485.4908
7 | 2731260.95 | 1253445.2924 | 2731251.0314 | 1253443.9552
8 | 2731256.2392 | 1253485.4908 | 2731253.3243 | 1253506.293
9 | 2731256.2392 | 1253485.4908 | 2731232.1328 | 1253483.0085
10 | 2731256.2392 | 1253485.4908 | 2731279.928 | 1253486.7463
11 | 2731234.4093 | 1253441.7143 | 2731251.0314 | 1253443.9552
12 | 2731253.0414 | 1253508.3121 | 2731253.3243 | 1253506.293
13 | 2731212.7834 | 1253480.5387 | 2731216.8751 | 1253481.4373 | 2731232.1328 | 1253483.0085
14 | 2731279.928 | 1253486.7463 | 2731287.8103 | 1253487.1641
15 | 2731216.8183 | 1253439.3428 | 2731234.4093 | 1253441.7143
16 | 2731253.0414 | 1253508.3121 | 2731247.7969 | 1253545.74
17 | 2731212.7834 | 1253480.5387 | 2731192.6579 | 1253476.1184 | 2731191.0734 | 1253475.5752
18 | 2731295.7346 | 1253487.5841 | 2731287.8103 | 1253487.1641
19 | 2731216.8183 | 1253439.3428 | 2731199.0656 | 1253436.9495
20 | 2731361.9617 | 1253486.5375 | 2731345.8618 | 1253487.38
21 | 2731345.8618 | 1253487.38 | 2731336.3244 | 1253487.8791 | 2731326.5266 | 1253487.9202
22 | 2731326.5266 | 1253487.9202 | 2731317.3072 | 1253487.959
23 | 2731295.7346 | 1253487.5841 | 2731303.8721 | 1253488.0154 | 2731317.3072 | 1253487.959
24 | 2731245.2902 | 1253563.6296 | 2731247.7969 | 1253545.74
25 | 2731191.0734 | 1253475.5752 | 2731187.5595 | 1253474.3705
26 | 2731313.4314 | 1253558.6447 | 2731299.1013 | 1253562.4853
27 | 2731313.4314 | 1253558.6447 | 2731322.0539 | 1253556.3338
28 | 2731299.1013 | 1253562.4853 | 2731292.8079 | 1253564.172
29 | 2731349.2093 | 1253549.0561 | 2731322.0539 | 1253556.3338
30 | 2731292.8079 | 1253564.172 | 2731292.8079 | 1253564.172 | 2731268.1146 | 1253563.8901
31 | 2731356.047 | 1253547.2235 | 2731349.2093 | 1253549.0561
32 | 2731245.2902 | 1253563.6296 | 2731268.1146 | 1253563.8901
33 | 2731356.047 | 1253547.2235 | 2731367.0008 | 1253544.2878 | 2731383.3279 | 1253537.2498
34 | 2731245.2902 | 1253563.6296 | 2731230.4104 | 1253562.203
35 | 2731383.3279 | 1253537.2498 | 2731409.4632 | 1253616.4835
36 | 2731395.4405 | 1253664.3599 | 2731380.3981 | 1253665.0158 | 2731370.5654 | 1253662.4485
37 | 2731395.4405 | 1253664.3599 | 2731409.4632 | 1253616.4835
38 | 2731173.054 | 1253553.4671 | 2731166.9978 | 1253552.2519
39 | 2731173.054 | 1253553.4671 | 2731179.7306 | 1253554.8068
40 | 2731166.9978 | 1253552.2519 | 2731166.9978 | 1253552.2519 | 2731153.3912 | 1253544.862
41 | 2731196.4212 | 1253558.1557 | 2731179.7306 | 1253554.8068
42 | 2731147.7605 | 1253541.804 | 2731153.3912 | 1253544.862
43 | 2731196.4212 | 1253558.1557 | 2731202.3794 | 1253559.3512
44 | 2731147.7605 | 1253541.804 | 2731145.1377 | 1253540.3795 | 2731133.4579 | 1253531.4244
45 | 2731227.9097 | 1253561.9632 | 2731203.9471 | 1253559.6658 | 2731202.3794 | 1253559.3512
46 | 2731114.6395 | 1253507.1385 | 2731120.9148 | 1253518.6349 | 2731131.9637 | 1253530.2788 | 2731133.4579 | 1253531.4244
47 | 2731227.9097 | 1253561.9632 | 2731230.4104 | 1253562.203
48 | 2731108.4275 | 1253495.758 | 2731114.6395 | 1253507.1385
49 | 2731007.3937 | 1253398.6265 | 2731025.3357 | 1253405.023
50 | 2731025.3357 | 1253405.023 | 2731031.4317 | 1253407.1963
51 | 2731043.6451 | 1253411.5505 | 2731031.4317 | 1253407.1963
52 | 2731043.6451 | 1253411.5505 | 2731047.6379 | 1253412.974 | 2731061.2917 | 1253418.1252 | 2731065.2988 | 1253419.5265
53 | 2731074.8714 | 1253422.8743 | 2731065.2988 | 1253419.5265
54 | 2731062.0513 | 1253493.2428 | 2731060.7124 | 1253507.0033 | 2731060.8718 | 1253516.849 | 2731062.099 | 1253529.9434 | 2731062.7702 | 1253534.8978
55 | 2731062.0513 | 1253493.2428 | 2731062.0513 | 1253493.2428 | 2731063.6261 | 1253484.5031 | 2731064.7361 | 1253479.5696
56 | 2731071.4867 | 1253567.4606 | 2731068.1822 | 1253558.9374 | 2731065.4793 | 1253550.4478 | 2731063.669 | 1253541.533 | 2731062.7702 | 1253534.8978
57 | 2731071.4884 | 1253453.2712 | 2731069.9931 | 1253460.1221 | 2731065.7275 | 1253475.1634 | 2731064.7361 | 1253479.5696
58 | 2731074.6797 | 1253575.6962 | 2731071.4867 | 1253567.4606
59 | 2731071.4884 | 1253453.2712 | 2731072.9379 | 1253440.247
60 | 2731071.4884 | 1253453.2712 | 2731083.4723 | 1253459.7666
61 | 2731074.8714 | 1253422.8743 | 2731072.9379 | 1253440.247
62 | 2731097.0648 | 1253476.9 | 2731087.875 | 1253462.1529 | 2731083.4723 | 1253459.7666
63 | 2731074.8714 | 1253422.8743 | 2731092.0213 | 1253429.671
64 | 2731108.4275 | 1253495.758 | 2731105.682 | 1253490.7282 | 2731097.0648 | 1253476.9
65 | 2731092.0213 | 1253429.671 | 2731102.9146 | 1253425.6908
66 | 2731168.8132 | 1253467.5158 | 2731157.9028 | 1253462.7524
67 | 2731168.8132 | 1253467.5158 | 2731173.3756 | 1253469.5077 | 2731187.5595 | 1253474.3705
68 | 2731148.8233 | 1253458.4873 | 2731151.3445 | 1253459.889 | 2731157.9028 | 1253462.7524
69 | 2731183.7442 | 1253434.884 | 2731199.0656 | 1253436.9495
70 | 2731183.7442 | 1253434.884 | 2731167.2812 | 1253433.3484

## bus_geodata
| x | y | coords
0 | 2731263.4456 | 1253423.6394
1 | 2731262.3882 | 1253432.8142
2 | 2731252.2567 | 1253422.2206
3 | 2731261.8636 | 1253437.3661
4 | 2731227.6618 | 1253419.102
5 | 2731260.95 | 1253445.2924
6 | 2731202.2641 | 1253415.8816
7 | 2731256.2392 | 1253485.4908
8 | 2731251.0314 | 1253443.9552
9 | 2731253.3243 | 1253506.293
10 | 2731232.1328 | 1253483.0085
11 | 2731279.928 | 1253486.7463
12 | 2731234.4093 | 1253441.7143
13 | 2731253.0414 | 1253508.3121
14 | 2731212.7834 | 1253480.5387
15 | 2731287.8103 | 1253487.1641
16 | 2731216.8183 | 1253439.3428
17 | 2731361.9617 | 1253486.5375
18 | 2731345.8618 | 1253487.38
19 | 2731326.5266 | 1253487.9203
20 | 2731295.7346 | 1253487.5841
21 | 2731317.3072 | 1253487.959
22 | 2731247.7969 | 1253545.74
23 | 2731191.0734 | 1253475.5752
24 | 2731313.4314 | 1253558.6447
25 | 2731299.1013 | 1253562.4853
26 | 2731322.0539 | 1253556.3338
27 | 2731292.8079 | 1253564.172
28 | 2731349.2093 | 1253549.0561
29 | 2731268.1146 | 1253563.8901
30 | 2731356.047 | 1253547.2235
31 | 2731245.2902 | 1253563.6296
32 | 2731383.3279 | 1253537.2498
33 | 2731370.5654 | 1253662.4485
34 | 2731395.4405 | 1253664.3599
35 | 2731409.4632 | 1253616.4835
36 | 2731173.054 | 1253553.4671
37 | 2731166.9978 | 1253552.2519
38 | 2731179.7306 | 1253554.8068
39 | 2731153.3912 | 1253544.862
40 | 2731196.4212 | 1253558.1557
41 | 2731147.7605 | 1253541.804
42 | 2731202.3794 | 1253559.3512
43 | 2731133.4579 | 1253531.4244
44 | 2731227.9097 | 1253561.9632
45 | 2731230.4104 | 1253562.203
46 | 2731114.6395 | 1253507.1385
47 | 2731007.3937 | 1253398.6265
48 | 2731025.3357 | 1253405.023
49 | 2731031.4317 | 1253407.1963
50 | 2731043.6451 | 1253411.5505
51 | 2731065.2988 | 1253419.5265
52 | 2731062.0513 | 1253493.2428
53 | 2731062.7702 | 1253534.8978
54 | 2731064.7361 | 1253479.5696
55 | 2731071.4867 | 1253567.4606
56 | 2731071.4884 | 1253453.2712
57 | 2731074.6797 | 1253575.6962
58 | 2731072.9379 | 1253440.247
59 | 2731083.4723 | 1253459.7666
60 | 2731074.8714 | 1253422.8743
61 | 2731097.0648 | 1253476.9
62 | 2731108.4275 | 1253495.758
63 | 2731092.0213 | 1253429.671
64 | 2731168.8132 | 1253467.5158
65 | 2731157.9028 | 1253462.7524
66 | 2731187.5595 | 1253474.3705
67 | 2731148.8233 | 1253458.4873
68 | 2731102.9146 | 1253425.6908
69 | 2731199.0656 | 1253436.9495
70 | 2731183.7442 | 1253434.884
71 | 2731167.2812 | 1253433.3484
72 | 2731092.0213 | 1253429.671

## line_std_types
| c_nf_per_km | r_ohm_per_km | x_ohm_per_km | max_i_ka | type | q_mm2 | alpha | voltage_rating
NAYY 4x50 SE | 210 | 0.642 | 0.083 | 0.142 | cs | 50 | 0.00403 | LV
NAYY 4x120 SE | 264 | 0.225 | 0.08 | 0.242 | cs | 120 | 0.00403 | LV
NAYY 4x150 SE | 261 | 0.208 | 0.08 | 0.27 | cs | 150 | 0.00403 | LV
NA2XS2Y 1x95 RM/25 12/20 kV | 216 | 0.313 | 0.132 | 0.252 | cs | 95 | 0.00403 | MV
NA2XS2Y 1x185 RM/25 12/20 kV | 273 | 0.161 | 0.117 | 0.362 | cs | 185 | 0.00403 | MV
NA2XS2Y 1x240 RM/25 12/20 kV | 304 | 0.122 | 0.112 | 0.421 | cs | 240 | 0.00403 | MV
NA2XS2Y 1x95 RM/25 6/10 kV | 315 | 0.313 | 0.123 | 0.249 | cs | 95 | 0.00403 | MV
NA2XS2Y 1x185 RM/25 6/10 kV | 406 | 0.161 | 0.11 | 0.358 | cs | 185 | 0.00403 | MV
NA2XS2Y 1x240 RM/25 6/10 kV | 456 | 0.122 | 0.105 | 0.416 | cs | 240 | 0.00403 | MV
NA2XS2Y 1x150 RM/25 12/20 kV | 250 | 0.206 | 0.116 | 0.319 | cs | 150 | 0.00403 | MV
NA2XS2Y 1x120 RM/25 12/20 kV | 230 | 0.253 | 0.119 | 0.283 | cs | 120 | 0.00403 | MV
NA2XS2Y 1x70 RM/25 12/20 kV | 190 | 0.443 | 0.132 | 0.22 | cs | 70 | 0.00403 | MV
NA2XS2Y 1x150 RM/25 6/10 kV | 360 | 0.206 | 0.11 | 0.315 | cs | 150 | 0.00403 | MV
NA2XS2Y 1x120 RM/25 6/10 kV | 340 | 0.253 | 0.113 | 0.28 | cs | 120 | 0.00403 | MV
NA2XS2Y 1x70 RM/25 6/10 kV | 280 | 0.443 | 0.123 | 0.217 | cs | 70 | 0.00403 | MV
N2XS(FL)2Y 1x120 RM/35 64/110 kV | 112 | 0.153 | 0.166 | 0.366 | cs | 120 | 0.00393 | HV
N2XS(FL)2Y 1x185 RM/35 64/110 kV | 125 | 0.099 | 0.156 | 0.457 | cs | 185 | 0.00393 | HV
N2XS(FL)2Y 1x240 RM/35 64/110 kV | 135 | 0.075 | 0.149 | 0.526 | cs | 240 | 0.00393 | HV
N2XS(FL)2Y 1x300 RM/35 64/110 kV | 144 | 0.06 | 0.144 | 0.588 | cs | 300 | 0.00393 | HV
15-AL1/3-ST1A 0.4 | 11 | 1.8769 | 0.35 | 0.105 | ol | 16 | 0.00403 | LV
24-AL1/4-ST1A 0.4 | 11.25 | 1.2012 | 0.335 | 0.14 | ol | 24 | 0.00403 | LV
48-AL1/8-ST1A 0.4 | 12.2 | 0.5939 | 0.3 | 0.21 | ol | 48 | 0.00403 | LV
94-AL1/15-ST1A 0.4 | 13.2 | 0.306 | 0.29 | 0.35 | ol | 94 | 0.00403 | LV
34-AL1/6-ST1A 10.0 | 9.7 | 0.8342 | 0.36 | 0.17 | ol | 34 | 0.00403 | MV
48-AL1/8-ST1A 10.0 | 10.1 | 0.5939 | 0.35 | 0.21 | ol | 48 | 0.00403 | MV
70-AL1/11-ST1A 10.0 | 10.4 | 0.4132 | 0.339 | 0.29 | ol | 70 | 0.00403 | MV
94-AL1/15-ST1A 10.0 | 10.75 | 0.306 | 0.33 | 0.35 | ol | 94 | 0.00403 | MV
122-AL1/20-ST1A 10.0 | 11.1 | 0.2376 | 0.323 | 0.41 | ol | 122 | 0.00403 | MV
149-AL1/24-ST1A 10.0 | 11.25 | 0.194 | 0.315 | 0.47 | ol | 149 | 0.00403 | MV
34-AL1/6-ST1A 20.0 | 9.15 | 0.8342 | 0.382 | 0.17 | ol | 34 | 0.00403 | MV
48-AL1/8-ST1A 20.0 | 9.5 | 0.5939 | 0.372 | 0.21 | ol | 48 | 0.00403 | MV
70-AL1/11-ST1A 20.0 | 9.7 | 0.4132 | 0.36 | 0.29 | ol | 70 | 0.00403 | MV
94-AL1/15-ST1A 20.0 | 10 | 0.306 | 0.35 | 0.35 | ol | 94 | 0.00403 | MV
122-AL1/20-ST1A 20.0 | 10.3 | 0.2376 | 0.344 | 0.41 | ol | 122 | 0.00403 | MV
149-AL1/24-ST1A 20.0 | 10.5 | 0.194 | 0.337 | 0.47 | ol | 149 | 0.00403 | MV
184-AL1/30-ST1A 20.0 | 10.75 | 0.1571 | 0.33 | 0.535 | ol | 184 | 0.00403 | MV
243-AL1/39-ST1A 20.0 | 11 | 0.1188 | 0.32 | 0.645 | ol | 243 | 0.00403 | MV
48-AL1/8-ST1A 110.0 | 8 | 0.5939 | 0.46 | 0.21 | ol | 48 | 0.00403 | HV
70-AL1/11-ST1A 110.0 | 8.4 | 0.4132 | 0.45 | 0.29 | ol | 70 | 0.00403 | HV
94-AL1/15-ST1A 110.0 | 8.65 | 0.306 | 0.44 | 0.35 | ol | 94 | 0.00403 | HV
122-AL1/20-ST1A 110.0 | 8.5 | 0.2376 | 0.43 | 0.41 | ol | 122 | 0.00403 | HV
149-AL1/24-ST1A 110.0 | 8.75 | 0.194 | 0.41 | 0.47 | ol | 149 | 0.00403 | HV
184-AL1/30-ST1A 110.0 | 8.8 | 0.1571 | 0.4 | 0.535 | ol | 184 | 0.00403 | HV
243-AL1/39-ST1A 110.0 | 9 | 0.1188 | 0.39 | 0.645 | ol | 243 | 0.00403 | HV
305-AL1/39-ST1A 110.0 | 9.2 | 0.0949 | 0.38 | 0.74 | ol | 305 | 0.00403 | HV
490-AL1/64-ST1A 110.0 | 9.75 | 0.059 | 0.37 | 0.96 | ol | 490 | 0.00403 | HV
679-AL1/86-ST1A 110.0 | 9.95 | 0.042 | 0.36 | 1.15 | ol | 679 | 0.00403 | HV
490-AL1/64-ST1A 220.0 | 10 | 0.059 | 0.285 | 0.96 | ol | 490 | 0.00403 | HV
679-AL1/86-ST1A 220.0 | 11.7 | 0.042 | 0.275 | 1.15 | ol | 679 | 0.00403 | HV
490-AL1/64-ST1A 380.0 | 11 | 0.059 | 0.253 | 0.96 | ol | 490 | 0.00403 | HV
679-AL1/86-ST1A 380.0 | 14.6 | 0.042 | 0.25 | 1.15 | ol | 679 | 0.00403 | HV

## trafo_std_types
| i0_percent | pfe_kw | vkr_percent | sn_mva | vn_lv_kv | vn_hv_kv | vk_percent | shift_degree | vector_group | tap_side | tap_neutral | tap_min | tap_max | tap_step_degree | tap_step_percent | tap_phase_shifter
160 MVA 380/110 kV | 0.06 | 60 | 0.25 | 160 | 110 | 380 | 12.2 | 0 | Yy0 | hv | 0 | -9 | 9 | 0 | 1.5 | FALSE
100 MVA 220/110 kV | 0.06 | 55 | 0.26 | 100 | 110 | 220 | 12 | 0 | Yy0 | hv | 0 | -9 | 9 | 0 | 1.5 | FALSE
63 MVA 110/20 kV | 0.04 | 22 | 0.32 | 63 | 20 | 110 | 18 | 150 | YNd5 | hv | 0 | -9 | 9 | 0 | 1.5 | FALSE
40 MVA 110/20 kV | 0.05 | 18 | 0.34 | 40 | 20 | 110 | 16.2 | 150 | YNd5 | hv | 0 | -9 | 9 | 0 | 1.5 | FALSE
25 MVA 110/20 kV | 0.07 | 14 | 0.41 | 25 | 20 | 110 | 12 | 150 | YNd5 | hv | 0 | -9 | 9 | 0 | 1.5 | FALSE
63 MVA 110/10 kV | 0.04 | 22 | 0.32 | 63 | 10 | 110 | 18 | 150 | YNd5 | hv | 0 | -9 | 9 | 0 | 1.5 | FALSE
40 MVA 110/10 kV | 0.05 | 18 | 0.34 | 40 | 10 | 110 | 16.2 | 150 | YNd5 | hv | 0 | -9 | 9 | 0 | 1.5 | FALSE
25 MVA 110/10 kV | 0.07 | 14 | 0.41 | 25 | 10 | 110 | 12 | 150 | YNd5 | hv | 0 | -9 | 9 | 0 | 1.5 | FALSE
0.25 MVA 20/0.4 kV | 0.32 | 0.8 | 1.44 | 0.25 | 0.4 | 20 | 6 | 150 | Yzn5 | hv | 0 | -2 | 2 | 0 | 2.5 | FALSE
0.4 MVA 20/0.4 kV | 0.3375 | 1.35 | 1.425 | 0.4 | 0.4 | 20 | 6 | 150 | Dyn5 | hv | 0 | -2 | 2 | 0 | 2.5 | FALSE
0.63 MVA 20/0.4 kV | 0.2619 | 1.65 | 1.206 | 0.63 | 0.4 | 20 | 6 | 150 | Dyn5 | hv | 0 | -2 | 2 | 0 | 2.5 | FALSE
0.25 MVA 10/0.4 kV | 0.24 | 0.6 | 1.2 | 0.25 | 0.4 | 10 | 4 | 150 | Dyn5 | hv | 0 | -2 | 2 | 0 | 2.5 | FALSE
0.4 MVA 10/0.4 kV | 0.2375 | 0.95 | 1.325 | 0.4 | 0.4 | 10 | 4 | 150 | Dyn5 | hv | 0 | -2 | 2 | 0 | 2.5 | FALSE
0.63 MVA 10/0.4 kV | 0.1873 | 1.18 | 1.0794 | 0.63 | 0.4 | 10 | 4 | 150 | Dyn5 | hv | 0 | -2 | 2 | 0 | 2.5 | FALSE

## trafo3w_std_types
| sn_hv_mva | sn_mv_mva | sn_lv_mva | vn_hv_kv | vn_mv_kv | vn_lv_kv | vk_hv_percent | vk_mv_percent | vk_lv_percent | vkr_hv_percent | vkr_mv_percent | vkr_lv_percent | pfe_kw | i0_percent | shift_mv_degree | shift_lv_degree | vector_group | tap_side | tap_neutral | tap_min | tap_max | tap_step_percent
63/25/38 MVA 110/20/10 kV | 63 | 25 | 38 | 110 | 20 | 10 | 10.4 | 10.4 | 10.4 | 0.28 | 0.32 | 0.35 | 35 | 0.89 | 0 | 0 | YN0yn0yn0 | hv | 0 | -10 | 10 | 1.2
63/25/38 MVA 110/10/10 kV | 63 | 25 | 38 | 110 | 10 | 10 | 10.4 | 10.4 | 10.4 | 0.28 | 0.32 | 0.35 | 35 | 0.89 | 0 | 0 | YN0yn0yn0 | hv | 0 | -10 | 10 | 1.2

## fuse_std_types
| fuse_type | i_rated_a | t_avg | t_min | t_total | x_avg | x_min | x_total
HV 100A | HV 100A | 100 | 0 | [10.0, 3.64, 0.854, 0.281, 0.1, 0.0531, 0.022, 0.01] | [10.0, 4.267, 1.21, 0.403, 0.1, 0.058, 0.022, 0.01] | 0 | [300.0, 350.0, 450.0, 550.0, 700.0, 850.0, 1200.0, 1752.0] | [600.0, 700.0, 900.0, 1150.0, 1665.0, 2000.0, 3000.0, 4313.0]
HV 10A | HV 10A | 10 | 0 | [10.0, 1675.0, 0.344, 0.156, 0.1, 0.0417, 0.0171, 0.01] | [10.0, 1.3, 0.3, 0.155, 0.1, 0.0555, 0.023, 0.01] | 0 | [30.0, 32.0, 35.0, 37.0, 39.0, 50.0, 70.0, 88.0] | [60.0, 70.0, 80.0, 87.0, 94.0, 110.0, 150.0, 216.0]
HV 125A | HV 125A | 125 | 0 | [10.0, 1.82, 0.344, 0.1, 0.0467, 0.0269, 0.01] | [10.0, 2.478, 0.426, 0.1, 0.0427, 0.0211, 0.01] | 0 | [375.0, 500.0, 700.0, 925.0, 1200.0, 1500.0, 2341.0] | [750.0, 1000.0, 1500.0, 2200.0, 3000.0, 4000.0, 5765.0]
HV 160A | HV 160A | 160 | 0 | [10.0, 4.15, 1.03, 0.198, 0.1, 0.051, 0.0172, 0.01] | [10.0, 2.3, 0.734, 0.274, 0.1, 0.046, 0.0177, 0.01] | 0 | [480.0, 550.0, 700.0, 1000.0, 1260.0, 1600.0, 2500.0, 3227.0] | [960.0, 1300.0, 1700.0, 2200.0, 2996.0, 4000.0, 6000.0, 7946.0]
HV 16A | HV 16A | 16 | 0 | [10.0, 0.352, 0.164, 0.1, 0.0649, 0.0342, 0.01] | [10.0, 2.34, 0.722, 0.181, 0.1, 0.055, 0.0296, 0.01] | 0 | [48.0, 60.0, 65.0, 71.0, 80.0, 100.0, 162.0] | [96.0, 110.0, 125.0, 150.0, 168.0, 200.0, 250.0, 398.0]
HV 200A | HV 200A | 200 | 0 | [10.0, 4.267, 1.21, 0.403, 0.1, 0.058, 0.022, 0.01] | [10.0, 3.73, 1.654, 0.328, 0.1, 0.0531, 0.019, 0.01] | 0 | [600.0, 700.0, 900.0, 1150.0, 1665.0, 2000.0, 3000.0, 4313.0] | [1200.0, 1500.0, 1800.0, 2700.0, 3960.0, 5000.0, 7500.0, 10620.0]
HV 20A | HV 20A | 20 | 0 | [10.0, 1.3, 0.3, 0.155, 0.1, 0.0555, 0.023, 0.01] | [10.0, 1.3, 0.161, 0.1, 0.0611, 0.0399, 0.0141, 0.01] | 0 | [60.0, 70.0, 80.0, 87.0, 94.0, 110.0, 150.0, 216.0] | [120.0, 150.0, 200.0, 223.0, 260.0, 300.0, 450.0, 532.0]
HV 25A | HV 25A | 25 | 0 | [10.0, 2.512, 0.833, 0.299, 0.1, 0.0372, 0.0223, 0.01] | [10.0, 3.125, 0.597, 0.198, 0.1, 0.0378, 0.022, 0.01] | 0 | [75.0, 82.0, 90.0, 100.0, 124.0, 170.0, 200.0, 289.0] | [150.0, 170.0, 210.0, 250.0, 294.0, 400.0, 500.0, 711.0]
HV 31.5A | HV 31.5A | 31.5 | 0 | [10.0, 2.34, 0.722, 0.181, 0.1, 0.055, 0.0296, 0.01] | [10.0, 2.84, 0.368, 0.164, 0.1, 0.0621, 0.0378, 0.0195, 0.01] | 0 | [95.0, 110.0, 125.0, 150.0, 165.0, 200.0, 250.0, 390.0] | [189.0, 220.0, 300.0, 350.0, 393.0, 450.0, 530.0, 700.0, 960.0]
HV 40A | HV 40A | 40 | 0 | [10.0, 1.3, 0.161, 0.1, 0.0611, 0.0399, 0.0141, 0.01] | [10.0, 2.05, 0.369, 0.198, 0.1, 0.051, 0.0298, 0.01] | 0 | [120.0, 150.0, 200.0, 223.0, 260.0, 300.0, 450.0, 532.0] | [240.0, 300.0, 400.0, 450.0, 530.0, 650.0, 800.0, 1311.0]
HV 50A | HV 50A | 50 | 0 | [10.0, 3.215, 0.597, 0.198, 0.1, 0.0378, 0.022, 0.01] | [10.0, 3.64, 0.854, 0.281, 0.1, 0.0531, 0.022, 0.01] | 0 | [150.0, 170.0, 210.0, 250.0, 294.0, 400.0, 500.0, 711.0] | [300.0, 350.0, 450.0, 550.0, 700.0, 850.0, 1200.0, 1752.0]
HV 6.3A | HV 6.3A | 6.3 | 0 | [10.0, 1.39, 0.344, 0.168, 0.1, 0.056, 0.0263, 0.01] | [10.0, 1.711, 0.516, 0.198, 0.1, 0.0634, 0.0303, 0.01] | 0 | [19.0, 19.5, 20.4, 20.8, 22.0, 25.0, 32.0, 48.0] | [38.0, 40.0, 43.0, 48.0, 53.0, 60.0, 75.0, 118.0]
HV 63A | HV 63A | 63 | 0 | [10.0, 2.84, 0.368, 0.164, 0.1, 0.0621, 0.0378, 0.0195, 0.01] | [10.0, 1.82, 0.344, 0.1, 0.0467, 0.0269, 0.01] | 0 | [189.0, 220.0, 300.0, 350.0, 393.0, 450.0, 530.0, 700.0, 961.0] | [378.0, 500.0, 700.0, 934.0, 1200.0, 1500.0, 2366.0]
HV 80A | HV 80A | 80 | 0 | [10.0, 2.05, 0.369, 0.198, 0.1, 0.051, 0.0298, 0.01] | [10.0, 4.15, 1.03, 0.198, 0.1, 0.051, 0.0172, 0.01] | 0 | [240.0, 300.0, 400.0, 450.0, 530.0, 650.0, 800.0, 1311.0] | [480.0, 550.0, 700.0, 1000.0, 1260.0, 1600.0, 2500.0, 3227.0]
Siemens NH-1-100 | Siemens NH-1-100 | 100 | [5400.0, 2000.0, 400.0, 20.0, 1.0, 0.2, 0.012, 0.004] | 0 | 0 | [150.0, 190.0, 250.0, 430.0, 900.0, 1250.0, 2700.0, 3600.0] | 0 | 0
Siemens NH-1-125 | Siemens NH-1-125 | 125 | [4800.0, 120.0, 7.0, 0.1, 0.004] | 0 | 0 | [180.0, 400.0, 740.0, 2000.0, 4250.0] | 0 | 0
Siemens NH-1-16 | Siemens NH-1-16 | 16 | [4000.0, 400.0, 2.0, 0.1, 0.04, 0.01] | 0 | 0 | [26.0, 35.0, 75.0, 150.0, 200.0, 300.0] | 0 | 0
Siemens NH-1-160 | Siemens NH-1-160 | 160 | [4800.0, 120.0, 7.0, 0.1, 0.004] | 0 | 0 | [210.0, 500.0, 900.0, 2300.0, 5000.0] | 0 | 0
Siemens NH-1-25 | Siemens NH-1-25 | 25 | [4000.0, 1000.0, 10.0, 0.2, 0.02, 0.01] | 0 | 0 | [40.0, 50.0, 100.0, 210.0, 400.0, 500.0] | 0 | 0
Siemens NH-1-50 | Siemens NH-1-50 | 50 | [4000.0, 40.0, 4.0, 1.0, 0.02, 0.01] | 0 | 0 | [86.0, 200.0, 300.0, 400.0, 1000.0, 1280.0] | 0 | 0
Siemens NH-1-63 | Siemens NH-1-63 | 63 | [4000.0, 100.0, 10.0, 2.0, 0.04, 0.01] | 0 | 0 | [100.0, 200.0, 300.0, 400.0, 1000.0, 1500.0] | 0 | 0
Siemens NH-1-80 | Siemens NH-1-80 | 80 | [4800.0, 120.0, 7.0, 0.1, 0.01] | 0 | 0 | [150.58, 250.0, 450.0, 1150.0, 2470.0] | 0 | 0
Siemens NH-2-1000 | Siemens NH-2-1000 | 1000 | [4800.0, 120.0, 7.0, 0.1, 0.004] | 0 | 0 | [1900.0, 3500.0, 8400.0, 24000.0, 52000.0] | 0 | 0
Siemens NH-2-200 | Siemens NH-2-200 | 200 | [4800.0, 120.0, 7.0, 0.1, 0.004] | 0 | 0 | [280.0, 650.0, 1200.0, 3000.0, 7000.0] | 0 | 0
Siemens NH-2-224 | Siemens NH-2-224 | 224 | [4800.0, 120.0, 7.0, 0.2, 0.04, 0.004] | 0 | 0 | [400.0, 750.0, 1453.0, 3025.0, 4315.0, 7600.0] | 0 | 0
Siemens NH-2-250 | Siemens NH-2-250 | 250 | [4800.0, 120.0, 7.0, 0.1, 0.004] | 0 | 0 | [450.0, 800.0, 1650.0, 4000.0, 8500.0] | 0 | 0
Siemens NH-2-315 | Siemens NH-2-315 | 315 | [4800.0, 120.0, 7.0, 0.1, 0.004] | 0 | 0 | [550.0, 920.0, 1900.0, 5000.0, 11000.0] | 0 | 0
Siemens NH-2-355 | Siemens NH-2-355 | 355 | [4800.0, 120.0, 6.0, 0.1, 0.004] | 0 | 0 | [650.0, 1116.27, 2350.0, 5840.0, 12790.0] | 0 | 0
Siemens NH-2-400 | Siemens NH-2-400 | 400 | [4800.0, 120.0, 7.0, 0.1, 0.004] | 0 | 0 | [720.0, 1350.0, 2800.0, 6500.0, 15000.0] | 0 | 0
Siemens NH-2-425 | Siemens NH-2-425 | 425 | [4800.0, 120.0, 7.0, 0.1, 0.004] | 0 | 0 | [850.0, 1500.0, 3050.0, 7500.0, 16500.0] | 0 | 0
Siemens NH-2-630 | Siemens NH-2-630 | 630 | [4800.0, 120.0, 7.0, 0.1, 0.004] | 0 | 0 | [1200.0, 2000.0, 4800.0, 12000.0, 26000.0] | 0 | 0

## dtypes
| element | column | dtype
0 | bus | name | object
1 | bus | vn_kv | float64
2 | bus | type | object
3 | bus | zone | object
4 | bus | in_service | bool
5 | load | name | object
6 | load | bus | uint32
7 | load | p_mw | float64
8 | load | q_mvar | float64
9 | load | const_z_percent | float64
10 | load | const_i_percent | float64
11 | load | sn_mva | float64
12 | load | scaling | float64
13 | load | in_service | bool
14 | load | type | object
15 | ext_grid | name | object
16 | ext_grid | bus | uint32
17 | ext_grid | vm_pu | float64
18 | ext_grid | va_degree | float64
19 | ext_grid | slack_weight | float64
20 | ext_grid | in_service | bool
21 | line | name | object
22 | line | std_type | object
23 | line | from_bus | uint32
24 | line | to_bus | uint32
25 | line | length_km | float64
26 | line | r_ohm_per_km | float64
27 | line | x_ohm_per_km | float64
28 | line | c_nf_per_km | float64
29 | line | g_us_per_km | float64
30 | line | max_i_ka | float64
31 | line | df | float64
32 | line | parallel | uint32
33 | line | type | object
34 | line | in_service | bool
35 | trafo | name | object
36 | trafo | std_type | object
37 | trafo | hv_bus | uint32
38 | trafo | lv_bus | uint32
39 | trafo | sn_mva | float64
40 | trafo | vn_hv_kv | float64
41 | trafo | vn_lv_kv | float64
42 | trafo | vk_percent | float64
43 | trafo | vkr_percent | float64
44 | trafo | pfe_kw | float64
45 | trafo | i0_percent | float64
46 | trafo | shift_degree | float64
47 | trafo | tap_side | object
48 | trafo | tap_neutral | int32
49 | trafo | tap_min | int32
50 | trafo | tap_max | int32
51 | trafo | tap_step_percent | float64
52 | trafo | tap_step_degree | float64
53 | trafo | tap_pos | int32
54 | trafo | tap_phase_shifter | bool
55 | trafo | parallel | uint32
56 | trafo | df | float64
57 | trafo | in_service | bool
58 | line_geodata | coords | object
59 | bus_geodata | x | float64
60 | bus_geodata | y | float64
61 | bus_geodata | coords | object

## parameters
| version | format_version | converged | OPF_converged | name | f_hz | sn_mva
0 | 2.14.6 | 2.14.0 | FALSE | FALSE |  | 50 | 1