## bus
| name | vn_kv | type | zone | in_service
0 | bus_LV_3402-21_0_7_node_0 | 0.4 | n |  | TRUE
1 | bus_LV_3402-21_0_7_node_1 | 0.4 | n |  | TRUE
2 | bus_LV_3402-21_0_7_node_2 | 0.4 | n |  | TRUE
3 | bus_LV_3402-21_0_7_node_3 | 0.4 | n |  | TRUE
4 | bus_LV_3402-21_0_7_node_4 | 0.4 | n |  | TRUE
5 | bus_LV_3402-21_0_7_node_9 | 0.4 | n |  | TRUE
6 | bus_LV_3402-21_0_7_node_15 | 0.4 | n |  | TRUE
7 | bus_LV_3402-21_0_7_node_8 | 0.4 | n |  | TRUE
8 | bus_LV_3402-21_0_7_node_13 | 0.4 | n |  | TRUE
9 | bus_LV_3402-21_0_7_node_5 | 0.4 | n |  | TRUE
10 | bus_LV_3402-21_0_7_node_6 | 0.4 | n |  | TRUE
11 | bus_LV_3402-21_0_7_node_7 | 0.4 | n |  | TRUE
12 | bus_LV_3402-21_0_7_node_17 | 0.4 | n |  | TRUE
13 | bus_LV_3402-21_0_7_node_18 | 0.4 | n |  | TRUE
14 | bus_LV_3402-21_0_7_node_11 | 0.4 | n |  | TRUE
15 | bus_LV_3402-21_0_7_node_10 | 0.4 | n |  | TRUE
16 | bus_LV_3402-21_0_7_node_12 | 0.4 | n |  | TRUE
17 | bus_LV_3402-21_0_7_node_87 | 0.4 | n |  | TRUE
18 | bus_LV_3402-21_0_7_node_86 | 0.4 | n |  | TRUE
19 | bus_LV_3402-21_0_7_node_88 | 0.4 | n |  | TRUE
20 | bus_LV_3402-21_0_7_node_57 | 0.4 | n |  | TRUE
21 | bus_LV_3402-21_0_7_node_14 | 0.4 | n |  | TRUE
22 | bus_LV_3402-21_0_7_node_16 | 0.4 | n |  | TRUE
23 | bus_LV_3402-21_0_7_node_22 | 0.4 | n |  | TRUE
24 | bus_LV_3402-21_0_7_node_23 | 0.4 | n |  | TRUE
25 | bus_LV_3402-21_0_7_node_92 | 0.4 | n |  | TRUE
26 | bus_LV_3402-21_0_7_node_97 | 0.4 | n |  | TRUE
27 | bus_LV_3402-21_0_7_node_93 | 0.4 | n |  | TRUE
28 | bus_LV_3402-21_0_7_node_91 | 0.4 | n |  | TRUE
29 | bus_LV_3402-21_0_7_node_19 | 0.4 | n |  | TRUE
30 | bus_LV_3402-21_0_7_node_20 | 0.4 | n |  | TRUE
31 | bus_LV_3402-21_0_7_node_21 | 0.4 | n |  | TRUE
32 | bus_LV_3402-21_0_7_node_35 | 0.4 | n |  | TRUE
33 | bus_LV_3402-21_0_7_node_33 | 0.4 | n |  | TRUE
34 | bus_LV_3402-21_0_7_node_24 | 0.4 | n |  | TRUE
35 | bus_LV_3402-21_0_7_node_25 | 0.4 | n |  | TRUE
36 | bus_LV_3402-21_0_7_node_36 | 0.4 | n |  | TRUE
37 | bus_LV_3402-21_0_7_node_38 | 0.4 | n |  | TRUE
38 | bus_LV_3402-21_0_7_node_37 | 0.4 | n |  | TRUE
39 | bus_LV_3402-21_0_7_node_39 | 0.4 | n |  | TRUE
40 | bus_LV_3402-21_0_7_node_26 | 0.4 | n |  | TRUE
41 | bus_LV_3402-21_0_7_node_27 | 0.4 | n |  | TRUE
42 | bus_LV_3402-21_0_7_node_28 | 0.4 | n |  | TRUE
43 | bus_LV_3402-21_0_7_node_29 | 0.4 | n |  | TRUE
44 | bus_LV_3402-21_0_7_node_30 | 0.4 | n |  | TRUE
45 | bus_LV_3402-21_0_7_node_31 | 0.4 | n |  | TRUE
46 | bus_LV_3402-21_0_7_node_40 | 0.4 | n |  | TRUE
47 | bus_LV_3402-21_0_7_node_32 | 0.4 | n |  | TRUE
48 | bus_LV_3402-21_0_7_node_49 | 0.4 | n |  | TRUE
49 | bus_LV_3402-21_0_7_node_41 | 0.4 | n |  | TRUE
50 | bus_LV_3402-21_0_7_node_34 | 0.4 | n |  | TRUE
51 | bus_LV_3402-21_0_7_node_47 | 0.4 | n |  | TRUE
52 | bus_LV_3402-21_0_7_node_48 | 0.4 | n |  | TRUE
53 | bus_LV_3402-21_0_7_node_42 | 0.4 | n |  | TRUE
54 | bus_LV_3402-21_0_7_node_43 | 0.4 | n |  | TRUE
55 | bus_LV_3402-21_0_7_node_44 | 0.4 | n |  | TRUE
56 | bus_LV_3402-21_0_7_node_45 | 0.4 | n |  | TRUE
57 | bus_LV_3402-21_0_7_node_46 | 0.4 | n |  | TRUE
58 | bus_LV_3402-21_0_7_node_51 | 0.4 | n |  | TRUE
59 | bus_LV_3402-21_0_7_node_64 | 0.4 | n |  | TRUE
60 | bus_LV_3402-21_0_7_node_52 | 0.4 | n |  | TRUE
61 | bus_LV_3402-21_0_7_node_50 | 0.4 | n |  | TRUE
62 | bus_LV_3402-21_0_7_node_66 | 0.4 | n |  | TRUE
63 | bus_LV_3402-21_0_7_node_62 | 0.4 | n |  | TRUE
64 | bus_LV_3402-21_0_7_node_63 | 0.4 | n |  | TRUE
65 | bus_LV_3402-21_0_7_node_60 | 0.4 | n |  | TRUE
66 | bus_LV_3402-21_0_7_node_61 | 0.4 | n |  | TRUE
67 | bus_LV_3402-21_0_7_node_65 | 0.4 | n |  | TRUE
68 | bus_LV_3402-21_0_7_node_53 | 0.4 | n |  | TRUE
69 | bus_LV_3402-21_0_7_node_54 | 0.4 | n |  | TRUE
70 | bus_LV_3402-21_0_7_node_55 | 0.4 | n |  | TRUE
71 | bus_LV_3402-21_0_7_node_56 | 0.4 | n |  | TRUE
72 | bus_LV_3402-21_0_7_node_58 | 0.4 | n |  | TRUE
73 | bus_LV_3402-21_0_7_node_84 | 0.4 | n |  | TRUE
74 | bus_LV_3402-21_0_7_node_85 | 0.4 | n |  | TRUE
75 | bus_LV_3402-21_0_7_node_67 | 0.4 | n |  | TRUE
76 | bus_LV_3402-21_0_7_node_68 | 0.4 | n |  | TRUE
77 | bus_LV_3402-21_0_7_node_69 | 0.4 | n |  | TRUE
78 | bus_LV_3402-21_0_7_node_70 | 0.4 | n |  | TRUE
79 | bus_LV_3402-21_0_7_node_71 | 0.4 | n |  | TRUE
80 | bus_LV_3402-21_0_7_node_75 | 0.4 | n |  | TRUE
81 | bus_LV_3402-21_0_7_node_80 | 0.4 | n |  | TRUE
82 | bus_LV_3402-21_0_7_node_73 | 0.4 | n |  | TRUE
83 | bus_LV_3402-21_0_7_node_72 | 0.4 | n |  | TRUE
84 | bus_LV_3402-21_0_7_node_76 | 0.4 | n |  | TRUE
85 | bus_LV_3402-21_0_7_node_77 | 0.4 | n |  | TRUE
86 | bus_LV_3402-21_0_7_node_78 | 0.4 | n |  | TRUE
87 | bus_LV_3402-21_0_7_node_79 | 0.4 | n |  | TRUE
88 | bus_LV_3402-21_0_7_node_81 | 0.4 | n |  | TRUE
89 | bus_LV_3402-21_0_7_node_83 | 0.4 | n |  | TRUE
90 | bus_LV_3402-21_0_7_node_82 | 0.4 | n |  | TRUE
91 | bus_LV_3402-21_0_7_node_89 | 0.4 | n |  | TRUE
92 | bus_LV_3402-21_0_7_node_90 | 0.4 | n |  | TRUE
93 | bus_LV_3402-21_0_7_node_94 | 0.4 | n |  | TRUE
94 | bus_LV_3402-21_0_7_node_95 | 0.4 | n |  | TRUE
95 | bus_LV_3402-21_0_7_node_96 | 0.4 | n |  | TRUE
96 | bus_MV_155_1_node_189 | 20 | n |  | TRUE

## load
| name | bus | p_mw | q_mvar | const_z_percent | const_i_percent | sn_mva | scaling | in_service | type
0 | LV_3402-21_0_7_load_0 | 0 | 0.0081358 | 0.002039 | 0 | 0 |  | 1 | TRUE | wye
1 | LV_3402-21_0_7_load_1 | 1 | 0.02945 | 0.0073808 | 0 | 0 |  | 1 | TRUE | wye
2 | LV_3402-21_0_7_load_3 | 3 | 0.036401 | 0.009123 | 0 | 0 |  | 1 | TRUE | wye
3 | LV_3402-21_0_7_load_9 | 5 | 0.012774 | 0.0032014 | 0 | 0 |  | 1 | TRUE | wye
4 | LV_3402-21_0_7_load_15 | 6 | 0.0058063 | 0.0014552 | 0 | 0 |  | 1 | TRUE | wye
5 | LV_3402-21_0_7_load_8 | 7 | 0.0075663 | 0.0018963 | 0 | 0 |  | 1 | TRUE | wye
6 | LV_3402-21_0_7_load_13 | 8 | 0.010617 | 0.0026608 | 0 | 0 |  | 1 | TRUE | wye
7 | LV_3402-21_0_7_load_5 | 9 | 0.0015091 | 0.00037822 | 0 | 0 |  | 1 | TRUE | wye
8 | LV_3402-21_0_7_load_6 | 10 | 0.000739 | 0.00018521 | 0 | 0 |  | 1 | TRUE | wye
9 | LV_3402-21_0_7_load_7 | 11 | 0.00065436 | 0.000164 | 0 | 0 |  | 1 | TRUE | wye
10 | LV_3402-21_0_7_load_12 | 16 | 0.0016759 | 0.00042001 | 0 | 0 |  | 1 | TRUE | wye
11 | LV_3402-21_0_7_load_87 | 17 | 0.0016513 | 0.00041386 | 0 | 0 |  | 1 | TRUE | wye
12 | LV_3402-21_0_7_load_86 | 18 | 0.0062147 | 0.0015576 | 0 | 0 |  | 1 | TRUE | wye
13 | LV_3402-21_0_7_load_88 | 19 | 0.002841 | 0.00071202 | 0 | 0 |  | 1 | TRUE | wye
14 | LV_3402-21_0_7_load_57 | 20 | 0.0063523 | 0.001592 | 0 | 0 |  | 1 | TRUE | wye
15 | LV_3402-21_0_7_load_14 | 21 | 0.014439 | 0.0036187 | 0 | 0 |  | 1 | TRUE | wye
16 | LV_3402-21_0_7_load_16 | 22 | 0.014531 | 0.0036418 | 0 | 0 |  | 1 | TRUE | wye
17 | LV_3402-21_0_7_load_22 | 23 | 0.016113 | 0.0040383 | 0 | 0 |  | 1 | TRUE | wye
18 | LV_3402-21_0_7_load_97 | 26 | 0.0013367 | 0.000335 | 0 | 0 |  | 1 | TRUE | wye
19 | LV_3402-21_0_7_load_93 | 27 | 0.00040831 | 0.00010233 | 0 | 0 |  | 1 | TRUE | wye
20 | LV_3402-21_0_7_load_19 | 29 | 0.0054877 | 0.0013754 | 0 | 0 |  | 1 | TRUE | wye
21 | LV_3402-21_0_7_load_20 | 30 | 0.0023561 | 0.0005905 | 0 | 0 |  | 1 | TRUE | wye
22 | LV_3402-21_0_7_load_35 | 32 | 0.0024872 | 0.00062334 | 0 | 0 |  | 1 | TRUE | wye
23 | LV_3402-21_0_7_load_33 | 33 | 0.0018146 | 0.00045478 | 0 | 0 |  | 1 | TRUE | wye
24 | LV_3402-21_0_7_load_24 | 34 | 0.0057848 | 0.0014498 | 0 | 0 |  | 1 | TRUE | wye
25 | LV_3402-21_0_7_load_25 | 35 | 0.013695 | 0.0034322 | 0 | 0 |  | 1 | TRUE | wye
26 | LV_3402-21_0_7_load_36 | 36 | 0.0016864 | 0.00042265 | 0 | 0 |  | 1 | TRUE | wye
27 | LV_3402-21_0_7_load_38 | 37 | 0.003689 | 0.00092455 | 0 | 0 |  | 1 | TRUE | wye
28 | LV_3402-21_0_7_load_37 | 38 | 0.0060306 | 0.0015114 | 0 | 0 |  | 1 | TRUE | wye
29 | LV_3402-21_0_7_load_39 | 39 | 0.0032326 | 0.00081017 | 0 | 0 |  | 1 | TRUE | wye
30 | LV_3402-21_0_7_load_26 | 40 | 0.0014237 | 0.00035681 | 0 | 0 |  | 1 | TRUE | wye
31 | LV_3402-21_0_7_load_27 | 41 | 0.000798 | 0.0002 | 0 | 0 |  | 1 | TRUE | wye
32 | LV_3402-21_0_7_load_29 | 43 | 0.0071433 | 0.0017903 | 0 | 0 |  | 1 | TRUE | wye
33 | LV_3402-21_0_7_load_30 | 44 | 0.0020946 | 0.00052496 | 0 | 0 |  | 1 | TRUE | wye
34 | LV_3402-21_0_7_load_31 | 45 | 0.0030545 | 0.00076554 | 0 | 0 |  | 1 | TRUE | wye
35 | LV_3402-21_0_7_load_40 | 46 | 0.0085955 | 0.0021542 | 0 | 0 |  | 1 | TRUE | wye
36 | LV_3402-21_0_7_load_49 | 48 | 0.0050284 | 0.0012602 | 0 | 0 |  | 1 | TRUE | wye
37 | LV_3402-21_0_7_load_41 | 49 | 0.0057846 | 0.0014498 | 0 | 0 |  | 1 | TRUE | wye
38 | LV_3402-21_0_7_load_34 | 50 | 0.0024011 | 0.00060176 | 0 | 0 |  | 1 | TRUE | wye
39 | LV_3402-21_0_7_load_47 | 51 | 0.0022782 | 0.00057096 | 0 | 0 |  | 1 | TRUE | wye
40 | LV_3402-21_0_7_load_48 | 52 | 0.0039832 | 0.00099829 | 0 | 0 |  | 1 | TRUE | wye
41 | LV_3402-21_0_7_load_42 | 53 | 0.0061784 | 0.0015484 | 0 | 0 |  | 1 | TRUE | wye
42 | LV_3402-21_0_7_load_43 | 54 | 0.010125 | 0.0025375 | 0 | 0 |  | 1 | TRUE | wye
43 | LV_3402-21_0_7_load_44 | 55 | 0.0016007 | 0.00040117 | 0 | 0 |  | 1 | TRUE | wye
44 | LV_3402-21_0_7_load_45 | 56 | 0.0071089 | 0.0017817 | 0 | 0 |  | 1 | TRUE | wye
45 | LV_3402-21_0_7_load_46 | 57 | 0.0022117 | 0.0005543 | 0 | 0 |  | 1 | TRUE | wye
46 | LV_3402-21_0_7_load_50 | 61 | 0.0048546 | 0.0012167 | 0 | 0 |  | 1 | TRUE | wye
47 | LV_3402-21_0_7_load_66 | 62 | 0.0057969 | 0.0014528 | 0 | 0 |  | 1 | TRUE | wye
48 | LV_3402-21_0_7_load_62 | 63 | 0.0032075 | 0.00080388 | 0 | 0 |  | 1 | TRUE | wye
49 | LV_3402-21_0_7_load_63 | 64 | 0.0034705 | 0.00086979 | 0 | 0 |  | 1 | TRUE | wye
50 | LV_3402-21_0_7_load_60 | 65 | 0.0022429 | 0.00056213 | 0 | 0 |  | 1 | TRUE | wye
51 | LV_3402-21_0_7_load_65 | 67 | 0.0006858 | 0.00017188 | 0 | 0 |  | 1 | TRUE | wye
52 | LV_3402-21_0_7_load_53 | 68 | 0.056931 | 0.014268 | 0 | 0 |  | 1 | TRUE | wye
53 | LV_3402-21_0_7_load_54 | 69 | 0.0022378 | 0.00056084 | 0 | 0 |  | 1 | TRUE | wye
54 | LV_3402-21_0_7_load_55 | 70 | 0.0015929 | 0.00039922 | 0 | 0 |  | 1 | TRUE | wye
55 | LV_3402-21_0_7_load_56 | 71 | 0.041157 | 0.010315 | 0 | 0 |  | 1 | TRUE | wye
56 | LV_3402-21_0_7_load_58 | 72 | 0.020807 | 0.0052148 | 0 | 0 |  | 1 | TRUE | wye
57 | LV_3402-21_0_7_load_84 | 73 | 0.0073893 | 0.0018519 | 0 | 0 |  | 1 | TRUE | wye
58 | LV_3402-21_0_7_load_67 | 75 | 0.0034541 | 0.00086569 | 0 | 0 |  | 1 | TRUE | wye
59 | LV_3402-21_0_7_load_68 | 76 | 0.0072698 | 0.001822 | 0 | 0 |  | 1 | TRUE | wye
60 | LV_3402-21_0_7_load_69 | 77 | 0.0072604 | 0.0018196 | 0 | 0 |  | 1 | TRUE | wye
61 | LV_3402-21_0_7_load_70 | 78 | 0.0014637 | 0.00036684 | 0 | 0 |  | 1 | TRUE | wye
62 | LV_3402-21_0_7_load_71 | 79 | 0.0035861 | 0.00089875 | 0 | 0 |  | 1 | TRUE | wye
63 | LV_3402-21_0_7_load_75 | 80 | 0.0021685 | 0.00054347 | 0 | 0 |  | 1 | TRUE | wye
64 | LV_3402-21_0_7_load_80 | 81 | 0.0030448 | 0.00076311 | 0 | 0 |  | 1 | TRUE | wye
65 | LV_3402-21_0_7_load_73 | 82 | 0.0026499 | 0.00066414 | 0 | 0 |  | 1 | TRUE | wye
66 | LV_3402-21_0_7_load_72 | 83 | 0.0044354 | 0.0011116 | 0 | 0 |  | 1 | TRUE | wye
67 | LV_3402-21_0_7_load_76 | 84 | 0.0070205 | 0.0017595 | 0 | 0 |  | 1 | TRUE | wye
68 | LV_3402-21_0_7_load_77 | 85 | 0.0055337 | 0.0013869 | 0 | 0 |  | 1 | TRUE | wye
69 | LV_3402-21_0_7_load_78 | 86 | 0.00096843 | 0.00024271 | 0 | 0 |  | 1 | TRUE | wye
70 | LV_3402-21_0_7_load_81 | 88 | 0.0040961 | 0.0010266 | 0 | 0 |  | 1 | TRUE | wye
71 | LV_3402-21_0_7_load_82 | 90 | 0.0065866 | 0.0016508 | 0 | 0 |  | 1 | TRUE | wye
72 | LV_3402-21_0_7_load_89 | 91 | 0.00060894 | 0.00015262 | 0 | 0 |  | 1 | TRUE | wye
73 | LV_3402-21_0_7_load_90 | 92 | 0.00031614 | 7.9232e-05 | 0 | 0 |  | 1 | TRUE | wye
74 | LV_3402-21_0_7_load_94 | 93 | 0.00040835 | 0.00010234 | 0 | 0 |  | 1 | TRUE | wye
75 | LV_3402-21_0_7_load_95 | 94 | 0.00040842 | 0.00010236 | 0 | 0 |  | 1 | TRUE | wye
76 | LV_3402-21_0_7_load_96 | 95 | 0.00040116 | 0.00010054 | 0 | 0 |  | 1 | TRUE | wye

## ext_grid
| name | bus | vm_pu | va_degree | slack_weight | in_service
0 |  | 24 | 1 | 0 | 1 | TRUE

## line
| name | std_type | from_bus | to_bus | length_km | r_ohm_per_km | x_ohm_per_km | c_nf_per_km | g_us_per_km | max_i_ka | df | parallel | type | in_service
0 | LV_3402-21_0_7_line_0 |  | 0 | 1 | 0.018164 | 0.125 | 0.08 | 261 | 0 | 0.364 | 1 | 3 | cs | TRUE
1 | LV_3402-21_0_7_line_1 |  | 0 | 2 | 0.036906 | 0.125 | 0.08 | 261 | 0 | 0.364 | 1 | 3 | cs | TRUE
2 | LV_3402-21_0_7_line_2 |  | 1 | 3 | 0.014226 | 0.125 | 0.08 | 261 | 0 | 0.364 | 1 | 3 | cs | TRUE
3 | LV_3402-21_0_7_line_3 |  | 2 | 4 | 0.05436 | 0.125 | 0.08 | 261 | 0 | 0.364 | 1 | 3 | cs | TRUE
4 | LV_3402-21_0_7_line_4 |  | 3 | 5 | 0.024423 | 0.125 | 0.08 | 261 | 0 | 0.364 | 1 | 3 | cs | TRUE
5 | LV_3402-21_0_7_line_5 |  | 4 | 6 | 0.027237 | 0.125 | 0.08 | 261 | 0 | 0.364 | 1 | 3 | cs | TRUE
6 | LV_3402-21_0_7_line_6 |  | 5 | 7 | 0.0057388 | 0.125 | 0.08 | 261 | 0 | 0.364 | 1 | 3 | cs | TRUE
7 | LV_3402-21_0_7_line_7 |  | 6 | 8 | 0.024254 | 0.125 | 0.08 | 261 | 0 | 0.364 | 1 | 3 | cs | TRUE
8 | LV_3402-21_0_7_line_8 |  | 7 | 15 | 0.040935 | 0.125 | 0.08 | 261 | 0 | 0.364 | 1 | 3 | cs | TRUE
9 | LV_3402-21_0_7_line_9 |  | 8 | 21 | 0.018245 | 0.125 | 0.08 | 261 | 0 | 0.364 | 1 | 3 | cs | TRUE
10 | LV_3402-21_0_7_line_10 |  | 9 | 10 | 0.0013113 | 0.125 | 0.08 | 261 | 0 | 0.364 | 1 | 1 | cs | TRUE
11 | LV_3402-21_0_7_line_11 |  | 10 | 11 | 0.0082597 | 0.125 | 0.08 | 261 | 0 | 0.364 | 1 | 1 | cs | TRUE
12 | LV_3402-21_0_7_line_12 |  | 11 | 12 | 0.029445 | 0.125 | 0.08 | 261 | 0 | 0.364 | 1 | 1 | cs | TRUE
13 | LV_3402-21_0_7_line_13 |  | 12 | 13 | 0.009221 | 0.125 | 0.08 | 261 | 0 | 0.364 | 1 | 1 | cs | TRUE
14 | LV_3402-21_0_7_line_14 |  | 12 | 14 | 0.034135 | 0.125 | 0.08 | 261 | 0 | 0.364 | 1 | 1 | cs | TRUE
15 | LV_3402-21_0_7_line_15 |  | 13 | 25 | 0.030514 | 0.125 | 0.08 | 261 | 0 | 0.364 | 1 | 1 | cs | TRUE
16 | LV_3402-21_0_7_line_16 |  | 13 | 26 | 0.031561 | 0.125 | 0.08 | 261 | 0 | 0.364 | 1 | 1 | cs | TRUE
17 | LV_3402-21_0_7_line_17 |  | 14 | 17 | 0.013949 | 0.125 | 0.08 | 261 | 0 | 0.364 | 1 | 1 | cs | TRUE
18 | LV_3402-21_0_7_line_18 |  | 14 | 15 | 0.010486 | 0.125 | 0.08 | 261 | 0 | 0.364 | 1 | 1 | cs | TRUE
19 | LV_3402-21_0_7_line_19 |  | 15 | 16 | 0.021519 | 0.125 | 0.08 | 261 | 0 | 0.364 | 1 | 3 | cs | TRUE
20 | LV_3402-21_0_7_line_20 |  | 16 | 18 | 0.027677 | 0.125 | 0.08 | 261 | 0 | 0.364 | 1 | 3 | cs | TRUE
21 | LV_3402-21_0_7_line_21 |  | 17 | 19 | 0.025028 | 0.125 | 0.08 | 261 | 0 | 0.364 | 1 | 1 | cs | TRUE
22 | LV_3402-21_0_7_line_22 |  | 18 | 20 | 0.0033867 | 0.125 | 0.08 | 261 | 0 | 0.364 | 1 | 3 | cs | TRUE
23 | LV_3402-21_0_7_line_23 |  | 20 | 70 | 0.022817 | 0.125 | 0.08 | 261 | 0 | 0.364 | 1 | 3 | cs | TRUE
24 | LV_3402-21_0_7_line_24 |  | 21 | 22 | 0.01467 | 0.125 | 0.08 | 261 | 0 | 0.364 | 1 | 3 | cs | TRUE
25 | LV_3402-21_0_7_line_25 |  | 22 | 23 | 0.029903 | 0.125 | 0.08 | 261 | 0 | 0.364 | 1 | 3 | cs | TRUE
26 | LV_3402-21_0_7_line_26 |  | 23 | 24 | 0.026331 | 0.125 | 0.08 | 261 | 0 | 0.364 | 1 | 3 | cs | TRUE
27 | LV_3402-21_0_7_line_27 |  | 24 | 34 | 0.019937 | 0.125 | 0.08 | 261 | 0 | 0.364 | 1 | 3 | cs | TRUE
28 | LV_3402-21_0_7_line_28 |  | 24 | 35 | 0.024387 | 0.125 | 0.08 | 261 | 0 | 0.364 | 1 | 1 | cs | TRUE
29 | LV_3402-21_0_7_line_29 |  | 25 | 27 | 0.01594 | 0.125 | 0.08 | 261 | 0 | 0.364 | 1 | 1 | cs | TRUE
30 | LV_3402-21_0_7_line_30 |  | 25 | 28 | 0.048721 | 0.125 | 0.08 | 261 | 0 | 0.364 | 1 | 1 | cs | TRUE
31 | LV_3402-21_0_7_line_31 |  | 27 | 93 | 0.015844 | 0.125 | 0.08 | 261 | 0 | 0.364 | 1 | 1 | cs | TRUE
32 | LV_3402-21_0_7_line_32 |  | 28 | 91 | 0.044953 | 0.125 | 0.08 | 261 | 0 | 0.364 | 1 | 1 | cs | TRUE
33 | LV_3402-21_0_7_line_33 |  | 29 | 30 | 0.027565 | 0.125 | 0.08 | 261 | 0 | 0.364 | 1 | 1 | cs | TRUE
34 | LV_3402-21_0_7_line_34 |  | 30 | 31 | 0.010779 | 0.125 | 0.08 | 261 | 0 | 0.364 | 1 | 1 | cs | TRUE
35 | LV_3402-21_0_7_line_35 |  | 31 | 32 | 0.01921 | 0.125 | 0.08 | 261 | 0 | 0.364 | 1 | 1 | cs | TRUE
36 | LV_3402-21_0_7_line_36 |  | 32 | 33 | 0.027054 | 0.125 | 0.08 | 261 | 0 | 0.364 | 1 | 1 | cs | TRUE
37 | LV_3402-21_0_7_line_37 |  | 33 | 47 | 0.013306 | 0.125 | 0.08 | 261 | 0 | 0.364 | 1 | 1 | cs | TRUE
38 | LV_3402-21_0_7_line_38 |  | 34 | 36 | 0.020837 | 0.125 | 0.08 | 261 | 0 | 0.364 | 1 | 3 | cs | TRUE
39 | LV_3402-21_0_7_line_39 |  | 35 | 37 | 0.010821 | 0.125 | 0.08 | 261 | 0 | 0.364 | 1 | 1 | cs | TRUE
40 | LV_3402-21_0_7_line_40 |  | 36 | 38 | 0.0050375 | 0.125 | 0.08 | 261 | 0 | 0.364 | 1 | 3 | cs | TRUE
41 | LV_3402-21_0_7_line_41 |  | 37 | 39 | 0.0046233 | 0.125 | 0.08 | 261 | 0 | 0.364 | 1 | 1 | cs | TRUE
42 | LV_3402-21_0_7_line_42 |  | 38 | 49 | 0.0078554 | 0.125 | 0.08 | 261 | 0 | 0.364 | 1 | 3 | cs | TRUE
43 | LV_3402-21_0_7_line_43 |  | 40 | 41 | 0.021492 | 0.125 | 0.08 | 261 | 0 | 0.364 | 1 | 3 | cs | TRUE
44 | LV_3402-21_0_7_line_44 |  | 40 | 42 | 0.0033587 | 0.125 | 0.08 | 261 | 0 | 0.364 | 1 | 3 | cs | TRUE
45 | LV_3402-21_0_7_line_45 |  | 41 | 43 | 0.0079368 | 0.125 | 0.08 | 261 | 0 | 0.364 | 1 | 3 | cs | TRUE
46 | LV_3402-21_0_7_line_46 |  | 42 | 44 | 0.020117 | 0.125 | 0.08 | 261 | 0 | 0.364 | 1 | 3 | cs | TRUE
47 | LV_3402-21_0_7_line_47 |  | 42 | 45 | 0.018946 | 0.125 | 0.08 | 261 | 0 | 0.364 | 1 | 1 | cs | TRUE
48 | LV_3402-21_0_7_line_48 |  | 43 | 46 | 0.0047647 | 0.125 | 0.08 | 261 | 0 | 0.364 | 1 | 3 | cs | TRUE
49 | LV_3402-21_0_7_line_49 |  | 44 | 47 | 0.013055 | 0.125 | 0.08 | 261 | 0 | 0.364 | 1 | 3 | cs | TRUE
50 | LV_3402-21_0_7_line_50 |  | 45 | 48 | 0.032889 | 0.125 | 0.08 | 261 | 0 | 0.364 | 1 | 1 | cs | TRUE
51 | LV_3402-21_0_7_line_51 |  | 46 | 49 | 0.00367 | 0.125 | 0.08 | 261 | 0 | 0.364 | 1 | 3 | cs | TRUE
52 | LV_3402-21_0_7_line_52 |  | 47 | 50 | 0.025664 | 0.125 | 0.08 | 261 | 0 | 0.364 | 1 | 3 | cs | TRUE
53 | LV_3402-21_0_7_line_53 |  | 50 | 51 | 0.015562 | 0.125 | 0.08 | 261 | 0 | 0.364 | 1 | 2 | cs | TRUE
54 | LV_3402-21_0_7_line_54 |  | 51 | 52 | 0.02608 | 0.125 | 0.08 | 261 | 0 | 0.364 | 1 | 1 | cs | TRUE
55 | LV_3402-21_0_7_line_55 |  | 52 | 60 | 0.027444 | 0.125 | 0.08 | 261 | 0 | 0.364 | 1 | 1 | cs | TRUE
56 | LV_3402-21_0_7_line_56 |  | 52 | 63 | 0.063394 | 0.125 | 0.08 | 261 | 0 | 0.364 | 1 | 1 | cs | TRUE
57 | LV_3402-21_0_7_line_57 |  | 53 | 54 | 0.019288 | 0.125 | 0.08 | 261 | 0 | 0.364 | 1 | 1 | cs | TRUE
58 | LV_3402-21_0_7_line_58 |  | 53 | 55 | 0.0062888 | 0.125 | 0.08 | 261 | 0 | 0.364 | 1 | 1 | cs | TRUE
59 | LV_3402-21_0_7_line_59 |  | 54 | 56 | 0.0070177 | 0.125 | 0.08 | 261 | 0 | 0.364 | 1 | 1 | cs | TRUE
60 | LV_3402-21_0_7_line_60 |  | 55 | 57 | 0.011178 | 0.125 | 0.08 | 261 | 0 | 0.364 | 1 | 1 | cs | TRUE
61 | LV_3402-21_0_7_line_61 |  | 56 | 58 | 0.029338 | 0.125 | 0.08 | 261 | 0 | 0.364 | 1 | 1 | cs | TRUE
62 | LV_3402-21_0_7_line_62 |  | 57 | 59 | 0.035626 | 0.125 | 0.08 | 261 | 0 | 0.364 | 1 | 1 | cs | TRUE
63 | LV_3402-21_0_7_line_63 |  | 58 | 60 | 0.016444 | 0.125 | 0.08 | 261 | 0 | 0.364 | 1 | 1 | cs | TRUE
64 | LV_3402-21_0_7_line_64 |  | 58 | 61 | 0.017501 | 0.125 | 0.08 | 261 | 0 | 0.364 | 1 | 1 | cs | TRUE
65 | LV_3402-21_0_7_line_65 |  | 59 | 62 | 0.021328 | 0.125 | 0.08 | 261 | 0 | 0.364 | 1 | 1 | cs | TRUE
66 | LV_3402-21_0_7_line_66 |  | 60 | 64 | 0.036935 | 0.125 | 0.08 | 261 | 0 | 0.364 | 1 | 1 | cs | TRUE
67 | LV_3402-21_0_7_line_67 |  | 62 | 73 | 0.026461 | 0.125 | 0.08 | 261 | 0 | 0.364 | 1 | 1 | cs | TRUE
68 | LV_3402-21_0_7_line_68 |  | 63 | 66 | 0.022696 | 0.125 | 0.08 | 261 | 0 | 0.364 | 1 | 1 | cs | TRUE
69 | LV_3402-21_0_7_line_69 |  | 64 | 67 | 0.018127 | 0.125 | 0.08 | 261 | 0 | 0.364 | 1 | 1 | cs | TRUE
70 | LV_3402-21_0_7_line_70 |  | 65 | 66 | 0.016801 | 0.125 | 0.08 | 261 | 0 | 0.364 | 1 | 1 | cs | TRUE
71 | LV_3402-21_0_7_line_71 |  | 68 | 69 | 0.017513 | 0.125 | 0.08 | 261 | 0 | 0.364 | 1 | 2 | cs | TRUE
72 | LV_3402-21_0_7_line_72 |  | 68 | 70 | 0.0022345 | 0.125 | 0.08 | 261 | 0 | 0.364 | 1 | 3 | cs | TRUE
73 | LV_3402-21_0_7_line_73 |  | 69 | 71 | 0.013237 | 0.125 | 0.08 | 261 | 0 | 0.364 | 1 | 1 | cs | TRUE
74 | LV_3402-21_0_7_line_74 |  | 71 | 72 | 0.0021901 | 0.125 | 0.08 | 261 | 0 | 0.364 | 1 | 1 | cs | TRUE
75 | LV_3402-21_0_7_line_75 |  | 73 | 74 | 0.015212 | 0.125 | 0.08 | 261 | 0 | 0.364 | 1 | 1 | cs | TRUE
76 | LV_3402-21_0_7_line_76 |  | 74 | 81 | 0.015849 | 0.125 | 0.08 | 261 | 0 | 0.364 | 1 | 1 | cs | TRUE
77 | LV_3402-21_0_7_line_77 |  | 74 | 78 | 0.014988 | 0.125 | 0.08 | 261 | 0 | 0.364 | 1 | 1 | cs | TRUE
78 | LV_3402-21_0_7_line_78 |  | 75 | 76 | 0.014946 | 0.125 | 0.08 | 261 | 0 | 0.364 | 1 | 1 | cs | TRUE
79 | LV_3402-21_0_7_line_79 |  | 75 | 77 | 0.013485 | 0.125 | 0.08 | 261 | 0 | 0.364 | 1 | 1 | cs | TRUE
80 | LV_3402-21_0_7_line_80 |  | 76 | 78 | 0.0017897 | 0.125 | 0.08 | 261 | 0 | 0.364 | 1 | 1 | cs | TRUE
81 | LV_3402-21_0_7_line_81 |  | 77 | 79 | 0.0024461 | 0.125 | 0.08 | 261 | 0 | 0.364 | 1 | 1 | cs | TRUE
82 | LV_3402-21_0_7_line_82 |  | 79 | 80 | 0.022227 | 0.125 | 0.08 | 261 | 0 | 0.364 | 1 | 1 | cs | TRUE
83 | LV_3402-21_0_7_line_83 |  | 80 | 82 | 0.024194 | 0.125 | 0.08 | 261 | 0 | 0.364 | 1 | 1 | cs | TRUE
84 | LV_3402-21_0_7_line_84 |  | 81 | 87 | 0.014776 | 0.125 | 0.08 | 261 | 0 | 0.364 | 1 | 1 | cs | TRUE
85 | LV_3402-21_0_7_line_85 |  | 82 | 83 | 0.027459 | 0.125 | 0.08 | 261 | 0 | 0.364 | 1 | 1 | cs | TRUE
86 | LV_3402-21_0_7_line_86 |  | 84 | 85 | 0.0066613 | 0.125 | 0.08 | 261 | 0 | 0.364 | 1 | 1 | cs | TRUE
87 | LV_3402-21_0_7_line_87 |  | 84 | 86 | 0.018628 | 0.125 | 0.08 | 261 | 0 | 0.364 | 1 | 1 | cs | TRUE
88 | LV_3402-21_0_7_line_88 |  | 85 | 87 | 0.016916 | 0.125 | 0.08 | 261 | 0 | 0.364 | 1 | 1 | cs | TRUE
89 | LV_3402-21_0_7_line_89 |  | 87 | 88 | 0.020925 | 0.125 | 0.08 | 261 | 0 | 0.364 | 1 | 1 | cs | TRUE
90 | LV_3402-21_0_7_line_90 |  | 88 | 89 | 0.018741 | 0.125 | 0.08 | 261 | 0 | 0.364 | 1 | 1 | cs | TRUE
91 | LV_3402-21_0_7_line_91 |  | 89 | 90 | 0.025884 | 0.125 | 0.08 | 261 | 0 | 0.364 | 1 | 1 | cs | TRUE
92 | LV_3402-21_0_7_line_92 |  | 91 | 92 | 0.02123 | 0.125 | 0.08 | 261 | 0 | 0.364 | 1 | 1 | cs | TRUE
93 | LV_3402-21_0_7_line_93 |  | 93 | 94 | 0.016244 | 0.125 | 0.08 | 261 | 0 | 0.364 | 1 | 1 | cs | TRUE
94 | LV_3402-21_0_7_line_94 |  | 94 | 95 | 0.015815 | 0.125 | 0.08 | 261 | 0 | 0.364 | 1 | 1 | cs | TRUE

## trafo
| name | std_type | hv_bus | lv_bus | sn_mva | vn_hv_kv | vn_lv_kv | vk_percent | vkr_percent | pfe_kw | i0_percent | shift_degree | tap_side | tap_neutral | tap_min | tap_max | tap_step_percent | tap_step_degree | tap_pos | tap_phase_shifter | parallel | df | in_service
0 | LV_3402-21_0_7_trafo_23 | 0.63 MVA 20/0.4 kV | 96 | 24 | 0.63 | 20 | 0.4 | 6 | 1.206 | 1.65 | 0.2619 | 150 | hv | 0 | -2 | 2 | 2.5 | 0 | 0 | FALSE | 1 | 1 | TRUE

## line_geodata
| x0 | y0 | x1 | y1 | x2 | y2 | x3 | y3
0 | 2732448.811 | 1252600.6039 | 2732448.5752 | 1252599.5195 | 2732464.125 | 1252592.5164 | 2732464.125 | 1252592.5164
1 | 2732456.6521 | 1252636.6668 | 2732448.811 | 1252600.6039
2 | 2732466.0131 | 1252579.3245 | 2732466.0131 | 1252579.3245 | 2732467.5882 | 1252585.8545 | 2732464.125 | 1252592.5164
3 | 2732460.1419 | 1252689.2033 | 2732453.1892 | 1252656.1403 | 2732457.636 | 1252647.354 | 2732456.6521 | 1252636.6668
4 | 2732451.5277 | 1252559.6742 | 2732458.8413 | 1252570.2115 | 2732466.0131 | 1252579.3245
5 | 2732460.1419 | 1252689.2033 | 2732484.6489 | 1252677.3174
6 | 2732448.707 | 1252554.6995 | 2732450.0285 | 1252557.5141 | 2732451.5277 | 1252559.6742
7 | 2732484.6489 | 1252677.3174 | 2732486.1595 | 1252676.5848 | 2732507.3001 | 1252668.6666
8 | 2732423.6664 | 1252523.4164 | 2732437.0378 | 1252533.8135 | 2732443.1108 | 1252542.7796 | 2732448.707 | 1252554.6995
9 | 2732524.2737 | 1252661.9807 | 2732515.1576 | 1252665.7235 | 2732507.3001 | 1252668.6666
10 | 2732352.3615 | 1252567.2472 | 2732353.4585 | 1252566.5288
11 | 2732360.3684 | 1252562.0038 | 2732353.4585 | 1252566.5288
12 | 2732385.002 | 1252545.8725 | 2732360.3684 | 1252562.0038
13 | 2732381.7643 | 1252537.3926 | 2732382.9003 | 1252542.6338 | 2732385.002 | 1252545.8725
14 | 2732385.002 | 1252545.8725 | 2732401.6522 | 1252535.9134 | 2732414.5288 | 1252528.6057
15 | 2732381.7643 | 1252537.3926 | 2732385.3258 | 1252507.0893
16 | 2732381.7643 | 1252537.3926 | 2732350.3373 | 1252534.4903
17 | 2732414.5288 | 1252528.6057 | 2732409.3392 | 1252515.6581
18 | 2732423.6664 | 1252523.4164 | 2732414.5288 | 1252528.6057
19 | 2732423.6664 | 1252523.4164 | 2732441.6273 | 1252511.5639
20 | 2732464.7279 | 1252496.3197 | 2732441.6273 | 1252511.5639
21 | 2732400.0279 | 1252492.4269 | 2732409.3392 | 1252515.6581
22 | 2732464.7279 | 1252496.3197 | 2732467.5546 | 1252494.4543
23 | 2732486.9591 | 1252482.4816 | 2732478.8905 | 1252486.9737 | 2732467.5546 | 1252494.4543
24 | 2732524.2737 | 1252661.9807 | 2732537.8443 | 1252656.4088
25 | 2732537.8443 | 1252656.4088 | 2732565.5065 | 1252645.0513
26 | 2732590.1289 | 1252635.7294 | 2732571.5632 | 1252642.5645 | 2732565.5065 | 1252645.0513
27 | 2732590.1289 | 1252635.7294 | 2732608.8355 | 1252628.8337
28 | 2732590.1289 | 1252635.7294 | 2732595.8191 | 1252659.4435
29 | 2732385.3258 | 1252507.0893 | 2732369.4646 | 1252505.5055
30 | 2732385.3258 | 1252507.0893 | 2732391.254 | 1252458.7338
31 | 2732369.4646 | 1252505.5055 | 2732353.699 | 1252503.9311
32 | 2732391.254 | 1252458.7338 | 2732346.5129 | 1252454.3726
33 | 2732605.2294 | 1252721.372 | 2732578.7527 | 1252729.0399
34 | 2732615.583 | 1252718.3736 | 2732605.2294 | 1252721.372
35 | 2732615.583 | 1252718.3736 | 2732615.6269 | 1252713.3812 | 2732620.3457 | 1252710.6621 | 2732628.8035 | 1252708.3367
36 | 2732654.8895 | 1252701.1644 | 2732628.8035 | 1252708.3367
37 | 2732666.8549 | 1252695.5564 | 2732659.0547 | 1252700.0191 | 2732654.8895 | 1252701.1644
38 | 2732608.8355 | 1252628.8337 | 2732613.422 | 1252627.143 | 2732629.3014 | 1252625.6563
39 | 2732595.8191 | 1252659.4435 | 2732598.3438 | 1252669.9655
40 | 2732629.3014 | 1252625.6563 | 2732634.3169 | 1252625.1867 | 2732634.3169 | 1252625.1867
41 | 2732599.4226 | 1252674.4612 | 2732598.3438 | 1252669.9655
42 | 2732640.9902 | 1252629.3308 | 2732634.3169 | 1252625.1867
43 | 2732654.8239 | 1252663.3444 | 2732652.5595 | 1252651.6412 | 2732649.8998 | 1252642.4465
44 | 2732655.462 | 1252666.6419 | 2732654.8239 | 1252663.3444
45 | 2732646.6664 | 1252635.2865 | 2732648.797 | 1252638.6341 | 2732649.8998 | 1252642.4465
46 | 2732655.462 | 1252666.6419 | 2732659.8014 | 1252686.2858
47 | 2732655.462 | 1252666.6419 | 2732674.2403 | 1252664.13
48 | 2732646.6664 | 1252635.2865 | 2732644.108 | 1252631.2669
49 | 2732666.8549 | 1252695.5564 | 2732663.6518 | 1252694.9842 | 2732661.0616 | 1252691.9902 | 2732659.8014 | 1252686.2858
50 | 2732674.2403 | 1252664.13 | 2732683.6598 | 1252662.87 | 2732706.4961 | 1252657.8318
51 | 2732644.108 | 1252631.2669 | 2732644.108 | 1252631.2669 | 2732640.9902 | 1252629.3308
52 | 2732666.8549 | 1252695.5564 | 2732683.1891 | 1252689.261 | 2732690.6894 | 1252686.0505
53 | 2732690.6894 | 1252686.0505 | 2732704.9958 | 1252679.9266
54 | 2732704.9958 | 1252679.9266 | 2732728.9717 | 1252669.6638
55 | 2732754.3278 | 1252659.183 | 2732748.6119 | 1252661.2568 | 2732728.9717 | 1252669.6638
56 | 2732728.9717 | 1252669.6638 | 2732746.2113 | 1252730.6684
57 | 2732774.2176 | 1252591.9011 | 2732763.2864 | 1252607.793 | 2732763.2864 | 1252607.793
58 | 2732774.2176 | 1252591.9011 | 2732777.7816 | 1252586.7198
59 | 2732763.2864 | 1252607.793 | 2732760.9131 | 1252614.3972
60 | 2732777.7816 | 1252586.7198 | 2732780.0333 | 1252583.4463 | 2732784.2308 | 1252577.5901
61 | 2732754.472 | 1252642.9939 | 2732759.9046 | 1252617.2034 | 2732760.9131 | 1252614.3972
62 | 2732807.6982 | 1252550.9593 | 2732792.9935 | 1252565.3649 | 2732784.2308 | 1252577.5901
63 | 2732754.472 | 1252642.9939 | 2732752.9598 | 1252651.5121 | 2732754.3278 | 1252659.183
64 | 2732754.472 | 1252642.9939 | 2732749.5213 | 1252642.2489 | 2732743.3277 | 1252643.0664 | 2732737.5491 | 1252645.4403
65 | 2732807.6982 | 1252550.9593 | 2732793.8186 | 1252534.7657
66 | 2732754.3278 | 1252659.183 | 2732788.5103 | 1252645.1924
67 | 2732793.8186 | 1252534.7657 | 2732790.5347 | 1252530.9343 | 2732770.6422 | 1252523.004
68 | 2732767.022 | 1252721.6127 | 2732746.2113 | 1252730.6684
69 | 2732788.5103 | 1252645.1924 | 2732805.2864 | 1252638.3261
70 | 2732767.022 | 1252721.6127 | 2732770.1784 | 1252738.1147
71 | 2732488.9114 | 1252481.3946 | 2732504.2131 | 1252472.8755
72 | 2732488.9114 | 1252481.3946 | 2732486.9591 | 1252482.4816
73 | 2732515.7782 | 1252466.4367 | 2732504.2131 | 1252472.8755
74 | 2732515.7782 | 1252466.4367 | 2732517.6918 | 1252465.3714
75 | 2732756.5118 | 1252517.3707 | 2732770.6422 | 1252523.004
76 | 2732756.5118 | 1252517.3707 | 2732758.7935 | 1252501.6869
77 | 2732756.5118 | 1252517.3707 | 2732742.1903 | 1252512.952
78 | 2732726.1986 | 1252508.018 | 2732740.4802 | 1252512.4244
79 | 2732726.1986 | 1252508.018 | 2732713.3125 | 1252504.0421
80 | 2732740.4802 | 1252512.4244 | 2732742.1903 | 1252512.952
81 | 2732710.9751 | 1252503.321 | 2732713.3125 | 1252504.0421
82 | 2732689.7357 | 1252496.7678 | 2732710.9751 | 1252503.321
83 | 2732689.7357 | 1252496.7678 | 2732666.6169 | 1252489.6348
84 | 2732760.9209 | 1252487.0644 | 2732758.7935 | 1252501.6869
85 | 2732640.3787 | 1252481.5393 | 2732666.6169 | 1252489.6348
86 | 2732782.4269 | 1252477.4016 | 2732776.3507 | 1252480.1317
87 | 2732799.4186 | 1252469.7671 | 2732782.4269 | 1252477.4016
88 | 2732760.9209 | 1252487.0644 | 2732776.3507 | 1252480.1317
89 | 2732760.9209 | 1252487.0644 | 2732752.8796 | 1252471.2922 | 2732751.901 | 1252468.2236
90 | 2732746.207 | 1252450.3683 | 2732751.901 | 1252468.2236
91 | 2732746.207 | 1252450.3683 | 2732741.3328 | 1252451.5936 | 2732732.7418 | 1252452.9245 | 2732721.309 | 1252448.7686
92 | 2732346.5129 | 1252454.3726 | 2732325.3835 | 1252452.3129
93 | 2732353.699 | 1252503.9311 | 2732337.5352 | 1252502.3171
94 | 2732337.5352 | 1252502.3171 | 2732321.7987 | 1252500.7456

## bus_geodata
| x | y | coords
0 | 2732448.811 | 1252600.6039
1 | 2732464.125 | 1252592.5164
2 | 2732456.6521 | 1252636.6668
3 | 2732466.0131 | 1252579.3245
4 | 2732460.1419 | 1252689.2033
5 | 2732451.5277 | 1252559.6742
6 | 2732484.6489 | 1252677.3174
7 | 2732448.707 | 1252554.6995
8 | 2732507.3001 | 1252668.6666
9 | 2732352.3615 | 1252567.2472
10 | 2732353.4585 | 1252566.5288
11 | 2732360.3684 | 1252562.0038
12 | 2732385.002 | 1252545.8725
13 | 2732381.7643 | 1252537.3926
14 | 2732414.5288 | 1252528.6057
15 | 2732423.6664 | 1252523.4164
16 | 2732441.6273 | 1252511.5639
17 | 2732409.3392 | 1252515.6581
18 | 2732464.7279 | 1252496.3197
19 | 2732400.0279 | 1252492.4269
20 | 2732467.5546 | 1252494.4543
21 | 2732524.2737 | 1252661.9806
22 | 2732537.8443 | 1252656.4088
23 | 2732565.5065 | 1252645.0513
24 | 2732590.1289 | 1252635.7294
25 | 2732385.3258 | 1252507.0893
26 | 2732350.3373 | 1252534.4903
27 | 2732369.4646 | 1252505.5055
28 | 2732391.254 | 1252458.7338
29 | 2732578.7527 | 1252729.0399
30 | 2732605.2294 | 1252721.372
31 | 2732615.583 | 1252718.3736
32 | 2732628.8035 | 1252708.3367
33 | 2732654.8895 | 1252701.1644
34 | 2732608.8355 | 1252628.8337
35 | 2732595.8191 | 1252659.4435
36 | 2732629.3014 | 1252625.6563
37 | 2732598.3438 | 1252669.9655
38 | 2732634.3169 | 1252625.1867
39 | 2732599.4226 | 1252674.4612
40 | 2732654.8239 | 1252663.3444
41 | 2732649.8998 | 1252642.4465
42 | 2732655.462 | 1252666.6419
43 | 2732646.6664 | 1252635.2865
44 | 2732659.8014 | 1252686.2858
45 | 2732674.2403 | 1252664.13
46 | 2732644.108 | 1252631.2669
47 | 2732666.8549 | 1252695.5564
48 | 2732706.4961 | 1252657.8318
49 | 2732640.9902 | 1252629.3308
50 | 2732690.6894 | 1252686.0505
51 | 2732704.9958 | 1252679.9266
52 | 2732728.9717 | 1252669.6638
53 | 2732774.2176 | 1252591.9011
54 | 2732763.2864 | 1252607.793
55 | 2732777.7816 | 1252586.7198
56 | 2732760.9131 | 1252614.3972
57 | 2732784.2308 | 1252577.5901
58 | 2732754.472 | 1252642.9939
59 | 2732807.6982 | 1252550.9593
60 | 2732754.3278 | 1252659.183
61 | 2732737.5491 | 1252645.4403
62 | 2732793.8186 | 1252534.7657
63 | 2732746.2113 | 1252730.6684
64 | 2732788.5103 | 1252645.1924
65 | 2732770.1784 | 1252738.1147
66 | 2732767.022 | 1252721.6127
67 | 2732805.2864 | 1252638.3261
68 | 2732488.9114 | 1252481.3946
69 | 2732504.2131 | 1252472.8755
70 | 2732486.9591 | 1252482.4816
71 | 2732515.7782 | 1252466.4367
72 | 2732517.6917 | 1252465.3714
73 | 2732770.6422 | 1252523.004
74 | 2732756.5118 | 1252517.3707
75 | 2732726.1986 | 1252508.018
76 | 2732740.4802 | 1252512.4244
77 | 2732713.3125 | 1252504.0421
78 | 2732742.1903 | 1252512.952
79 | 2732710.9751 | 1252503.321
80 | 2732689.7357 | 1252496.7678
81 | 2732758.7935 | 1252501.6869
82 | 2732666.6169 | 1252489.6348
83 | 2732640.3787 | 1252481.5393
84 | 2732782.4269 | 1252477.4016
85 | 2732776.3507 | 1252480.1317
86 | 2732799.4186 | 1252469.7671
87 | 2732760.9209 | 1252487.0644
88 | 2732751.901 | 1252468.2236
89 | 2732746.207 | 1252450.3683
90 | 2732721.309 | 1252448.7686
91 | 2732346.5129 | 1252454.3726
92 | 2732325.3835 | 1252452.3129
93 | 2732353.699 | 1252503.9311
94 | 2732337.5352 | 1252502.3171
95 | 2732321.7987 | 1252500.7456
96 | 2732599.4226 | 1252674.4612

## line_std_types
| c_nf_per_km | r_ohm_per_km | x_ohm_per_km | max_i_ka | type | q_mm2 | alpha | voltage_rating
NAYY 4x50 SE | 210 | 0.642 | 0.083 | 0.142 | cs | 50 | 0.00403 | LV
NAYY 4x120 SE | 264 | 0.225 | 0.08 | 0.242 | cs | 120 | 0.00403 | LV
NAYY 4x150 SE | 261 | 0.208 | 0.08 | 0.27 | cs | 150 | 0.00403 | LV
NA2XS2Y 1x95 RM/25 12/20 kV | 216 | 0.313 | 0.132 | 0.252 | cs | 95 | 0.00403 | MV
NA2XS2Y 1x185 RM/25 12/20 kV | 273 | 0.161 | 0.117 | 0.362 | cs | 185 | 0.00403 | MV
NA2XS2Y 1x240 RM/25 12/20 kV | 304 | 0.122 | 0.112 | 0.421 | cs | 240 | 0.00403 | MV
NA2XS2Y 1x95 RM/25 6/10 kV | 315 | 0.313 | 0.123 | 0.249 | cs | 95 | 0.00403 | MV
NA2XS2Y 1x185 RM/25 6/10 kV | 406 | 0.161 | 0.11 | 0.358 | cs | 185 | 0.00403 | MV
NA2XS2Y 1x240 RM/25 6/10 kV | 456 | 0.122 | 0.105 | 0.416 | cs | 240 | 0.00403 | MV
NA2XS2Y 1x150 RM/25 12/20 kV | 250 | 0.206 | 0.116 | 0.319 | cs | 150 | 0.00403 | MV
NA2XS2Y 1x120 RM/25 12/20 kV | 230 | 0.253 | 0.119 | 0.283 | cs | 120 | 0.00403 | MV
NA2XS2Y 1x70 RM/25 12/20 kV | 190 | 0.443 | 0.132 | 0.22 | cs | 70 | 0.00403 | MV
NA2XS2Y 1x150 RM/25 6/10 kV | 360 | 0.206 | 0.11 | 0.315 | cs | 150 | 0.00403 | MV
NA2XS2Y 1x120 RM/25 6/10 kV | 340 | 0.253 | 0.113 | 0.28 | cs | 120 | 0.00403 | MV
NA2XS2Y 1x70 RM/25 6/10 kV | 280 | 0.443 | 0.123 | 0.217 | cs | 70 | 0.00403 | MV
N2XS(FL)2Y 1x120 RM/35 64/110 kV | 112 | 0.153 | 0.166 | 0.366 | cs | 120 | 0.00393 | HV
N2XS(FL)2Y 1x185 RM/35 64/110 kV | 125 | 0.099 | 0.156 | 0.457 | cs | 185 | 0.00393 | HV
N2XS(FL)2Y 1x240 RM/35 64/110 kV | 135 | 0.075 | 0.149 | 0.526 | cs | 240 | 0.00393 | HV
N2XS(FL)2Y 1x300 RM/35 64/110 kV | 144 | 0.06 | 0.144 | 0.588 | cs | 300 | 0.00393 | HV
15-AL1/3-ST1A 0.4 | 11 | 1.8769 | 0.35 | 0.105 | ol | 16 | 0.00403 | LV
24-AL1/4-ST1A 0.4 | 11.25 | 1.2012 | 0.335 | 0.14 | ol | 24 | 0.00403 | LV
48-AL1/8-ST1A 0.4 | 12.2 | 0.5939 | 0.3 | 0.21 | ol | 48 | 0.00403 | LV
94-AL1/15-ST1A 0.4 | 13.2 | 0.306 | 0.29 | 0.35 | ol | 94 | 0.00403 | LV
34-AL1/6-ST1A 10.0 | 9.7 | 0.8342 | 0.36 | 0.17 | ol | 34 | 0.00403 | MV
48-AL1/8-ST1A 10.0 | 10.1 | 0.5939 | 0.35 | 0.21 | ol | 48 | 0.00403 | MV
70-AL1/11-ST1A 10.0 | 10.4 | 0.4132 | 0.339 | 0.29 | ol | 70 | 0.00403 | MV
94-AL1/15-ST1A 10.0 | 10.75 | 0.306 | 0.33 | 0.35 | ol | 94 | 0.00403 | MV
122-AL1/20-ST1A 10.0 | 11.1 | 0.2376 | 0.323 | 0.41 | ol | 122 | 0.00403 | MV
149-AL1/24-ST1A 10.0 | 11.25 | 0.194 | 0.315 | 0.47 | ol | 149 | 0.00403 | MV
34-AL1/6-ST1A 20.0 | 9.15 | 0.8342 | 0.382 | 0.17 | ol | 34 | 0.00403 | MV
48-AL1/8-ST1A 20.0 | 9.5 | 0.5939 | 0.372 | 0.21 | ol | 48 | 0.00403 | MV
70-AL1/11-ST1A 20.0 | 9.7 | 0.4132 | 0.36 | 0.29 | ol | 70 | 0.00403 | MV
94-AL1/15-ST1A 20.0 | 10 | 0.306 | 0.35 | 0.35 | ol | 94 | 0.00403 | MV
122-AL1/20-ST1A 20.0 | 10.3 | 0.2376 | 0.344 | 0.41 | ol | 122 | 0.00403 | MV
149-AL1/24-ST1A 20.0 | 10.5 | 0.194 | 0.337 | 0.47 | ol | 149 | 0.00403 | MV
184-AL1/30-ST1A 20.0 | 10.75 | 0.1571 | 0.33 | 0.535 | ol | 184 | 0.00403 | MV
243-AL1/39-ST1A 20.0 | 11 | 0.1188 | 0.32 | 0.645 | ol | 243 | 0.00403 | MV
48-AL1/8-ST1A 110.0 | 8 | 0.5939 | 0.46 | 0.21 | ol | 48 | 0.00403 | HV
70-AL1/11-ST1A 110.0 | 8.4 | 0.4132 | 0.45 | 0.29 | ol | 70 | 0.00403 | HV
94-AL1/15-ST1A 110.0 | 8.65 | 0.306 | 0.44 | 0.35 | ol | 94 | 0.00403 | HV
122-AL1/20-ST1A 110.0 | 8.5 | 0.2376 | 0.43 | 0.41 | ol | 122 | 0.00403 | HV
149-AL1/24-ST1A 110.0 | 8.75 | 0.194 | 0.41 | 0.47 | ol | 149 | 0.00403 | HV
184-AL1/30-ST1A 110.0 | 8.8 | 0.1571 | 0.4 | 0.535 | ol | 184 | 0.00403 | HV
243-AL1/39-ST1A 110.0 | 9 | 0.1188 | 0.39 | 0.645 | ol | 243 | 0.00403 | HV
305-AL1/39-ST1A 110.0 | 9.2 | 0.0949 | 0.38 | 0.74 | ol | 305 | 0.00403 | HV
490-AL1/64-ST1A 110.0 | 9.75 | 0.059 | 0.37 | 0.96 | ol | 490 | 0.00403 | HV
679-AL1/86-ST1A 110.0 | 9.95 | 0.042 | 0.36 | 1.15 | ol | 679 | 0.00403 | HV
490-AL1/64-ST1A 220.0 | 10 | 0.059 | 0.285 | 0.96 | ol | 490 | 0.00403 | HV
679-AL1/86-ST1A 220.0 | 11.7 | 0.042 | 0.275 | 1.15 | ol | 679 | 0.00403 | HV
490-AL1/64-ST1A 380.0 | 11 | 0.059 | 0.253 | 0.96 | ol | 490 | 0.00403 | HV
679-AL1/86-ST1A 380.0 | 14.6 | 0.042 | 0.25 | 1.15 | ol | 679 | 0.00403 | HV

## trafo_std_types
| i0_percent | pfe_kw | vkr_percent | sn_mva | vn_lv_kv | vn_hv_kv | vk_percent | shift_degree | vector_group | tap_side | tap_neutral | tap_min | tap_max | tap_step_degree | tap_step_percent | tap_phase_shifter
160 MVA 380/110 kV | 0.06 | 60 | 0.25 | 160 | 110 | 380 | 12.2 | 0 | Yy0 | hv | 0 | -9 | 9 | 0 | 1.5 | FALSE
100 MVA 220/110 kV | 0.06 | 55 | 0.26 | 100 | 110 | 220 | 12 | 0 | Yy0 | hv | 0 | -9 | 9 | 0 | 1.5 | FALSE
63 MVA 110/20 kV | 0.04 | 22 | 0.32 | 63 | 20 | 110 | 18 | 150 | YNd5 | hv | 0 | -9 | 9 | 0 | 1.5 | FALSE
40 MVA 110/20 kV | 0.05 | 18 | 0.34 | 40 | 20 | 110 | 16.2 | 150 | YNd5 | hv | 0 | -9 | 9 | 0 | 1.5 | FALSE
25 MVA 110/20 kV | 0.07 | 14 | 0.41 | 25 | 20 | 110 | 12 | 150 | YNd5 | hv | 0 | -9 | 9 | 0 | 1.5 | FALSE
63 MVA 110/10 kV | 0.04 | 22 | 0.32 | 63 | 10 | 110 | 18 | 150 | YNd5 | hv | 0 | -9 | 9 | 0 | 1.5 | FALSE
40 MVA 110/10 kV | 0.05 | 18 | 0.34 | 40 | 10 | 110 | 16.2 | 150 | YNd5 | hv | 0 | -9 | 9 | 0 | 1.5 | FALSE
25 MVA 110/10 kV | 0.07 | 14 | 0.41 | 25 | 10 | 110 | 12 | 150 | YNd5 | hv | 0 | -9 | 9 | 0 | 1.5 | FALSE
0.25 MVA 20/0.4 kV | 0.32 | 0.8 | 1.44 | 0.25 | 0.4 | 20 | 6 | 150 | Yzn5 | hv | 0 | -2 | 2 | 0 | 2.5 | FALSE
0.4 MVA 20/0.4 kV | 0.3375 | 1.35 | 1.425 | 0.4 | 0.4 | 20 | 6 | 150 | Dyn5 | hv | 0 | -2 | 2 | 0 | 2.5 | FALSE
0.63 MVA 20/0.4 kV | 0.2619 | 1.65 | 1.206 | 0.63 | 0.4 | 20 | 6 | 150 | Dyn5 | hv | 0 | -2 | 2 | 0 | 2.5 | FALSE
0.25 MVA 10/0.4 kV | 0.24 | 0.6 | 1.2 | 0.25 | 0.4 | 10 | 4 | 150 | Dyn5 | hv | 0 | -2 | 2 | 0 | 2.5 | FALSE
0.4 MVA 10/0.4 kV | 0.2375 | 0.95 | 1.325 | 0.4 | 0.4 | 10 | 4 | 150 | Dyn5 | hv | 0 | -2 | 2 | 0 | 2.5 | FALSE
0.63 MVA 10/0.4 kV | 0.1873 | 1.18 | 1.0794 | 0.63 | 0.4 | 10 | 4 | 150 | Dyn5 | hv | 0 | -2 | 2 | 0 | 2.5 | FALSE

## trafo3w_std_types
| sn_hv_mva | sn_mv_mva | sn_lv_mva | vn_hv_kv | vn_mv_kv | vn_lv_kv | vk_hv_percent | vk_mv_percent | vk_lv_percent | vkr_hv_percent | vkr_mv_percent | vkr_lv_percent | pfe_kw | i0_percent | shift_mv_degree | shift_lv_degree | vector_group | tap_side | tap_neutral | tap_min | tap_max | tap_step_percent
63/25/38 MVA 110/20/10 kV | 63 | 25 | 38 | 110 | 20 | 10 | 10.4 | 10.4 | 10.4 | 0.28 | 0.32 | 0.35 | 35 | 0.89 | 0 | 0 | YN0yn0yn0 | hv | 0 | -10 | 10 | 1.2
63/25/38 MVA 110/10/10 kV | 63 | 25 | 38 | 110 | 10 | 10 | 10.4 | 10.4 | 10.4 | 0.28 | 0.32 | 0.35 | 35 | 0.89 | 0 | 0 | YN0yn0yn0 | hv | 0 | -10 | 10 | 1.2

## fuse_std_types
| fuse_type | i_rated_a | t_avg | t_min | t_total | x_avg | x_min | x_total
HV 100A | HV 100A | 100 | 0 | [10.0, 3.64, 0.854, 0.281, 0.1, 0.0531, 0.022, 0.01] | [10.0, 4.267, 1.21, 0.403, 0.1, 0.058, 0.022, 0.01] | 0 | [300.0, 350.0, 450.0, 550.0, 700.0, 850.0, 1200.0, 1752.0] | [600.0, 700.0, 900.0, 1150.0, 1665.0, 2000.0, 3000.0, 4313.0]
HV 10A | HV 10A | 10 | 0 | [10.0, 1675.0, 0.344, 0.156, 0.1, 0.0417, 0.0171, 0.01] | [10.0, 1.3, 0.3, 0.155, 0.1, 0.0555, 0.023, 0.01] | 0 | [30.0, 32.0, 35.0, 37.0, 39.0, 50.0, 70.0, 88.0] | [60.0, 70.0, 80.0, 87.0, 94.0, 110.0, 150.0, 216.0]
HV 125A | HV 125A | 125 | 0 | [10.0, 1.82, 0.344, 0.1, 0.0467, 0.0269, 0.01] | [10.0, 2.478, 0.426, 0.1, 0.0427, 0.0211, 0.01] | 0 | [375.0, 500.0, 700.0, 925.0, 1200.0, 1500.0, 2341.0] | [750.0, 1000.0, 1500.0, 2200.0, 3000.0, 4000.0, 5765.0]
HV 160A | HV 160A | 160 | 0 | [10.0, 4.15, 1.03, 0.198, 0.1, 0.051, 0.0172, 0.01] | [10.0, 2.3, 0.734, 0.274, 0.1, 0.046, 0.0177, 0.01] | 0 | [480.0, 550.0, 700.0, 1000.0, 1260.0, 1600.0, 2500.0, 3227.0] | [960.0, 1300.0, 1700.0, 2200.0, 2996.0, 4000.0, 6000.0, 7946.0]
HV 16A | HV 16A | 16 | 0 | [10.0, 0.352, 0.164, 0.1, 0.0649, 0.0342, 0.01] | [10.0, 2.34, 0.722, 0.181, 0.1, 0.055, 0.0296, 0.01] | 0 | [48.0, 60.0, 65.0, 71.0, 80.0, 100.0, 162.0] | [96.0, 110.0, 125.0, 150.0, 168.0, 200.0, 250.0, 398.0]
HV 200A | HV 200A | 200 | 0 | [10.0, 4.267, 1.21, 0.403, 0.1, 0.058, 0.022, 0.01] | [10.0, 3.73, 1.654, 0.328, 0.1, 0.0531, 0.019, 0.01] | 0 | [600.0, 700.0, 900.0, 1150.0, 1665.0, 2000.0, 3000.0, 4313.0] | [1200.0, 1500.0, 1800.0, 2700.0, 3960.0, 5000.0, 7500.0, 10620.0]
HV 20A | HV 20A | 20 | 0 | [10.0, 1.3, 0.3, 0.155, 0.1, 0.0555, 0.023, 0.01] | [10.0, 1.3, 0.161, 0.1, 0.0611, 0.0399, 0.0141, 0.01] | 0 | [60.0, 70.0, 80.0, 87.0, 94.0, 110.0, 150.0, 216.0] | [120.0, 150.0, 200.0, 223.0, 260.0, 300.0, 450.0, 532.0]
HV 25A | HV 25A | 25 | 0 | [10.0, 2.512, 0.833, 0.299, 0.1, 0.0372, 0.0223, 0.01] | [10.0, 3.125, 0.597, 0.198, 0.1, 0.0378, 0.022, 0.01] | 0 | [75.0, 82.0, 90.0, 100.0, 124.0, 170.0, 200.0, 289.0] | [150.0, 170.0, 210.0, 250.0, 294.0, 400.0, 500.0, 711.0]
HV 31.5A | HV 31.5A | 31.5 | 0 | [10.0, 2.34, 0.722, 0.181, 0.1, 0.055, 0.0296, 0.01] | [10.0, 2.84, 0.368, 0.164, 0.1, 0.0621, 0.0378, 0.0195, 0.01] | 0 | [95.0, 110.0, 125.0, 150.0, 165.0, 200.0, 250.0, 390.0] | [189.0, 220.0, 300.0, 350.0, 393.0, 450.0, 530.0, 700.0, 960.0]
HV 40A | HV 40A | 40 | 0 | [10.0, 1.3, 0.161, 0.1, 0.0611, 0.0399, 0.0141, 0.01] | [10.0, 2.05, 0.369, 0.198, 0.1, 0.051, 0.0298, 0.01] | 0 | [120.0, 150.0, 200.0, 223.0, 260.0, 300.0, 450.0, 532.0] | [240.0, 300.0, 400.0, 450.0, 530.0, 650.0, 800.0, 1311.0]
HV 50A | HV 50A | 50 | 0 | [10.0, 3.215, 0.597, 0.198, 0.1, 0.0378, 0.022, 0.01] | [10.0, 3.64, 0.854, 0.281, 0.1, 0.0531, 0.022, 0.01] | 0 | [150.0, 170.0, 210.0, 250.0, 294.0, 400.0, 500.0, 711.0] | [300.0, 350.0, 450.0, 550.0, 700.0, 850.0, 1200.0, 1752.0]
HV 6.3A | HV 6.3A | 6.3 | 0 | [10.0, 1.39, 0.344, 0.168, 0.1, 0.056, 0.0263, 0.01] | [10.0, 1.711, 0.516, 0.198, 0.1, 0.0634, 0.0303, 0.01] | 0 | [19.0, 19.5, 20.4, 20.8, 22.0, 25.0, 32.0, 48.0] | [38.0, 40.0, 43.0, 48.0, 53.0, 60.0, 75.0, 118.0]
HV 63A | HV 63A | 63 | 0 | [10.0, 2.84, 0.368, 0.164, 0.1, 0.0621, 0.0378, 0.0195, 0.01] | [10.0, 1.82, 0.344, 0.1, 0.0467, 0.0269, 0.01] | 0 | [189.0, 220.0, 300.0, 350.0, 393.0, 450.0, 530.0, 700.0, 961.0] | [378.0, 500.0, 700.0, 934.0, 1200.0, 1500.0, 2366.0]
HV 80A | HV 80A | 80 | 0 | [10.0, 2.05, 0.369, 0.198, 0.1, 0.051, 0.0298, 0.01] | [10.0, 4.15, 1.03, 0.198, 0.1, 0.051, 0.0172, 0.01] | 0 | [240.0, 300.0, 400.0, 450.0, 530.0, 650.0, 800.0, 1311.0] | [480.0, 550.0, 700.0, 1000.0, 1260.0, 1600.0, 2500.0, 3227.0]
Siemens NH-1-100 | Siemens NH-1-100 | 100 | [5400.0, 2000.0, 400.0, 20.0, 1.0, 0.2, 0.012, 0.004] | 0 | 0 | [150.0, 190.0, 250.0, 430.0, 900.0, 1250.0, 2700.0, 3600.0] | 0 | 0
Siemens NH-1-125 | Siemens NH-1-125 | 125 | [4800.0, 120.0, 7.0, 0.1, 0.004] | 0 | 0 | [180.0, 400.0, 740.0, 2000.0, 4250.0] | 0 | 0
Siemens NH-1-16 | Siemens NH-1-16 | 16 | [4000.0, 400.0, 2.0, 0.1, 0.04, 0.01] | 0 | 0 | [26.0, 35.0, 75.0, 150.0, 200.0, 300.0] | 0 | 0
Siemens NH-1-160 | Siemens NH-1-160 | 160 | [4800.0, 120.0, 7.0, 0.1, 0.004] | 0 | 0 | [210.0, 500.0, 900.0, 2300.0, 5000.0] | 0 | 0
Siemens NH-1-25 | Siemens NH-1-25 | 25 | [4000.0, 1000.0, 10.0, 0.2, 0.02, 0.01] | 0 | 0 | [40.0, 50.0, 100.0, 210.0, 400.0, 500.0] | 0 | 0
Siemens NH-1-50 | Siemens NH-1-50 | 50 | [4000.0, 40.0, 4.0, 1.0, 0.02, 0.01] | 0 | 0 | [86.0, 200.0, 300.0, 400.0, 1000.0, 1280.0] | 0 | 0
Siemens NH-1-63 | Siemens NH-1-63 | 63 | [4000.0, 100.0, 10.0, 2.0, 0.04, 0.01] | 0 | 0 | [100.0, 200.0, 300.0, 400.0, 1000.0, 1500.0] | 0 | 0
Siemens NH-1-80 | Siemens NH-1-80 | 80 | [4800.0, 120.0, 7.0, 0.1, 0.01] | 0 | 0 | [150.58, 250.0, 450.0, 1150.0, 2470.0] | 0 | 0
Siemens NH-2-1000 | Siemens NH-2-1000 | 1000 | [4800.0, 120.0, 7.0, 0.1, 0.004] | 0 | 0 | [1900.0, 3500.0, 8400.0, 24000.0, 52000.0] | 0 | 0
Siemens NH-2-200 | Siemens NH-2-200 | 200 | [4800.0, 120.0, 7.0, 0.1, 0.004] | 0 | 0 | [280.0, 650.0, 1200.0, 3000.0, 7000.0] | 0 | 0
Siemens NH-2-224 | Siemens NH-2-224 | 224 | [4800.0, 120.0, 7.0, 0.2, 0.04, 0.004] | 0 | 0 | [400.0, 750.0, 1453.0, 3025.0, 4315.0, 7600.0] | 0 | 0
Siemens NH-2-250 | Siemens NH-2-250 | 250 | [4800.0, 120.0, 7.0, 0.1, 0.004] | 0 | 0 | [450.0, 800.0, 1650.0, 4000.0, 8500.0] | 0 | 0
Siemens NH-2-315 | Siemens NH-2-315 | 315 | [4800.0, 120.0, 7.0, 0.1, 0.004] | 0 | 0 | [550.0, 920.0, 1900.0, 5000.0, 11000.0] | 0 | 0
Siemens NH-2-355 | Siemens NH-2-355 | 355 | [4800.0, 120.0, 6.0, 0.1, 0.004] | 0 | 0 | [650.0, 1116.27, 2350.0, 5840.0, 12790.0] | 0 | 0
Siemens NH-2-400 | Siemens NH-2-400 | 400 | [4800.0, 120.0, 7.0, 0.1, 0.004] | 0 | 0 | [720.0, 1350.0, 2800.0, 6500.0, 15000.0] | 0 | 0
Siemens NH-2-425 | Siemens NH-2-425 | 425 | [4800.0, 120.0, 7.0, 0.1, 0.004] | 0 | 0 | [850.0, 1500.0, 3050.0, 7500.0, 16500.0] | 0 | 0
Siemens NH-2-630 | Siemens NH-2-630 | 630 | [4800.0, 120.0, 7.0, 0.1, 0.004] | 0 | 0 | [1200.0, 2000.0, 4800.0, 12000.0, 26000.0] | 0 | 0

## dtypes
| element | column | dtype
0 | bus | name | object
1 | bus | vn_kv | float64
2 | bus | type | object
3 | bus | zone | object
4 | bus | in_service | bool
5 | load | name | object
6 | load | bus | uint32
7 | load | p_mw | float64
8 | load | q_mvar | float64
9 | load | const_z_percent | float64
10 | load | const_i_percent | float64
11 | load | sn_mva | float64
12 | load | scaling | float64
13 | load | in_service | bool
14 | load | type | object
15 | ext_grid | name | object
16 | ext_grid | bus | uint32
17 | ext_grid | vm_pu | float64
18 | ext_grid | va_degree | float64
19 | ext_grid | slack_weight | float64
20 | ext_grid | in_service | bool
21 | line | name | object
22 | line | std_type | object
23 | line | from_bus | uint32
24 | line | to_bus | uint32
25 | line | length_km | float64
26 | line | r_ohm_per_km | float64
27 | line | x_ohm_per_km | float64
28 | line | c_nf_per_km | float64
29 | line | g_us_per_km | float64
30 | line | max_i_ka | float64
31 | line | df | float64
32 | line | parallel | uint32
33 | line | type | object
34 | line | in_service | bool
35 | trafo | name | object
36 | trafo | std_type | object
37 | trafo | hv_bus | uint32
38 | trafo | lv_bus | uint32
39 | trafo | sn_mva | float64
40 | trafo | vn_hv_kv | float64
41 | trafo | vn_lv_kv | float64
42 | trafo | vk_percent | float64
43 | trafo | vkr_percent | float64
44 | trafo | pfe_kw | float64
45 | trafo | i0_percent | float64
46 | trafo | shift_degree | float64
47 | trafo | tap_side | object
48 | trafo | tap_neutral | int32
49 | trafo | tap_min | int32
50 | trafo | tap_max | int32
51 | trafo | tap_step_percent | float64
52 | trafo | tap_step_degree | float64
53 | trafo | tap_pos | int32
54 | trafo | tap_phase_shifter | bool
55 | trafo | parallel | uint32
56 | trafo | df | float64
57 | trafo | in_service | bool
58 | line_geodata | coords | object
59 | bus_geodata | x | float64
60 | bus_geodata | y | float64
61 | bus_geodata | coords | object

## parameters
| version | format_version | converged | OPF_converged | name | f_hz | sn_mva
0 | 2.14.6 | 2.14.0 | FALSE | FALSE |  | 50 | 1