## bus
| name | vn_kv | type | zone | in_service
0 | bus_LV_3402-25_0_3_node_0 | 0.4 | n |  | TRUE
1 | bus_LV_3402-25_0_3_node_1 | 0.4 | n |  | TRUE
2 | bus_LV_3402-25_0_3_node_2 | 0.4 | n |  | TRUE
3 | bus_LV_3402-25_0_3_node_3 | 0.4 | n |  | TRUE
4 | bus_LV_3402-25_0_3_node_4 | 0.4 | n |  | TRUE
5 | bus_LV_3402-25_0_3_node_5 | 0.4 | n |  | TRUE
6 | bus_LV_3402-25_0_3_node_6 | 0.4 | n |  | TRUE
7 | bus_LV_3402-25_0_3_node_7 | 0.4 | n |  | TRUE
8 | bus_LV_3402-25_0_3_node_8 | 0.4 | n |  | TRUE
9 | bus_LV_3402-25_0_3_node_9 | 0.4 | n |  | TRUE
10 | bus_LV_3402-25_0_3_node_10 | 0.4 | n |  | TRUE
11 | bus_LV_3402-25_0_3_node_11 | 0.4 | n |  | TRUE
12 | bus_LV_3402-25_0_3_node_12 | 0.4 | n |  | TRUE
13 | bus_LV_3402-25_0_3_node_13 | 0.4 | n |  | TRUE
14 | bus_LV_3402-25_0_3_node_14 | 0.4 | n |  | TRUE
15 | bus_LV_3402-25_0_3_node_15 | 0.4 | n |  | TRUE
16 | bus_LV_3402-25_0_3_node_17 | 0.4 | n |  | TRUE
17 | bus_LV_3402-25_0_3_node_16 | 0.4 | n |  | TRUE
18 | bus_LV_3402-25_0_3_node_38 | 0.4 | n |  | TRUE
19 | bus_LV_3402-25_0_3_node_37 | 0.4 | n |  | TRUE
20 | bus_LV_3402-25_0_3_node_18 | 0.4 | n |  | TRUE
21 | bus_LV_3402-25_0_3_node_87 | 0.4 | n |  | TRUE
22 | bus_LV_3402-25_0_3_node_35 | 0.4 | n |  | TRUE
23 | bus_LV_3402-25_0_3_node_19 | 0.4 | n |  | TRUE
24 | bus_LV_3402-25_0_3_node_29 | 0.4 | n |  | TRUE
25 | bus_LV_3402-25_0_3_node_28 | 0.4 | n |  | TRUE
26 | bus_LV_3402-25_0_3_node_20 | 0.4 | n |  | TRUE
27 | bus_LV_3402-25_0_3_node_21 | 0.4 | n |  | TRUE
28 | bus_LV_3402-25_0_3_node_22 | 0.4 | n |  | TRUE
29 | bus_LV_3402-25_0_3_node_23 | 0.4 | n |  | TRUE
30 | bus_LV_3402-25_0_3_node_24 | 0.4 | n |  | TRUE
31 | bus_LV_3402-25_0_3_node_25 | 0.4 | n |  | TRUE
32 | bus_LV_3402-25_0_3_node_26 | 0.4 | n |  | TRUE
33 | bus_LV_3402-25_0_3_node_27 | 0.4 | n |  | TRUE
34 | bus_LV_3402-25_0_3_node_33 | 0.4 | n |  | TRUE
35 | bus_LV_3402-25_0_3_node_36 | 0.4 | n |  | TRUE
36 | bus_LV_3402-25_0_3_node_31 | 0.4 | n |  | TRUE
37 | bus_LV_3402-25_0_3_node_30 | 0.4 | n |  | TRUE
38 | bus_LV_3402-25_0_3_node_32 | 0.4 | n |  | TRUE
39 | bus_LV_3402-25_0_3_node_34 | 0.4 | n |  | TRUE
40 | bus_LV_3402-25_0_3_node_42 | 0.4 | n |  | TRUE
41 | bus_LV_3402-25_0_3_node_43 | 0.4 | n |  | TRUE
42 | bus_LV_3402-25_0_3_node_88 | 0.4 | n |  | TRUE
43 | bus_LV_3402-25_0_3_node_89 | 0.4 | n |  | TRUE
44 | bus_LV_3402-25_0_3_node_86 | 0.4 | n |  | TRUE
45 | bus_LV_3402-25_0_3_node_40 | 0.4 | n |  | TRUE
46 | bus_LV_3402-25_0_3_node_41 | 0.4 | n |  | TRUE
47 | bus_LV_3402-25_0_3_node_52 | 0.4 | n |  | TRUE
48 | bus_LV_3402-25_0_3_node_48 | 0.4 | n |  | TRUE
49 | bus_LV_3402-25_0_3_node_50 | 0.4 | n |  | TRUE
50 | bus_LV_3402-25_0_3_node_44 | 0.4 | n |  | TRUE
51 | bus_LV_3402-25_0_3_node_45 | 0.4 | n |  | TRUE
52 | bus_LV_3402-25_0_3_node_46 | 0.4 | n |  | TRUE
53 | bus_LV_3402-25_0_3_node_47 | 0.4 | n |  | TRUE
54 | bus_LV_3402-25_0_3_node_58 | 0.4 | n |  | TRUE
55 | bus_LV_3402-25_0_3_node_61 | 0.4 | n |  | TRUE
56 | bus_LV_3402-25_0_3_node_56 | 0.4 | n |  | TRUE
57 | bus_LV_3402-25_0_3_node_78 | 0.4 | n |  | TRUE
58 | bus_LV_3402-25_0_3_node_72 | 0.4 | n |  | TRUE
59 | bus_LV_3402-25_0_3_node_73 | 0.4 | n |  | TRUE
60 | bus_LV_3402-25_0_3_node_74 | 0.4 | n |  | TRUE
61 | bus_LV_3402-25_0_3_node_75 | 0.4 | n |  | TRUE
62 | bus_LV_3402-25_0_3_node_76 | 0.4 | n |  | TRUE
63 | bus_LV_3402-25_0_3_node_77 | 0.4 | n |  | TRUE
64 | bus_LV_3402-25_0_3_node_53 | 0.4 | n |  | TRUE
65 | bus_LV_3402-25_0_3_node_54 | 0.4 | n |  | TRUE
66 | bus_LV_3402-25_0_3_node_55 | 0.4 | n |  | TRUE
67 | bus_LV_3402-25_0_3_node_57 | 0.4 | n |  | TRUE
68 | bus_LV_3402-25_0_3_node_59 | 0.4 | n |  | TRUE
69 | bus_LV_3402-25_0_3_node_60 | 0.4 | n |  | TRUE
70 | bus_LV_3402-25_0_3_node_62 | 0.4 | n |  | TRUE
71 | bus_LV_3402-25_0_3_node_65 | 0.4 | n |  | TRUE
72 | bus_LV_3402-25_0_3_node_49 | 0.4 | n |  | TRUE
73 | bus_LV_3402-25_0_3_node_51 | 0.4 | n |  | TRUE
74 | bus_LV_3402-25_0_3_node_67 | 0.4 | n |  | TRUE
75 | bus_LV_3402-25_0_3_node_63 | 0.4 | n |  | TRUE
76 | bus_LV_3402-25_0_3_node_64 | 0.4 | n |  | TRUE
77 | bus_LV_3402-25_0_3_node_66 | 0.4 | n |  | TRUE
78 | bus_LV_3402-25_0_3_node_68 | 0.4 | n |  | TRUE
79 | bus_LV_3402-25_0_3_node_69 | 0.4 | n |  | TRUE
80 | bus_LV_3402-25_0_3_node_70 | 0.4 | n |  | TRUE
81 | bus_LV_3402-25_0_3_node_93 | 0.4 | n |  | TRUE
82 | bus_LV_3402-25_0_3_node_71 | 0.4 | n |  | TRUE
83 | bus_LV_3402-25_0_3_node_92 | 0.4 | n |  | TRUE
84 | bus_LV_3402-25_0_3_node_79 | 0.4 | n |  | TRUE
85 | bus_LV_3402-25_0_3_node_80 | 0.4 | n |  | TRUE
86 | bus_LV_3402-25_0_3_node_81 | 0.4 | n |  | TRUE
87 | bus_LV_3402-25_0_3_node_82 | 0.4 | n |  | TRUE
88 | bus_LV_3402-25_0_3_node_83 | 0.4 | n |  | TRUE
89 | bus_LV_3402-25_0_3_node_85 | 0.4 | n |  | TRUE
90 | bus_LV_3402-25_0_3_node_90 | 0.4 | n |  | TRUE
91 | bus_LV_3402-25_0_3_node_91 | 0.4 | n |  | TRUE
92 | bus_MV_155_1_node_108 | 20 | n |  | TRUE

## load
| name | bus | p_mw | q_mvar | const_z_percent | const_i_percent | sn_mva | scaling | in_service | type
0 | LV_3402-25_0_3_load_0 | 0 | 0.0035663 | 0.0008938 | 0 | 0 |  | 1 | TRUE | wye
1 | LV_3402-25_0_3_load_1 | 1 | 0.002452 | 0.00061454 | 0 | 0 |  | 1 | TRUE | wye
2 | LV_3402-25_0_3_load_2 | 2 | 0.0037936 | 0.00095077 | 0 | 0 |  | 1 | TRUE | wye
3 | LV_3402-25_0_3_load_3 | 3 | 0.0020221 | 0.0005068 | 0 | 0 |  | 1 | TRUE | wye
4 | LV_3402-25_0_3_load_4 | 4 | 0.0041816 | 0.001048 | 0 | 0 |  | 1 | TRUE | wye
5 | LV_3402-25_0_3_load_5 | 5 | 0.0024528 | 0.00061472 | 0 | 0 |  | 1 | TRUE | wye
6 | LV_3402-25_0_3_load_7 | 7 | 0.0046921 | 0.001176 | 0 | 0 |  | 1 | TRUE | wye
7 | LV_3402-25_0_3_load_9 | 9 | 0.0033613 | 0.00084243 | 0 | 0 |  | 1 | TRUE | wye
8 | LV_3402-25_0_3_load_10 | 10 | 0.0060356 | 0.0015127 | 0 | 0 |  | 1 | TRUE | wye
9 | LV_3402-25_0_3_load_11 | 11 | 0.0025074 | 0.00062842 | 0 | 0 |  | 1 | TRUE | wye
10 | LV_3402-25_0_3_load_13 | 13 | 0.0024638 | 0.00061749 | 0 | 0 |  | 1 | TRUE | wye
11 | LV_3402-25_0_3_load_14 | 14 | 0.0017684 | 0.00044319 | 0 | 0 |  | 1 | TRUE | wye
12 | LV_3402-25_0_3_load_15 | 15 | 0.0023317 | 0.00058439 | 0 | 0 |  | 1 | TRUE | wye
13 | LV_3402-25_0_3_load_17 | 16 | 0.0017415 | 0.00043647 | 0 | 0 |  | 1 | TRUE | wye
14 | LV_3402-25_0_3_load_37 | 19 | 0.0044204 | 0.0011079 | 0 | 0 |  | 1 | TRUE | wye
15 | LV_3402-25_0_3_load_18 | 20 | 0.002589 | 0.00064886 | 0 | 0 |  | 1 | TRUE | wye
16 | LV_3402-25_0_3_load_87 | 21 | 0.0041495 | 0.00104 | 0 | 0 |  | 1 | TRUE | wye
17 | LV_3402-25_0_3_load_35 | 22 | 0.0026681 | 0.00066868 | 0 | 0 |  | 1 | TRUE | wye
18 | LV_3402-25_0_3_load_19 | 23 | 0.0035022 | 0.00087774 | 0 | 0 |  | 1 | TRUE | wye
19 | LV_3402-25_0_3_load_29 | 24 | 0.0018934 | 0.00047452 | 0 | 0 |  | 1 | TRUE | wye
20 | LV_3402-25_0_3_load_28 | 25 | 0.0027099 | 0.00067916 | 0 | 0 |  | 1 | TRUE | wye
21 | LV_3402-25_0_3_load_20 | 26 | 0.0018383 | 0.00046071 | 0 | 0 |  | 1 | TRUE | wye
22 | LV_3402-25_0_3_load_21 | 27 | 0.0020457 | 0.0005127 | 0 | 0 |  | 1 | TRUE | wye
23 | LV_3402-25_0_3_load_22 | 28 | 0.0019506 | 0.00048887 | 0 | 0 |  | 1 | TRUE | wye
24 | LV_3402-25_0_3_load_23 | 29 | 0.001996 | 0.00050024 | 0 | 0 |  | 1 | TRUE | wye
25 | LV_3402-25_0_3_load_24 | 30 | 0.0029971 | 0.00075115 | 0 | 0 |  | 1 | TRUE | wye
26 | LV_3402-25_0_3_load_25 | 31 | 0.0036654 | 0.00091864 | 0 | 0 |  | 1 | TRUE | wye
27 | LV_3402-25_0_3_load_26 | 32 | 0.0032254 | 0.00080837 | 0 | 0 |  | 1 | TRUE | wye
28 | LV_3402-25_0_3_load_27 | 33 | 0.0020556 | 0.00051518 | 0 | 0 |  | 1 | TRUE | wye
29 | LV_3402-25_0_3_load_33 | 34 | 0.0020216 | 0.00050666 | 0 | 0 |  | 1 | TRUE | wye
30 | LV_3402-25_0_3_load_36 | 35 | 0.0021678 | 0.00054331 | 0 | 0 |  | 1 | TRUE | wye
31 | LV_3402-25_0_3_load_31 | 36 | 0.001998 | 0.00050074 | 0 | 0 |  | 1 | TRUE | wye
32 | LV_3402-25_0_3_load_32 | 38 | 0.0032548 | 0.00081573 | 0 | 0 |  | 1 | TRUE | wye
33 | LV_3402-25_0_3_load_34 | 39 | 0.0057651 | 0.0014449 | 0 | 0 |  | 1 | TRUE | wye
34 | LV_3402-25_0_3_load_42 | 40 | 0.0021529 | 0.00053957 | 0 | 0 |  | 1 | TRUE | wye
35 | LV_3402-25_0_3_load_43 | 41 | 0.0042776 | 0.0010721 | 0 | 0 |  | 1 | TRUE | wye
36 | LV_3402-25_0_3_load_88 | 42 | 0.00065187 | 0.00016337 | 0 | 0 |  | 1 | TRUE | wye
37 | LV_3402-25_0_3_load_89 | 43 | 0.0013154 | 0.00032966 | 0 | 0 |  | 1 | TRUE | wye
38 | LV_3402-25_0_3_load_86 | 44 | 0.0035229 | 0.00088293 | 0 | 0 |  | 1 | TRUE | wye
39 | LV_3402-25_0_3_load_40 | 45 | 0.0068134 | 0.0017076 | 0 | 0 |  | 1 | TRUE | wye
40 | LV_3402-25_0_3_load_41 | 46 | 0.0056366 | 0.0014127 | 0 | 0 |  | 1 | TRUE | wye
41 | LV_3402-25_0_3_load_48 | 48 | 0.0064507 | 0.0016167 | 0 | 0 |  | 1 | TRUE | wye
42 | LV_3402-25_0_3_load_50 | 49 | 0.0084243 | 0.0021113 | 0 | 0 |  | 1 | TRUE | wye
43 | LV_3402-25_0_3_load_44 | 50 | 0.0025824 | 0.00064722 | 0 | 0 |  | 1 | TRUE | wye
44 | LV_3402-25_0_3_load_45 | 51 | 0.0077362 | 0.0019389 | 0 | 0 |  | 1 | TRUE | wye
45 | LV_3402-25_0_3_load_46 | 52 | 0.0029138 | 0.00073026 | 0 | 0 |  | 1 | TRUE | wye
46 | LV_3402-25_0_3_load_47 | 53 | 0.0033698 | 0.00084456 | 0 | 0 |  | 1 | TRUE | wye
47 | LV_3402-25_0_3_load_61 | 55 | 0.0013668 | 0.00034255 | 0 | 0 |  | 1 | TRUE | wye
48 | LV_3402-25_0_3_load_78 | 57 | 0.0010616 | 0.00026607 | 0 | 0 |  | 1 | TRUE | wye
49 | LV_3402-25_0_3_load_72 | 58 | 0.0018539 | 0.00046464 | 0 | 0 |  | 1 | TRUE | wye
50 | LV_3402-25_0_3_load_73 | 59 | 0.001432 | 0.00035889 | 0 | 0 |  | 1 | TRUE | wye
51 | LV_3402-25_0_3_load_74 | 60 | 0.001485 | 0.00037218 | 0 | 0 |  | 1 | TRUE | wye
52 | LV_3402-25_0_3_load_75 | 61 | 0.0016221 | 0.00040655 | 0 | 0 |  | 1 | TRUE | wye
53 | LV_3402-25_0_3_load_76 | 62 | 0.0013935 | 0.00034924 | 0 | 0 |  | 1 | TRUE | wye
54 | LV_3402-25_0_3_load_77 | 63 | 0.00090104 | 0.00022582 | 0 | 0 |  | 1 | TRUE | wye
55 | LV_3402-25_0_3_load_53 | 64 | 0.0025911 | 0.00064939 | 0 | 0 |  | 1 | TRUE | wye
56 | LV_3402-25_0_3_load_54 | 65 | 0.0022771 | 0.00057069 | 0 | 0 |  | 1 | TRUE | wye
57 | LV_3402-25_0_3_load_55 | 66 | 0.0022744 | 0.00057003 | 0 | 0 |  | 1 | TRUE | wye
58 | LV_3402-25_0_3_load_57 | 67 | 0.0021219 | 0.0005318 | 0 | 0 |  | 1 | TRUE | wye
59 | LV_3402-25_0_3_load_59 | 68 | 0.0012063 | 0.00030233 | 0 | 0 |  | 1 | TRUE | wye
60 | LV_3402-25_0_3_load_60 | 69 | 0.0027076 | 0.00067859 | 0 | 0 |  | 1 | TRUE | wye
61 | LV_3402-25_0_3_load_62 | 70 | 0.0021762 | 0.00054541 | 0 | 0 |  | 1 | TRUE | wye
62 | LV_3402-25_0_3_load_49 | 72 | 0.0026953 | 0.00067551 | 0 | 0 |  | 1 | TRUE | wye
63 | LV_3402-25_0_3_load_63 | 75 | 0.0003532 | 8.852e-05 | 0 | 0 |  | 1 | TRUE | wye
64 | LV_3402-25_0_3_load_64 | 76 | 0.00030547 | 7.6558e-05 | 0 | 0 |  | 1 | TRUE | wye
65 | LV_3402-25_0_3_load_66 | 77 | 0.0022793 | 0.00057125 | 0 | 0 |  | 1 | TRUE | wye
66 | LV_3402-25_0_3_load_68 | 78 | 0.00040168 | 0.00010067 | 0 | 0 |  | 1 | TRUE | wye
67 | LV_3402-25_0_3_load_69 | 79 | 0.00060884 | 0.00015259 | 0 | 0 |  | 1 | TRUE | wye
68 | LV_3402-25_0_3_load_70 | 80 | 0.0022242 | 0.00055743 | 0 | 0 |  | 1 | TRUE | wye
69 | LV_3402-25_0_3_load_93 | 81 | 0.00060883 | 0.00015259 | 0 | 0 |  | 1 | TRUE | wye
70 | LV_3402-25_0_3_load_71 | 82 | 0.00092938 | 0.00023292 | 0 | 0 |  | 1 | TRUE | wye
71 | LV_3402-25_0_3_load_92 | 83 | 0.00031614 | 7.9232e-05 | 0 | 0 |  | 1 | TRUE | wye
72 | LV_3402-25_0_3_load_79 | 84 | 0.00057206 | 0.00014337 | 0 | 0 |  | 1 | TRUE | wye
73 | LV_3402-25_0_3_load_81 | 86 | 0.0042954 | 0.0010765 | 0 | 0 |  | 1 | TRUE | wye
74 | LV_3402-25_0_3_load_85 | 89 | 0.0019564 | 0.00049032 | 0 | 0 |  | 1 | TRUE | wye
75 | LV_3402-25_0_3_load_90 | 90 | 0.00024436 | 6.1243e-05 | 0 | 0 |  | 1 | TRUE | wye
76 | LV_3402-25_0_3_load_91 | 91 | 0.00019537 | 4.8965e-05 | 0 | 0 |  | 1 | TRUE | wye

## ext_grid
| name | bus | vm_pu | va_degree | slack_weight | in_service
0 |  | 32 | 1 | 0 | 1 | TRUE

## line
| name | std_type | from_bus | to_bus | length_km | r_ohm_per_km | x_ohm_per_km | c_nf_per_km | g_us_per_km | max_i_ka | df | parallel | type | in_service
0 | LV_3402-25_0_3_line_0 |  | 0 | 1 | 0.028289 | 0.125 | 0.08 | 261 | 0 | 0.364 | 1 | 1 | cs | TRUE
1 | LV_3402-25_0_3_line_1 |  | 0 | 2 | 0.019383 | 0.125 | 0.08 | 261 | 0 | 0.364 | 1 | 1 | cs | TRUE
2 | LV_3402-25_0_3_line_2 |  | 1 | 3 | 0.024517 | 0.125 | 0.08 | 261 | 0 | 0.364 | 1 | 1 | cs | TRUE
3 | LV_3402-25_0_3_line_3 |  | 2 | 4 | 0.026216 | 0.125 | 0.08 | 261 | 0 | 0.364 | 1 | 1 | cs | TRUE
4 | LV_3402-25_0_3_line_4 |  | 3 | 5 | 0.0080674 | 0.125 | 0.08 | 261 | 0 | 0.364 | 1 | 1 | cs | TRUE
5 | LV_3402-25_0_3_line_5 |  | 4 | 6 | 0.022209 | 0.125 | 0.08 | 261 | 0 | 0.364 | 1 | 1 | cs | TRUE
6 | LV_3402-25_0_3_line_6 |  | 6 | 7 | 0.017905 | 0.125 | 0.08 | 261 | 0 | 0.364 | 1 | 1 | cs | TRUE
7 | LV_3402-25_0_3_line_7 |  | 6 | 8 | 0.03965 | 0.125 | 0.08 | 261 | 0 | 0.364 | 1 | 1 | cs | TRUE
8 | LV_3402-25_0_3_line_8 |  | 7 | 9 | 0.023056 | 0.125 | 0.08 | 261 | 0 | 0.364 | 1 | 1 | cs | TRUE
9 | LV_3402-25_0_3_line_9 |  | 8 | 10 | 0.042104 | 0.125 | 0.08 | 261 | 0 | 0.364 | 1 | 1 | cs | TRUE
10 | LV_3402-25_0_3_line_10 |  | 9 | 11 | 0.023828 | 0.125 | 0.08 | 261 | 0 | 0.364 | 1 | 1 | cs | TRUE
11 | LV_3402-25_0_3_line_11 |  | 11 | 12 | 0.031869 | 0.125 | 0.08 | 261 | 0 | 0.364 | 1 | 1 | cs | TRUE
12 | LV_3402-25_0_3_line_12 |  | 12 | 13 | 0.0068424 | 0.125 | 0.08 | 261 | 0 | 0.364 | 1 | 1 | cs | TRUE
13 | LV_3402-25_0_3_line_13 |  | 12 | 14 | 0.040375 | 0.125 | 0.08 | 261 | 0 | 0.364 | 1 | 1 | cs | TRUE
14 | LV_3402-25_0_3_line_14 |  | 13 | 15 | 0.030248 | 0.125 | 0.08 | 261 | 0 | 0.364 | 1 | 1 | cs | TRUE
15 | LV_3402-25_0_3_line_15 |  | 15 | 16 | 0.016486 | 0.125 | 0.08 | 261 | 0 | 0.364 | 1 | 1 | cs | TRUE
16 | LV_3402-25_0_3_line_16 |  | 16 | 20 | 0.010851 | 0.125 | 0.08 | 261 | 0 | 0.364 | 1 | 1 | cs | TRUE
17 | LV_3402-25_0_3_line_17 |  | 17 | 18 | 0.02908 | 0.125 | 0.08 | 261 | 0 | 0.364 | 1 | 1 | cs | TRUE
18 | LV_3402-25_0_3_line_18 |  | 17 | 19 | 0.019843 | 0.125 | 0.08 | 261 | 0 | 0.364 | 1 | 1 | cs | TRUE
19 | LV_3402-25_0_3_line_19 |  | 18 | 21 | 0.096555 | 0.125 | 0.08 | 261 | 0 | 0.364 | 1 | 1 | cs | TRUE
20 | LV_3402-25_0_3_line_20 |  | 19 | 22 | 0.035596 | 0.125 | 0.08 | 261 | 0 | 0.364 | 1 | 1 | cs | TRUE
21 | LV_3402-25_0_3_line_21 |  | 20 | 23 | 0.0105 | 0.125 | 0.08 | 261 | 0 | 0.364 | 1 | 1 | cs | TRUE
22 | LV_3402-25_0_3_line_22 |  | 21 | 42 | 0.03533 | 0.125 | 0.08 | 261 | 0 | 0.364 | 1 | 1 | cs | TRUE
23 | LV_3402-25_0_3_line_23 |  | 22 | 35 | 0.0024484 | 0.125 | 0.08 | 261 | 0 | 0.364 | 1 | 1 | cs | TRUE
24 | LV_3402-25_0_3_line_24 |  | 23 | 24 | 0.016182 | 0.125 | 0.08 | 261 | 0 | 0.364 | 1 | 1 | cs | TRUE
25 | LV_3402-25_0_3_line_25 |  | 24 | 25 | 0.0081303 | 0.125 | 0.08 | 261 | 0 | 0.364 | 1 | 1 | cs | TRUE
26 | LV_3402-25_0_3_line_26 |  | 25 | 37 | 0.010352 | 0.125 | 0.08 | 261 | 0 | 0.364 | 1 | 1 | cs | TRUE
27 | LV_3402-25_0_3_line_27 |  | 26 | 27 | 0.021115 | 0.125 | 0.08 | 261 | 0 | 0.364 | 1 | 1 | cs | TRUE
28 | LV_3402-25_0_3_line_28 |  | 26 | 28 | 0.0051439 | 0.125 | 0.08 | 261 | 0 | 0.364 | 1 | 1 | cs | TRUE
29 | LV_3402-25_0_3_line_29 |  | 27 | 29 | 0.0075478 | 0.125 | 0.08 | 261 | 0 | 0.364 | 1 | 1 | cs | TRUE
30 | LV_3402-25_0_3_line_30 |  | 28 | 30 | 0.024616 | 0.125 | 0.08 | 261 | 0 | 0.364 | 1 | 1 | cs | TRUE
31 | LV_3402-25_0_3_line_31 |  | 29 | 31 | 0.019811 | 0.125 | 0.08 | 261 | 0 | 0.364 | 1 | 1 | cs | TRUE
32 | LV_3402-25_0_3_line_32 |  | 30 | 32 | 0.022828 | 0.125 | 0.08 | 261 | 0 | 0.364 | 1 | 1 | cs | TRUE
33 | LV_3402-25_0_3_line_33 |  | 31 | 33 | 0.0028405 | 0.125 | 0.08 | 261 | 0 | 0.364 | 1 | 1 | cs | TRUE
34 | LV_3402-25_0_3_line_34 |  | 32 | 34 | 0.029342 | 0.125 | 0.08 | 261 | 0 | 0.364 | 1 | 2 | cs | TRUE
35 | LV_3402-25_0_3_line_35 |  | 33 | 35 | 0.02396 | 0.125 | 0.08 | 261 | 0 | 0.364 | 1 | 1 | cs | TRUE
36 | LV_3402-25_0_3_line_36 |  | 34 | 36 | 0.017338 | 0.125 | 0.08 | 261 | 0 | 0.364 | 1 | 2 | cs | TRUE
37 | LV_3402-25_0_3_line_37 |  | 36 | 37 | 0.019585 | 0.125 | 0.08 | 261 | 0 | 0.364 | 1 | 2 | cs | TRUE
38 | LV_3402-25_0_3_line_38 |  | 37 | 38 | 0.013377 | 0.125 | 0.08 | 261 | 0 | 0.364 | 1 | 1 | cs | TRUE
39 | LV_3402-25_0_3_line_39 |  | 38 | 39 | 0.021853 | 0.125 | 0.08 | 261 | 0 | 0.364 | 1 | 1 | cs | TRUE
40 | LV_3402-25_0_3_line_40 |  | 39 | 40 | 0.010811 | 0.125 | 0.08 | 261 | 0 | 0.364 | 1 | 1 | cs | TRUE
41 | LV_3402-25_0_3_line_41 |  | 40 | 41 | 0.014392 | 0.125 | 0.08 | 261 | 0 | 0.364 | 1 | 1 | cs | TRUE
42 | LV_3402-25_0_3_line_42 |  | 41 | 50 | 0.010871 | 0.125 | 0.08 | 261 | 0 | 0.364 | 1 | 1 | cs | TRUE
43 | LV_3402-25_0_3_line_43 |  | 42 | 43 | 0.028396 | 0.125 | 0.08 | 261 | 0 | 0.364 | 1 | 1 | cs | TRUE
44 | LV_3402-25_0_3_line_44 |  | 43 | 44 | 0.16555 | 0.125 | 0.08 | 261 | 0 | 0.364 | 1 | 1 | cs | TRUE
45 | LV_3402-25_0_3_line_45 |  | 44 | 89 | 0.22081 | 0.125 | 0.08 | 261 | 0 | 0.364 | 1 | 1 | cs | TRUE
46 | LV_3402-25_0_3_line_46 |  | 45 | 46 | 0.016104 | 0.125 | 0.08 | 261 | 0 | 0.364 | 1 | 1 | cs | TRUE
47 | LV_3402-25_0_3_line_47 |  | 46 | 47 | 0.02828 | 0.125 | 0.08 | 261 | 0 | 0.364 | 1 | 1 | cs | TRUE
48 | LV_3402-25_0_3_line_48 |  | 47 | 48 | 0.021561 | 0.125 | 0.08 | 261 | 0 | 0.364 | 1 | 1 | cs | TRUE
49 | LV_3402-25_0_3_line_49 |  | 47 | 49 | 0.040722 | 0.125 | 0.08 | 261 | 0 | 0.364 | 1 | 1 | cs | TRUE
50 | LV_3402-25_0_3_line_50 |  | 48 | 53 | 0.017469 | 0.125 | 0.08 | 261 | 0 | 0.364 | 1 | 1 | cs | TRUE
51 | LV_3402-25_0_3_line_51 |  | 49 | 72 | 0.029973 | 0.125 | 0.08 | 261 | 0 | 0.364 | 1 | 1 | cs | TRUE
52 | LV_3402-25_0_3_line_52 |  | 50 | 51 | 0.033133 | 0.125 | 0.08 | 261 | 0 | 0.364 | 1 | 1 | cs | TRUE
53 | LV_3402-25_0_3_line_53 |  | 51 | 52 | 0.015599 | 0.125 | 0.08 | 261 | 0 | 0.364 | 1 | 1 | cs | TRUE
54 | LV_3402-25_0_3_line_54 |  | 52 | 53 | 0.016084 | 0.125 | 0.08 | 261 | 0 | 0.364 | 1 | 1 | cs | TRUE
55 | LV_3402-25_0_3_line_55 |  | 54 | 55 | 0.013573 | 0.125 | 0.08 | 261 | 0 | 0.364 | 1 | 1 | cs | TRUE
56 | LV_3402-25_0_3_line_56 |  | 54 | 56 | 0.047926 | 0.125 | 0.08 | 261 | 0 | 0.364 | 1 | 1 | cs | TRUE
57 | LV_3402-25_0_3_line_57 |  | 55 | 57 | 0.008724 | 0.125 | 0.08 | 261 | 0 | 0.364 | 1 | 1 | cs | TRUE
58 | LV_3402-25_0_3_line_58 |  | 56 | 68 | 0.019439 | 0.125 | 0.08 | 261 | 0 | 0.364 | 1 | 1 | cs | TRUE
59 | LV_3402-25_0_3_line_59 |  | 56 | 65 | 0.019287 | 0.125 | 0.08 | 261 | 0 | 0.364 | 1 | 1 | cs | TRUE
60 | LV_3402-25_0_3_line_60 |  | 57 | 63 | 0.0073688 | 0.125 | 0.08 | 261 | 0 | 0.364 | 1 | 1 | cs | TRUE
61 | LV_3402-25_0_3_line_61 |  | 58 | 59 | 0.016861 | 0.125 | 0.08 | 261 | 0 | 0.364 | 1 | 1 | cs | TRUE
62 | LV_3402-25_0_3_line_62 |  | 58 | 60 | 0.00093949 | 0.125 | 0.08 | 261 | 0 | 0.364 | 1 | 1 | cs | TRUE
63 | LV_3402-25_0_3_line_63 |  | 59 | 61 | 4.2752e-05 | 0.125 | 0.08 | 261 | 0 | 0.364 | 1 | 1 | cs | TRUE
64 | LV_3402-25_0_3_line_64 |  | 60 | 62 | 0.012896 | 0.125 | 0.08 | 261 | 0 | 0.364 | 1 | 1 | cs | TRUE
65 | LV_3402-25_0_3_line_65 |  | 62 | 63 | 0.0046185 | 0.125 | 0.08 | 261 | 0 | 0.364 | 1 | 1 | cs | TRUE
66 | LV_3402-25_0_3_line_66 |  | 64 | 65 | 0.019078 | 0.125 | 0.08 | 261 | 0 | 0.364 | 1 | 1 | cs | TRUE
67 | LV_3402-25_0_3_line_67 |  | 64 | 66 | 0.0060375 | 0.125 | 0.08 | 261 | 0 | 0.364 | 1 | 1 | cs | TRUE
68 | LV_3402-25_0_3_line_68 |  | 66 | 67 | 0.020493 | 0.125 | 0.08 | 261 | 0 | 0.364 | 1 | 1 | cs | TRUE
69 | LV_3402-25_0_3_line_69 |  | 67 | 69 | 0.00097232 | 0.125 | 0.08 | 261 | 0 | 0.364 | 1 | 1 | cs | TRUE
70 | LV_3402-25_0_3_line_70 |  | 68 | 70 | 0.019959 | 0.125 | 0.08 | 261 | 0 | 0.364 | 1 | 1 | cs | TRUE
71 | LV_3402-25_0_3_line_71 |  | 70 | 71 | 0.041343 | 0.125 | 0.08 | 261 | 0 | 0.364 | 1 | 1 | cs | TRUE
72 | LV_3402-25_0_3_line_72 |  | 71 | 74 | 0.032731 | 0.125 | 0.08 | 261 | 0 | 0.364 | 1 | 1 | cs | TRUE
73 | LV_3402-25_0_3_line_73 |  | 71 | 75 | 0.013659 | 0.125 | 0.08 | 261 | 0 | 0.364 | 1 | 1 | cs | TRUE
74 | LV_3402-25_0_3_line_74 |  | 72 | 73 | 0.060726 | 0.125 | 0.08 | 261 | 0 | 0.364 | 1 | 1 | cs | TRUE
75 | LV_3402-25_0_3_line_75 |  | 73 | 74 | 0.072349 | 0.125 | 0.08 | 261 | 0 | 0.364 | 1 | 1 | cs | TRUE
76 | LV_3402-25_0_3_line_76 |  | 74 | 79 | 0.019052 | 0.125 | 0.08 | 261 | 0 | 0.364 | 1 | 1 | cs | TRUE
77 | LV_3402-25_0_3_line_77 |  | 75 | 76 | 0.016002 | 0.125 | 0.08 | 261 | 0 | 0.364 | 1 | 1 | cs | TRUE
78 | LV_3402-25_0_3_line_78 |  | 76 | 77 | 0.011472 | 0.125 | 0.08 | 261 | 0 | 0.364 | 1 | 1 | cs | TRUE
79 | LV_3402-25_0_3_line_79 |  | 77 | 78 | 0.00592 | 0.125 | 0.08 | 261 | 0 | 0.364 | 1 | 1 | cs | TRUE
80 | LV_3402-25_0_3_line_80 |  | 78 | 80 | 0.019803 | 0.125 | 0.08 | 261 | 0 | 0.364 | 1 | 1 | cs | TRUE
81 | LV_3402-25_0_3_line_81 |  | 79 | 81 | 0.026207 | 0.125 | 0.08 | 261 | 0 | 0.364 | 1 | 1 | cs | TRUE
82 | LV_3402-25_0_3_line_82 |  | 80 | 82 | 0.044406 | 0.125 | 0.08 | 261 | 0 | 0.364 | 1 | 1 | cs | TRUE
83 | LV_3402-25_0_3_line_83 |  | 81 | 83 | 0.021116 | 0.125 | 0.08 | 261 | 0 | 0.364 | 1 | 1 | cs | TRUE
84 | LV_3402-25_0_3_line_84 |  | 84 | 85 | 0.019 | 0.125 | 0.08 | 261 | 0 | 0.364 | 1 | 1 | cs | TRUE
85 | LV_3402-25_0_3_line_85 |  | 85 | 86 | 0.036943 | 0.125 | 0.08 | 261 | 0 | 0.364 | 1 | 1 | cs | TRUE
86 | LV_3402-25_0_3_line_86 |  | 85 | 87 | 0.064726 | 0.125 | 0.08 | 261 | 0 | 0.364 | 1 | 1 | cs | TRUE
87 | LV_3402-25_0_3_line_87 |  | 85 | 88 | 0.014221 | 0.125 | 0.08 | 261 | 0 | 0.364 | 1 | 1 | cs | TRUE
88 | LV_3402-25_0_3_line_88 |  | 87 | 89 | 0.014371 | 0.125 | 0.08 | 261 | 0 | 0.364 | 1 | 1 | cs | TRUE
89 | LV_3402-25_0_3_line_89 |  | 88 | 90 | 0.20801 | 0.125 | 0.08 | 261 | 0 | 0.364 | 1 | 1 | cs | TRUE
90 | LV_3402-25_0_3_line_90 |  | 90 | 91 | 0.13062 | 0.125 | 0.08 | 261 | 0 | 0.364 | 1 | 1 | cs | TRUE

## trafo
| name | std_type | hv_bus | lv_bus | sn_mva | vn_hv_kv | vn_lv_kv | vk_percent | vkr_percent | pfe_kw | i0_percent | shift_degree | tap_side | tap_neutral | tap_min | tap_max | tap_step_percent | tap_step_degree | tap_pos | tap_phase_shifter | parallel | df | in_service
0 | LV_3402-25_0_3_trafo_26 | 0.63 MVA 20/0.4 kV | 92 | 32 | 0.63 | 20 | 0.4 | 6 | 1.206 | 1.65 | 0.2619 | 150 | hv | 0 | -2 | 2 | 2.5 | 0 | 0 | FALSE | 1 | 1 | TRUE

## line_geodata
| x0 | y0 | x1 | y1 | x2 | y2 | x3 | y3 | x4 | y4 | x5 | y5
0 | 2732680.4215 | 1252445.4045 | 2732652.7 | 1252451.0419
1 | 2732680.4215 | 1252445.4045 | 2732687.1837 | 1252444.0294 | 2732699.542 | 1252445.787
2 | 2732652.7 | 1252451.0419 | 2732628.675 | 1252455.9276
3 | 2732724.7625 | 1252450.024 | 2732713.3092 | 1252445.8606 | 2732708.812 | 1252447.1055 | 2732699.542 | 1252445.787
4 | 2732621.1932 | 1252458.3042 | 2732622.211 | 1252457.2421 | 2732628.675 | 1252455.9276
5 | 2732746.207 | 1252450.3683 | 2732741.3328 | 1252451.5936 | 2732732.7418 | 1252452.9245 | 2732724.7625 | 1252450.024
6 | 2732746.207 | 1252450.3683 | 2732743.408 | 1252432.6835
7 | 2732760.9209 | 1252487.0644 | 2732752.8796 | 1252471.2922 | 2732746.207 | 1252450.3683
8 | 2732739.8037 | 1252409.9109 | 2732743.408 | 1252432.6835
9 | 2732760.9209 | 1252487.0644 | 2732799.4186 | 1252469.7671
10 | 2732739.8037 | 1252409.9109 | 2732736.0788 | 1252386.3757
11 | 2732730.3239 | 1252355.0377 | 2732733.9868 | 1252373.1583 | 2732736.0788 | 1252386.3757
12 | 2732730.3239 | 1252355.0377 | 2732724.8812 | 1252359.1844
13 | 2732730.3239 | 1252355.0377 | 2732753.3502 | 1252321.8731
14 | 2732724.8812 | 1252359.1844 | 2732714.2018 | 1252367.321 | 2732699.1863 | 1252374.9061
15 | 2732684.471 | 1252382.3396 | 2732699.1863 | 1252374.9061
16 | 2732674.4073 | 1252386.2728 | 2732679.7784 | 1252384.7101 | 2732684.471 | 1252382.3396
17 | 2732769.1828 | 1252280.2632 | 2732768.9366 | 1252251.187
18 | 2732769.1828 | 1252280.2632 | 2732754.1879 | 1252286.3771 | 2732750.7205 | 1252287.5158
19 | 2732768.9366 | 1252251.187 | 2732684.7462 | 1252203.9131
20 | 2732716.564 | 1252297.3849 | 2732728.8913 | 1252294.6846 | 2732750.7205 | 1252287.5158
21 | 2732674.4073 | 1252386.2728 | 2732664.3257 | 1252389.2061
22 | 2732684.7462 | 1252203.9131 | 2732673.9521 | 1252198.6788 | 2732669.7321 | 1252188.2193 | 2732666.6973 | 1252176.5524
23 | 2732716.564 | 1252297.3849 | 2732714.1723 | 1252297.9088
24 | 2732664.3257 | 1252389.2061 | 2732648.7883 | 1252393.7266
25 | 2732648.7883 | 1252393.7266 | 2732643.7206 | 1252395.2011 | 2732640.9109 | 1252395.6931
26 | 2732630.7145 | 1252397.4787 | 2732640.9109 | 1252395.6931
27 | 2732639.8174 | 1252306.4227 | 2732660.927 | 1252306.8957
28 | 2732634.6748 | 1252306.3074 | 2732634.6748 | 1252306.3074 | 2732639.8174 | 1252306.4227
29 | 2732668.4729 | 1252307.0648 | 2732660.927 | 1252306.8957
30 | 2732634.6748 | 1252306.3074 | 2732620.5241 | 1252308.4481 | 2732613.4183 | 1252314.9172 | 2732613.065 | 1252315.516
31 | 2732687.9322 | 1252303.3511 | 2732668.4729 | 1252307.0648 | 2732668.4729 | 1252307.0648
32 | 2732613.065 | 1252315.516 | 2732608.2311 | 1252323.709 | 2732607.0506 | 1252336.9723
33 | 2732690.7224 | 1252302.8186 | 2732687.9322 | 1252303.3511
34 | 2732622.9471 | 1252361.6297 | 2732615.8465 | 1252351.1041 | 2732607.0506 | 1252336.9723 | 2732607.0506 | 1252336.9723
35 | 2732690.7224 | 1252302.8186 | 2732698.771 | 1252301.2825 | 2732714.1723 | 1252297.9088
36 | 2732622.9471 | 1252361.6297 | 2732623.9133 | 1252363.0621 | 2732627.745 | 1252376.0262 | 2732628.1006 | 1252378.0878
37 | 2732630.7145 | 1252397.4787 | 2732630.0502 | 1252389.3898 | 2732628.1006 | 1252378.0878
38 | 2732630.7145 | 1252397.4787 | 2732617.341 | 1252397.7977
39 | 2732617.341 | 1252397.7977 | 2732608.5975 | 1252398.0063 | 2732595.7174 | 1252395.5787
40 | 2732585.0933 | 1252393.5763 | 2732595.7174 | 1252395.5787
41 | 2732585.0933 | 1252393.5763 | 2732584.0218 | 1252393.3744 | 2732571.2078 | 1252389.8046
42 | 2732560.7354 | 1252386.8871 | 2732571.2078 | 1252389.8046
43 | 2732666.6973 | 1252176.5524 | 2732665.638 | 1252172.4801 | 2732667.0619 | 1252165.5391 | 2732683.89 | 1252162.4895
44 | 2732683.89 | 1252162.4895 | 2732774.6813 | 1252024.0581
45 | 2732570.7918 | 1251939.2887 | 2732774.6813 | 1252024.0581
46 | 2732563.883 | 1252452.7836 | 2732564.8433 | 1252452.821 | 2732573.3446 | 1252455.4914 | 2732579.2935 | 1252457.3491
47 | 2732535.905 | 1252455.2313 | 2732550.7607 | 1252452.2721 | 2732563.883 | 1252452.7836
48 | 2732535.905 | 1252455.2313 | 2732532.4346 | 1252442.9871 | 2732530.0218 | 1252434.4886
49 | 2732535.905 | 1252455.2313 | 2732500.3258 | 1252475.0398
50 | 2732525.2508 | 1252417.6839 | 2732530.0218 | 1252434.4886
51 | 2732474.3507 | 1252489.9695 | 2732478.8905 | 1252486.9737 | 2732500.3258 | 1252475.0398
52 | 2732560.7354 | 1252386.8871 | 2732547.9485 | 1252383.3249 | 2732534.1623 | 1252385.0402 | 2732529.5038 | 1252388.7683
53 | 2732522.037 | 1252401.9287 | 2732522.037 | 1252401.9287 | 2732525.8754 | 1252391.672 | 2732529.5038 | 1252388.7683
54 | 2732525.2508 | 1252417.6839 | 2732524.8561 | 1252416.2935 | 2732522.037 | 1252401.9287
55 | 2732434.1255 | 1252303.5968 | 2732421.3345 | 1252299.0561
56 | 2732419.0576 | 1252349.1009 | 2732434.1255 | 1252303.5968
57 | 2732421.3345 | 1252299.0561 | 2732413.1132 | 1252296.1376
58 | 2732419.0576 | 1252349.1009 | 2732413.3237 | 1252367.6754
59 | 2732419.0576 | 1252349.1009 | 2732400.6738 | 1252343.2679
60 | 2732406.169 | 1252293.6725 | 2732413.1132 | 1252296.1376
61 | 2732388.7787 | 1252287.4992 | 2732372.8888 | 1252281.8585
62 | 2732388.7787 | 1252287.4992 | 2732389.664 | 1252287.8135
63 | 2732372.8485 | 1252281.8442 | 2732372.8888 | 1252281.8585
64 | 2732389.664 | 1252287.8135 | 2732401.8166 | 1252292.1275
65 | 2732406.169 | 1252293.6725 | 2732401.8166 | 1252292.1275
66 | 2732382.4891 | 1252337.4981 | 2732400.6738 | 1252343.2679
67 | 2732382.4891 | 1252337.4981 | 2732376.7343 | 1252335.6721
68 | 2732376.7343 | 1252335.6721 | 2732357.2013 | 1252329.4745
69 | 2732357.2013 | 1252329.4745 | 2732356.2745 | 1252329.1804
70 | 2732413.3237 | 1252367.6754 | 2732407.4366 | 1252386.7461
71 | 2732395.242 | 1252426.2492 | 2732407.4366 | 1252386.7461
72 | 2732395.242 | 1252426.2492 | 2732391.254 | 1252458.7338
73 | 2732395.242 | 1252426.2492 | 2732382.2973 | 1252421.8895
74 | 2732423.6664 | 1252523.4164 | 2732474.3507 | 1252489.9695
75 | 2732423.6664 | 1252523.4164 | 2732391.254 | 1252458.7338
76 | 2732391.254 | 1252458.7338 | 2732372.292 | 1252456.8854
77 | 2732382.2973 | 1252421.8895 | 2732367.1321 | 1252416.7818
78 | 2732367.1321 | 1252416.7818 | 2732356.2605 | 1252413.1202
79 | 2732350.6501 | 1252411.2306 | 2732356.2605 | 1252413.1202
80 | 2732350.6501 | 1252411.2306 | 2732331.8827 | 1252404.9097
81 | 2732372.292 | 1252456.8854 | 2732346.2081 | 1252454.3429
82 | 2732331.8827 | 1252404.9097 | 2732322.3491 | 1252401.6988 | 2732312.255 | 1252396.6466 | 2732310.8209 | 1252373.6334
83 | 2732325.1921 | 1252452.2943 | 2732346.2081 | 1252454.3429
84 | 2732506.5036 | 1251902.2317 | 2732500.9768 | 1251920.4099
85 | 2732506.5036 | 1251902.2317 | 2732519.812 | 1251922.9257 | 2732517.4715 | 1251935.0621
86 | 2732506.5036 | 1251902.2317 | 2732521.4529 | 1251903.9231 | 2732536.2812 | 1251906.635 | 2732546.6548 | 1251913.729 | 2732553.205 | 1251922.6502 | 2732558.3987 | 1251932.4641
87 | 2732506.5036 | 1251902.2317 | 2732499.0499 | 1251898.2615 | 2732495.9048 | 1251893.3868
88 | 2732558.3987 | 1251932.4641 | 2732564.2663 | 1251937.1329 | 2732570.7918 | 1251939.2887
89 | 2732495.9048 | 1251893.3868 | 2732595.1759 | 1251710.5979
90 | 2732595.1759 | 1251710.5979 | 2732707.0892 | 1251643.2323

## bus_geodata
| x | y | coords
0 | 2732680.4215 | 1252445.4045
1 | 2732652.7 | 1252451.0419
2 | 2732699.542 | 1252445.787
3 | 2732628.675 | 1252455.9276
4 | 2732724.7625 | 1252450.024
5 | 2732621.1932 | 1252458.3042
6 | 2732746.207 | 1252450.3683
7 | 2732743.408 | 1252432.6835
8 | 2732760.9209 | 1252487.0644
9 | 2732739.8037 | 1252409.9109
10 | 2732799.4186 | 1252469.7671
11 | 2732736.0788 | 1252386.3757
12 | 2732730.3239 | 1252355.0377
13 | 2732724.8812 | 1252359.1844
14 | 2732753.3502 | 1252321.8731
15 | 2732699.1863 | 1252374.9061
16 | 2732684.4711 | 1252382.3396
17 | 2732769.1828 | 1252280.2632
18 | 2732768.9366 | 1252251.187
19 | 2732750.7205 | 1252287.5158
20 | 2732674.4073 | 1252386.2728
21 | 2732684.7462 | 1252203.9131
22 | 2732716.564 | 1252297.3849
23 | 2732664.3257 | 1252389.2061
24 | 2732648.7883 | 1252393.7266
25 | 2732640.9109 | 1252395.6931
26 | 2732639.8174 | 1252306.4227
27 | 2732660.927 | 1252306.8957
28 | 2732634.6748 | 1252306.3074
29 | 2732668.4729 | 1252307.0648
30 | 2732613.065 | 1252315.516
31 | 2732687.9322 | 1252303.3511
32 | 2732607.0506 | 1252336.9723
33 | 2732690.7224 | 1252302.8186
34 | 2732622.9471 | 1252361.6297
35 | 2732714.1723 | 1252297.9088
36 | 2732628.1006 | 1252378.0878
37 | 2732630.7145 | 1252397.4787
38 | 2732617.341 | 1252397.7977
39 | 2732595.7174 | 1252395.5787
40 | 2732585.0933 | 1252393.5763
41 | 2732571.2078 | 1252389.8046
42 | 2732666.6973 | 1252176.5524
43 | 2732683.89 | 1252162.4895
44 | 2732774.6813 | 1252024.0581
45 | 2732579.2935 | 1252457.3491
46 | 2732563.883 | 1252452.7836
47 | 2732535.905 | 1252455.2313
48 | 2732530.0218 | 1252434.4886
49 | 2732500.3258 | 1252475.0398
50 | 2732560.7354 | 1252386.8871
51 | 2732529.5038 | 1252388.7683
52 | 2732522.037 | 1252401.9287
53 | 2732525.2508 | 1252417.6839
54 | 2732434.1255 | 1252303.5968
55 | 2732421.3345 | 1252299.0561
56 | 2732419.0576 | 1252349.1009
57 | 2732413.1132 | 1252296.1376
58 | 2732388.7787 | 1252287.4992
59 | 2732372.8888 | 1252281.8585
60 | 2732389.664 | 1252287.8135
61 | 2732372.8485 | 1252281.8442
62 | 2732401.8166 | 1252292.1275
63 | 2732406.169 | 1252293.6725
64 | 2732382.4891 | 1252337.4981
65 | 2732400.6738 | 1252343.2679
66 | 2732376.7343 | 1252335.6721
67 | 2732357.2013 | 1252329.4745
68 | 2732413.3237 | 1252367.6754
69 | 2732356.2745 | 1252329.1804
70 | 2732407.4366 | 1252386.7461
71 | 2732395.242 | 1252426.2492
72 | 2732474.3507 | 1252489.9695
73 | 2732423.6664 | 1252523.4164
74 | 2732391.254 | 1252458.7338
75 | 2732382.2973 | 1252421.8895
76 | 2732367.1321 | 1252416.7818
77 | 2732356.2605 | 1252413.1202
78 | 2732350.6501 | 1252411.2306
79 | 2732372.292 | 1252456.8854
80 | 2732331.8827 | 1252404.9097
81 | 2732346.2081 | 1252454.3429
82 | 2732310.8209 | 1252373.6334
83 | 2732325.1921 | 1252452.2943
84 | 2732500.9768 | 1251920.4099
85 | 2732506.5036 | 1251902.2317
86 | 2732517.4715 | 1251935.0621
87 | 2732558.3987 | 1251932.4641
88 | 2732495.9048 | 1251893.3868
89 | 2732570.7918 | 1251939.2887
90 | 2732595.1759 | 1251710.5979
91 | 2732707.0892 | 1251643.2323
92 | 2732630.7145 | 1252397.4787

## line_std_types
| c_nf_per_km | r_ohm_per_km | x_ohm_per_km | max_i_ka | type | q_mm2 | alpha | voltage_rating
NAYY 4x50 SE | 210 | 0.642 | 0.083 | 0.142 | cs | 50 | 0.00403 | LV
NAYY 4x120 SE | 264 | 0.225 | 0.08 | 0.242 | cs | 120 | 0.00403 | LV
NAYY 4x150 SE | 261 | 0.208 | 0.08 | 0.27 | cs | 150 | 0.00403 | LV
NA2XS2Y 1x95 RM/25 12/20 kV | 216 | 0.313 | 0.132 | 0.252 | cs | 95 | 0.00403 | MV
NA2XS2Y 1x185 RM/25 12/20 kV | 273 | 0.161 | 0.117 | 0.362 | cs | 185 | 0.00403 | MV
NA2XS2Y 1x240 RM/25 12/20 kV | 304 | 0.122 | 0.112 | 0.421 | cs | 240 | 0.00403 | MV
NA2XS2Y 1x95 RM/25 6/10 kV | 315 | 0.313 | 0.123 | 0.249 | cs | 95 | 0.00403 | MV
NA2XS2Y 1x185 RM/25 6/10 kV | 406 | 0.161 | 0.11 | 0.358 | cs | 185 | 0.00403 | MV
NA2XS2Y 1x240 RM/25 6/10 kV | 456 | 0.122 | 0.105 | 0.416 | cs | 240 | 0.00403 | MV
NA2XS2Y 1x150 RM/25 12/20 kV | 250 | 0.206 | 0.116 | 0.319 | cs | 150 | 0.00403 | MV
NA2XS2Y 1x120 RM/25 12/20 kV | 230 | 0.253 | 0.119 | 0.283 | cs | 120 | 0.00403 | MV
NA2XS2Y 1x70 RM/25 12/20 kV | 190 | 0.443 | 0.132 | 0.22 | cs | 70 | 0.00403 | MV
NA2XS2Y 1x150 RM/25 6/10 kV | 360 | 0.206 | 0.11 | 0.315 | cs | 150 | 0.00403 | MV
NA2XS2Y 1x120 RM/25 6/10 kV | 340 | 0.253 | 0.113 | 0.28 | cs | 120 | 0.00403 | MV
NA2XS2Y 1x70 RM/25 6/10 kV | 280 | 0.443 | 0.123 | 0.217 | cs | 70 | 0.00403 | MV
N2XS(FL)2Y 1x120 RM/35 64/110 kV | 112 | 0.153 | 0.166 | 0.366 | cs | 120 | 0.00393 | HV
N2XS(FL)2Y 1x185 RM/35 64/110 kV | 125 | 0.099 | 0.156 | 0.457 | cs | 185 | 0.00393 | HV
N2XS(FL)2Y 1x240 RM/35 64/110 kV | 135 | 0.075 | 0.149 | 0.526 | cs | 240 | 0.00393 | HV
N2XS(FL)2Y 1x300 RM/35 64/110 kV | 144 | 0.06 | 0.144 | 0.588 | cs | 300 | 0.00393 | HV
15-AL1/3-ST1A 0.4 | 11 | 1.8769 | 0.35 | 0.105 | ol | 16 | 0.00403 | LV
24-AL1/4-ST1A 0.4 | 11.25 | 1.2012 | 0.335 | 0.14 | ol | 24 | 0.00403 | LV
48-AL1/8-ST1A 0.4 | 12.2 | 0.5939 | 0.3 | 0.21 | ol | 48 | 0.00403 | LV
94-AL1/15-ST1A 0.4 | 13.2 | 0.306 | 0.29 | 0.35 | ol | 94 | 0.00403 | LV
34-AL1/6-ST1A 10.0 | 9.7 | 0.8342 | 0.36 | 0.17 | ol | 34 | 0.00403 | MV
48-AL1/8-ST1A 10.0 | 10.1 | 0.5939 | 0.35 | 0.21 | ol | 48 | 0.00403 | MV
70-AL1/11-ST1A 10.0 | 10.4 | 0.4132 | 0.339 | 0.29 | ol | 70 | 0.00403 | MV
94-AL1/15-ST1A 10.0 | 10.75 | 0.306 | 0.33 | 0.35 | ol | 94 | 0.00403 | MV
122-AL1/20-ST1A 10.0 | 11.1 | 0.2376 | 0.323 | 0.41 | ol | 122 | 0.00403 | MV
149-AL1/24-ST1A 10.0 | 11.25 | 0.194 | 0.315 | 0.47 | ol | 149 | 0.00403 | MV
34-AL1/6-ST1A 20.0 | 9.15 | 0.8342 | 0.382 | 0.17 | ol | 34 | 0.00403 | MV
48-AL1/8-ST1A 20.0 | 9.5 | 0.5939 | 0.372 | 0.21 | ol | 48 | 0.00403 | MV
70-AL1/11-ST1A 20.0 | 9.7 | 0.4132 | 0.36 | 0.29 | ol | 70 | 0.00403 | MV
94-AL1/15-ST1A 20.0 | 10 | 0.306 | 0.35 | 0.35 | ol | 94 | 0.00403 | MV
122-AL1/20-ST1A 20.0 | 10.3 | 0.2376 | 0.344 | 0.41 | ol | 122 | 0.00403 | MV
149-AL1/24-ST1A 20.0 | 10.5 | 0.194 | 0.337 | 0.47 | ol | 149 | 0.00403 | MV
184-AL1/30-ST1A 20.0 | 10.75 | 0.1571 | 0.33 | 0.535 | ol | 184 | 0.00403 | MV
243-AL1/39-ST1A 20.0 | 11 | 0.1188 | 0.32 | 0.645 | ol | 243 | 0.00403 | MV
48-AL1/8-ST1A 110.0 | 8 | 0.5939 | 0.46 | 0.21 | ol | 48 | 0.00403 | HV
70-AL1/11-ST1A 110.0 | 8.4 | 0.4132 | 0.45 | 0.29 | ol | 70 | 0.00403 | HV
94-AL1/15-ST1A 110.0 | 8.65 | 0.306 | 0.44 | 0.35 | ol | 94 | 0.00403 | HV
122-AL1/20-ST1A 110.0 | 8.5 | 0.2376 | 0.43 | 0.41 | ol | 122 | 0.00403 | HV
149-AL1/24-ST1A 110.0 | 8.75 | 0.194 | 0.41 | 0.47 | ol | 149 | 0.00403 | HV
184-AL1/30-ST1A 110.0 | 8.8 | 0.1571 | 0.4 | 0.535 | ol | 184 | 0.00403 | HV
243-AL1/39-ST1A 110.0 | 9 | 0.1188 | 0.39 | 0.645 | ol | 243 | 0.00403 | HV
305-AL1/39-ST1A 110.0 | 9.2 | 0.0949 | 0.38 | 0.74 | ol | 305 | 0.00403 | HV
490-AL1/64-ST1A 110.0 | 9.75 | 0.059 | 0.37 | 0.96 | ol | 490 | 0.00403 | HV
679-AL1/86-ST1A 110.0 | 9.95 | 0.042 | 0.36 | 1.15 | ol | 679 | 0.00403 | HV
490-AL1/64-ST1A 220.0 | 10 | 0.059 | 0.285 | 0.96 | ol | 490 | 0.00403 | HV
679-AL1/86-ST1A 220.0 | 11.7 | 0.042 | 0.275 | 1.15 | ol | 679 | 0.00403 | HV
490-AL1/64-ST1A 380.0 | 11 | 0.059 | 0.253 | 0.96 | ol | 490 | 0.00403 | HV
679-AL1/86-ST1A 380.0 | 14.6 | 0.042 | 0.25 | 1.15 | ol | 679 | 0.00403 | HV

## trafo_std_types
| i0_percent | pfe_kw | vkr_percent | sn_mva | vn_lv_kv | vn_hv_kv | vk_percent | shift_degree | vector_group | tap_side | tap_neutral | tap_min | tap_max | tap_step_degree | tap_step_percent | tap_phase_shifter
160 MVA 380/110 kV | 0.06 | 60 | 0.25 | 160 | 110 | 380 | 12.2 | 0 | Yy0 | hv | 0 | -9 | 9 | 0 | 1.5 | FALSE
100 MVA 220/110 kV | 0.06 | 55 | 0.26 | 100 | 110 | 220 | 12 | 0 | Yy0 | hv | 0 | -9 | 9 | 0 | 1.5 | FALSE
63 MVA 110/20 kV | 0.04 | 22 | 0.32 | 63 | 20 | 110 | 18 | 150 | YNd5 | hv | 0 | -9 | 9 | 0 | 1.5 | FALSE
40 MVA 110/20 kV | 0.05 | 18 | 0.34 | 40 | 20 | 110 | 16.2 | 150 | YNd5 | hv | 0 | -9 | 9 | 0 | 1.5 | FALSE
25 MVA 110/20 kV | 0.07 | 14 | 0.41 | 25 | 20 | 110 | 12 | 150 | YNd5 | hv | 0 | -9 | 9 | 0 | 1.5 | FALSE
63 MVA 110/10 kV | 0.04 | 22 | 0.32 | 63 | 10 | 110 | 18 | 150 | YNd5 | hv | 0 | -9 | 9 | 0 | 1.5 | FALSE
40 MVA 110/10 kV | 0.05 | 18 | 0.34 | 40 | 10 | 110 | 16.2 | 150 | YNd5 | hv | 0 | -9 | 9 | 0 | 1.5 | FALSE
25 MVA 110/10 kV | 0.07 | 14 | 0.41 | 25 | 10 | 110 | 12 | 150 | YNd5 | hv | 0 | -9 | 9 | 0 | 1.5 | FALSE
0.25 MVA 20/0.4 kV | 0.32 | 0.8 | 1.44 | 0.25 | 0.4 | 20 | 6 | 150 | Yzn5 | hv | 0 | -2 | 2 | 0 | 2.5 | FALSE
0.4 MVA 20/0.4 kV | 0.3375 | 1.35 | 1.425 | 0.4 | 0.4 | 20 | 6 | 150 | Dyn5 | hv | 0 | -2 | 2 | 0 | 2.5 | FALSE
0.63 MVA 20/0.4 kV | 0.2619 | 1.65 | 1.206 | 0.63 | 0.4 | 20 | 6 | 150 | Dyn5 | hv | 0 | -2 | 2 | 0 | 2.5 | FALSE
0.25 MVA 10/0.4 kV | 0.24 | 0.6 | 1.2 | 0.25 | 0.4 | 10 | 4 | 150 | Dyn5 | hv | 0 | -2 | 2 | 0 | 2.5 | FALSE
0.4 MVA 10/0.4 kV | 0.2375 | 0.95 | 1.325 | 0.4 | 0.4 | 10 | 4 | 150 | Dyn5 | hv | 0 | -2 | 2 | 0 | 2.5 | FALSE
0.63 MVA 10/0.4 kV | 0.1873 | 1.18 | 1.0794 | 0.63 | 0.4 | 10 | 4 | 150 | Dyn5 | hv | 0 | -2 | 2 | 0 | 2.5 | FALSE

## trafo3w_std_types
| sn_hv_mva | sn_mv_mva | sn_lv_mva | vn_hv_kv | vn_mv_kv | vn_lv_kv | vk_hv_percent | vk_mv_percent | vk_lv_percent | vkr_hv_percent | vkr_mv_percent | vkr_lv_percent | pfe_kw | i0_percent | shift_mv_degree | shift_lv_degree | vector_group | tap_side | tap_neutral | tap_min | tap_max | tap_step_percent
63/25/38 MVA 110/20/10 kV | 63 | 25 | 38 | 110 | 20 | 10 | 10.4 | 10.4 | 10.4 | 0.28 | 0.32 | 0.35 | 35 | 0.89 | 0 | 0 | YN0yn0yn0 | hv | 0 | -10 | 10 | 1.2
63/25/38 MVA 110/10/10 kV | 63 | 25 | 38 | 110 | 10 | 10 | 10.4 | 10.4 | 10.4 | 0.28 | 0.32 | 0.35 | 35 | 0.89 | 0 | 0 | YN0yn0yn0 | hv | 0 | -10 | 10 | 1.2

## fuse_std_types
| fuse_type | i_rated_a | t_avg | t_min | t_total | x_avg | x_min | x_total
HV 100A | HV 100A | 100 | 0 | [10.0, 3.64, 0.854, 0.281, 0.1, 0.0531, 0.022, 0.01] | [10.0, 4.267, 1.21, 0.403, 0.1, 0.058, 0.022, 0.01] | 0 | [300.0, 350.0, 450.0, 550.0, 700.0, 850.0, 1200.0, 1752.0] | [600.0, 700.0, 900.0, 1150.0, 1665.0, 2000.0, 3000.0, 4313.0]
HV 10A | HV 10A | 10 | 0 | [10.0, 1675.0, 0.344, 0.156, 0.1, 0.0417, 0.0171, 0.01] | [10.0, 1.3, 0.3, 0.155, 0.1, 0.0555, 0.023, 0.01] | 0 | [30.0, 32.0, 35.0, 37.0, 39.0, 50.0, 70.0, 88.0] | [60.0, 70.0, 80.0, 87.0, 94.0, 110.0, 150.0, 216.0]
HV 125A | HV 125A | 125 | 0 | [10.0, 1.82, 0.344, 0.1, 0.0467, 0.0269, 0.01] | [10.0, 2.478, 0.426, 0.1, 0.0427, 0.0211, 0.01] | 0 | [375.0, 500.0, 700.0, 925.0, 1200.0, 1500.0, 2341.0] | [750.0, 1000.0, 1500.0, 2200.0, 3000.0, 4000.0, 5765.0]
HV 160A | HV 160A | 160 | 0 | [10.0, 4.15, 1.03, 0.198, 0.1, 0.051, 0.0172, 0.01] | [10.0, 2.3, 0.734, 0.274, 0.1, 0.046, 0.0177, 0.01] | 0 | [480.0, 550.0, 700.0, 1000.0, 1260.0, 1600.0, 2500.0, 3227.0] | [960.0, 1300.0, 1700.0, 2200.0, 2996.0, 4000.0, 6000.0, 7946.0]
HV 16A | HV 16A | 16 | 0 | [10.0, 0.352, 0.164, 0.1, 0.0649, 0.0342, 0.01] | [10.0, 2.34, 0.722, 0.181, 0.1, 0.055, 0.0296, 0.01] | 0 | [48.0, 60.0, 65.0, 71.0, 80.0, 100.0, 162.0] | [96.0, 110.0, 125.0, 150.0, 168.0, 200.0, 250.0, 398.0]
HV 200A | HV 200A | 200 | 0 | [10.0, 4.267, 1.21, 0.403, 0.1, 0.058, 0.022, 0.01] | [10.0, 3.73, 1.654, 0.328, 0.1, 0.0531, 0.019, 0.01] | 0 | [600.0, 700.0, 900.0, 1150.0, 1665.0, 2000.0, 3000.0, 4313.0] | [1200.0, 1500.0, 1800.0, 2700.0, 3960.0, 5000.0, 7500.0, 10620.0]
HV 20A | HV 20A | 20 | 0 | [10.0, 1.3, 0.3, 0.155, 0.1, 0.0555, 0.023, 0.01] | [10.0, 1.3, 0.161, 0.1, 0.0611, 0.0399, 0.0141, 0.01] | 0 | [60.0, 70.0, 80.0, 87.0, 94.0, 110.0, 150.0, 216.0] | [120.0, 150.0, 200.0, 223.0, 260.0, 300.0, 450.0, 532.0]
HV 25A | HV 25A | 25 | 0 | [10.0, 2.512, 0.833, 0.299, 0.1, 0.0372, 0.0223, 0.01] | [10.0, 3.125, 0.597, 0.198, 0.1, 0.0378, 0.022, 0.01] | 0 | [75.0, 82.0, 90.0, 100.0, 124.0, 170.0, 200.0, 289.0] | [150.0, 170.0, 210.0, 250.0, 294.0, 400.0, 500.0, 711.0]
HV 31.5A | HV 31.5A | 31.5 | 0 | [10.0, 2.34, 0.722, 0.181, 0.1, 0.055, 0.0296, 0.01] | [10.0, 2.84, 0.368, 0.164, 0.1, 0.0621, 0.0378, 0.0195, 0.01] | 0 | [95.0, 110.0, 125.0, 150.0, 165.0, 200.0, 250.0, 390.0] | [189.0, 220.0, 300.0, 350.0, 393.0, 450.0, 530.0, 700.0, 960.0]
HV 40A | HV 40A | 40 | 0 | [10.0, 1.3, 0.161, 0.1, 0.0611, 0.0399, 0.0141, 0.01] | [10.0, 2.05, 0.369, 0.198, 0.1, 0.051, 0.0298, 0.01] | 0 | [120.0, 150.0, 200.0, 223.0, 260.0, 300.0, 450.0, 532.0] | [240.0, 300.0, 400.0, 450.0, 530.0, 650.0, 800.0, 1311.0]
HV 50A | HV 50A | 50 | 0 | [10.0, 3.215, 0.597, 0.198, 0.1, 0.0378, 0.022, 0.01] | [10.0, 3.64, 0.854, 0.281, 0.1, 0.0531, 0.022, 0.01] | 0 | [150.0, 170.0, 210.0, 250.0, 294.0, 400.0, 500.0, 711.0] | [300.0, 350.0, 450.0, 550.0, 700.0, 850.0, 1200.0, 1752.0]
HV 6.3A | HV 6.3A | 6.3 | 0 | [10.0, 1.39, 0.344, 0.168, 0.1, 0.056, 0.0263, 0.01] | [10.0, 1.711, 0.516, 0.198, 0.1, 0.0634, 0.0303, 0.01] | 0 | [19.0, 19.5, 20.4, 20.8, 22.0, 25.0, 32.0, 48.0] | [38.0, 40.0, 43.0, 48.0, 53.0, 60.0, 75.0, 118.0]
HV 63A | HV 63A | 63 | 0 | [10.0, 2.84, 0.368, 0.164, 0.1, 0.0621, 0.0378, 0.0195, 0.01] | [10.0, 1.82, 0.344, 0.1, 0.0467, 0.0269, 0.01] | 0 | [189.0, 220.0, 300.0, 350.0, 393.0, 450.0, 530.0, 700.0, 961.0] | [378.0, 500.0, 700.0, 934.0, 1200.0, 1500.0, 2366.0]
HV 80A | HV 80A | 80 | 0 | [10.0, 2.05, 0.369, 0.198, 0.1, 0.051, 0.0298, 0.01] | [10.0, 4.15, 1.03, 0.198, 0.1, 0.051, 0.0172, 0.01] | 0 | [240.0, 300.0, 400.0, 450.0, 530.0, 650.0, 800.0, 1311.0] | [480.0, 550.0, 700.0, 1000.0, 1260.0, 1600.0, 2500.0, 3227.0]
Siemens NH-1-100 | Siemens NH-1-100 | 100 | [5400.0, 2000.0, 400.0, 20.0, 1.0, 0.2, 0.012, 0.004] | 0 | 0 | [150.0, 190.0, 250.0, 430.0, 900.0, 1250.0, 2700.0, 3600.0] | 0 | 0
Siemens NH-1-125 | Siemens NH-1-125 | 125 | [4800.0, 120.0, 7.0, 0.1, 0.004] | 0 | 0 | [180.0, 400.0, 740.0, 2000.0, 4250.0] | 0 | 0
Siemens NH-1-16 | Siemens NH-1-16 | 16 | [4000.0, 400.0, 2.0, 0.1, 0.04, 0.01] | 0 | 0 | [26.0, 35.0, 75.0, 150.0, 200.0, 300.0] | 0 | 0
Siemens NH-1-160 | Siemens NH-1-160 | 160 | [4800.0, 120.0, 7.0, 0.1, 0.004] | 0 | 0 | [210.0, 500.0, 900.0, 2300.0, 5000.0] | 0 | 0
Siemens NH-1-25 | Siemens NH-1-25 | 25 | [4000.0, 1000.0, 10.0, 0.2, 0.02, 0.01] | 0 | 0 | [40.0, 50.0, 100.0, 210.0, 400.0, 500.0] | 0 | 0
Siemens NH-1-50 | Siemens NH-1-50 | 50 | [4000.0, 40.0, 4.0, 1.0, 0.02, 0.01] | 0 | 0 | [86.0, 200.0, 300.0, 400.0, 1000.0, 1280.0] | 0 | 0
Siemens NH-1-63 | Siemens NH-1-63 | 63 | [4000.0, 100.0, 10.0, 2.0, 0.04, 0.01] | 0 | 0 | [100.0, 200.0, 300.0, 400.0, 1000.0, 1500.0] | 0 | 0
Siemens NH-1-80 | Siemens NH-1-80 | 80 | [4800.0, 120.0, 7.0, 0.1, 0.01] | 0 | 0 | [150.58, 250.0, 450.0, 1150.0, 2470.0] | 0 | 0
Siemens NH-2-1000 | Siemens NH-2-1000 | 1000 | [4800.0, 120.0, 7.0, 0.1, 0.004] | 0 | 0 | [1900.0, 3500.0, 8400.0, 24000.0, 52000.0] | 0 | 0
Siemens NH-2-200 | Siemens NH-2-200 | 200 | [4800.0, 120.0, 7.0, 0.1, 0.004] | 0 | 0 | [280.0, 650.0, 1200.0, 3000.0, 7000.0] | 0 | 0
Siemens NH-2-224 | Siemens NH-2-224 | 224 | [4800.0, 120.0, 7.0, 0.2, 0.04, 0.004] | 0 | 0 | [400.0, 750.0, 1453.0, 3025.0, 4315.0, 7600.0] | 0 | 0
Siemens NH-2-250 | Siemens NH-2-250 | 250 | [4800.0, 120.0, 7.0, 0.1, 0.004] | 0 | 0 | [450.0, 800.0, 1650.0, 4000.0, 8500.0] | 0 | 0
Siemens NH-2-315 | Siemens NH-2-315 | 315 | [4800.0, 120.0, 7.0, 0.1, 0.004] | 0 | 0 | [550.0, 920.0, 1900.0, 5000.0, 11000.0] | 0 | 0
Siemens NH-2-355 | Siemens NH-2-355 | 355 | [4800.0, 120.0, 6.0, 0.1, 0.004] | 0 | 0 | [650.0, 1116.27, 2350.0, 5840.0, 12790.0] | 0 | 0
Siemens NH-2-400 | Siemens NH-2-400 | 400 | [4800.0, 120.0, 7.0, 0.1, 0.004] | 0 | 0 | [720.0, 1350.0, 2800.0, 6500.0, 15000.0] | 0 | 0
Siemens NH-2-425 | Siemens NH-2-425 | 425 | [4800.0, 120.0, 7.0, 0.1, 0.004] | 0 | 0 | [850.0, 1500.0, 3050.0, 7500.0, 16500.0] | 0 | 0
Siemens NH-2-630 | Siemens NH-2-630 | 630 | [4800.0, 120.0, 7.0, 0.1, 0.004] | 0 | 0 | [1200.0, 2000.0, 4800.0, 12000.0, 26000.0] | 0 | 0

## dtypes
| element | column | dtype
0 | bus | name | object
1 | bus | vn_kv | float64
2 | bus | type | object
3 | bus | zone | object
4 | bus | in_service | bool
5 | load | name | object
6 | load | bus | uint32
7 | load | p_mw | float64
8 | load | q_mvar | float64
9 | load | const_z_percent | float64
10 | load | const_i_percent | float64
11 | load | sn_mva | float64
12 | load | scaling | float64
13 | load | in_service | bool
14 | load | type | object
15 | ext_grid | name | object
16 | ext_grid | bus | uint32
17 | ext_grid | vm_pu | float64
18 | ext_grid | va_degree | float64
19 | ext_grid | slack_weight | float64
20 | ext_grid | in_service | bool
21 | line | name | object
22 | line | std_type | object
23 | line | from_bus | uint32
24 | line | to_bus | uint32
25 | line | length_km | float64
26 | line | r_ohm_per_km | float64
27 | line | x_ohm_per_km | float64
28 | line | c_nf_per_km | float64
29 | line | g_us_per_km | float64
30 | line | max_i_ka | float64
31 | line | df | float64
32 | line | parallel | uint32
33 | line | type | object
34 | line | in_service | bool
35 | trafo | name | object
36 | trafo | std_type | object
37 | trafo | hv_bus | uint32
38 | trafo | lv_bus | uint32
39 | trafo | sn_mva | float64
40 | trafo | vn_hv_kv | float64
41 | trafo | vn_lv_kv | float64
42 | trafo | vk_percent | float64
43 | trafo | vkr_percent | float64
44 | trafo | pfe_kw | float64
45 | trafo | i0_percent | float64
46 | trafo | shift_degree | float64
47 | trafo | tap_side | object
48 | trafo | tap_neutral | int32
49 | trafo | tap_min | int32
50 | trafo | tap_max | int32
51 | trafo | tap_step_percent | float64
52 | trafo | tap_step_degree | float64
53 | trafo | tap_pos | int32
54 | trafo | tap_phase_shifter | bool
55 | trafo | parallel | uint32
56 | trafo | df | float64
57 | trafo | in_service | bool
58 | line_geodata | coords | object
59 | bus_geodata | x | float64
60 | bus_geodata | y | float64
61 | bus_geodata | coords | object

## parameters
| version | format_version | converged | OPF_converged | name | f_hz | sn_mva
0 | 2.14.6 | 2.14.0 | FALSE | FALSE |  | 50 | 1