## bus
| name | vn_kv | type | zone | in_service
0 | bus_LV_3402-26_0_4_node_0 | 0.4 | n |  | TRUE
1 | bus_LV_3402-26_0_4_node_1 | 0.4 | n |  | TRUE
2 | bus_LV_3402-26_0_4_node_5 | 0.4 | n |  | TRUE
3 | bus_LV_3402-26_0_4_node_4 | 0.4 | n |  | TRUE
4 | bus_LV_3402-26_0_4_node_2 | 0.4 | n |  | TRUE
5 | bus_LV_3402-26_0_4_node_3 | 0.4 | n |  | TRUE
6 | bus_LV_3402-26_0_4_node_18 | 0.4 | n |  | TRUE
7 | bus_LV_3402-26_0_4_node_19 | 0.4 | n |  | TRUE
8 | bus_LV_3402-26_0_4_node_6 | 0.4 | n |  | TRUE
9 | bus_LV_3402-26_0_4_node_7 | 0.4 | n |  | TRUE
10 | bus_LV_3402-26_0_4_node_141 | 0.4 | n |  | TRUE
11 | bus_LV_3402-26_0_4_node_149 | 0.4 | n |  | TRUE
12 | bus_LV_3402-26_0_4_node_8 | 0.4 | n |  | TRUE
13 | bus_LV_3402-26_0_4_node_9 | 0.4 | n |  | TRUE
14 | bus_LV_3402-26_0_4_node_10 | 0.4 | n |  | TRUE
15 | bus_LV_3402-26_0_4_node_32 | 0.4 | n |  | TRUE
16 | bus_LV_3402-26_0_4_node_11 | 0.4 | n |  | TRUE
17 | bus_LV_3402-26_0_4_node_13 | 0.4 | n |  | TRUE
18 | bus_LV_3402-26_0_4_node_23 | 0.4 | n |  | TRUE
19 | bus_LV_3402-26_0_4_node_12 | 0.4 | n |  | TRUE
20 | bus_LV_3402-26_0_4_node_17 | 0.4 | n |  | TRUE
21 | bus_LV_3402-26_0_4_node_14 | 0.4 | n |  | TRUE
22 | bus_LV_3402-26_0_4_node_15 | 0.4 | n |  | TRUE
23 | bus_LV_3402-26_0_4_node_16 | 0.4 | n |  | TRUE
24 | bus_LV_3402-26_0_4_node_27 | 0.4 | n |  | TRUE
25 | bus_LV_3402-26_0_4_node_20 | 0.4 | n |  | TRUE
26 | bus_LV_3402-26_0_4_node_21 | 0.4 | n |  | TRUE
27 | bus_LV_3402-26_0_4_node_29 | 0.4 | n |  | TRUE
28 | bus_LV_3402-26_0_4_node_25 | 0.4 | n |  | TRUE
29 | bus_LV_3402-26_0_4_node_22 | 0.4 | n |  | TRUE
30 | bus_LV_3402-26_0_4_node_24 | 0.4 | n |  | TRUE
31 | bus_LV_3402-26_0_4_node_26 | 0.4 | n |  | TRUE
32 | bus_LV_3402-26_0_4_node_28 | 0.4 | n |  | TRUE
33 | bus_LV_3402-26_0_4_node_30 | 0.4 | n |  | TRUE
34 | bus_LV_3402-26_0_4_node_31 | 0.4 | n |  | TRUE
35 | bus_LV_3402-26_0_4_node_37 | 0.4 | n |  | TRUE
36 | bus_LV_3402-26_0_4_node_145 | 0.4 | n |  | TRUE
37 | bus_LV_3402-26_0_4_node_35 | 0.4 | n |  | TRUE
38 | bus_LV_3402-26_0_4_node_146 | 0.4 | n |  | TRUE
39 | bus_LV_3402-26_0_4_node_34 | 0.4 | n |  | TRUE
40 | bus_LV_3402-26_0_4_node_36 | 0.4 | n |  | TRUE
41 | bus_LV_3402-26_0_4_node_38 | 0.4 | n |  | TRUE
42 | bus_LV_3402-26_0_4_node_66 | 0.4 | n |  | TRUE
43 | bus_LV_3402-26_0_4_node_39 | 0.4 | n |  | TRUE
44 | bus_LV_3402-26_0_4_node_40 | 0.4 | n |  | TRUE
45 | bus_LV_3402-26_0_4_node_41 | 0.4 | n |  | TRUE
46 | bus_LV_3402-26_0_4_node_42 | 0.4 | n |  | TRUE
47 | bus_LV_3402-26_0_4_node_43 | 0.4 | n |  | TRUE
48 | bus_LV_3402-26_0_4_node_44 | 0.4 | n |  | TRUE
49 | bus_LV_3402-26_0_4_node_48 | 0.4 | n |  | TRUE
50 | bus_LV_3402-26_0_4_node_143 | 0.4 | n |  | TRUE
51 | bus_LV_3402-26_0_4_node_142 | 0.4 | n |  | TRUE
52 | bus_LV_3402-26_0_4_node_45 | 0.4 | n |  | TRUE
53 | bus_LV_3402-26_0_4_node_46 | 0.4 | n |  | TRUE
54 | bus_LV_3402-26_0_4_node_47 | 0.4 | n |  | TRUE
55 | bus_LV_3402-26_0_4_node_60 | 0.4 | n |  | TRUE
56 | bus_LV_3402-26_0_4_node_55 | 0.4 | n |  | TRUE
57 | bus_LV_3402-26_0_4_node_56 | 0.4 | n |  | TRUE
58 | bus_LV_3402-26_0_4_node_49 | 0.4 | n |  | TRUE
59 | bus_LV_3402-26_0_4_node_50 | 0.4 | n |  | TRUE
60 | bus_LV_3402-26_0_4_node_51 | 0.4 | n |  | TRUE
61 | bus_LV_3402-26_0_4_node_52 | 0.4 | n |  | TRUE
62 | bus_LV_3402-26_0_4_node_53 | 0.4 | n |  | TRUE
63 | bus_LV_3402-26_0_4_node_71 | 0.4 | n |  | TRUE
64 | bus_LV_3402-26_0_4_node_54 | 0.4 | n |  | TRUE
65 | bus_LV_3402-26_0_4_node_118 | 0.4 | n |  | TRUE
66 | bus_LV_3402-26_0_4_node_121 | 0.4 | n |  | TRUE
67 | bus_LV_3402-26_0_4_node_119 | 0.4 | n |  | TRUE
68 | bus_LV_3402-26_0_4_node_117 | 0.4 | n |  | TRUE
69 | bus_LV_3402-26_0_4_node_120 | 0.4 | n |  | TRUE
70 | bus_LV_3402-26_0_4_node_72 | 0.4 | n |  | TRUE
71 | bus_LV_3402-26_0_4_node_70 | 0.4 | n |  | TRUE
72 | bus_LV_3402-26_0_4_node_130 | 0.4 | n |  | TRUE
73 | bus_LV_3402-26_0_4_node_61 | 0.4 | n |  | TRUE
74 | bus_LV_3402-26_0_4_node_62 | 0.4 | n |  | TRUE
75 | bus_LV_3402-26_0_4_node_63 | 0.4 | n |  | TRUE
76 | bus_LV_3402-26_0_4_node_57 | 0.4 | n |  | TRUE
77 | bus_LV_3402-26_0_4_node_88 | 0.4 | n |  | TRUE
78 | bus_LV_3402-26_0_4_node_58 | 0.4 | n |  | TRUE
79 | bus_LV_3402-26_0_4_node_95 | 0.4 | n |  | TRUE
80 | bus_LV_3402-26_0_4_node_106 | 0.4 | n |  | TRUE
81 | bus_LV_3402-26_0_4_node_59 | 0.4 | n |  | TRUE
82 | bus_LV_3402-26_0_4_node_102 | 0.4 | n |  | TRUE
83 | bus_LV_3402-26_0_4_node_103 | 0.4 | n |  | TRUE
84 | bus_LV_3402-26_0_4_node_104 | 0.4 | n |  | TRUE
85 | bus_LV_3402-26_0_4_node_85 | 0.4 | n |  | TRUE
86 | bus_LV_3402-26_0_4_node_89 | 0.4 | n |  | TRUE
87 | bus_LV_3402-26_0_4_node_68 | 0.4 | n |  | TRUE
88 | bus_LV_3402-26_0_4_node_154 | 0.4 | n |  | TRUE
89 | bus_LV_3402-26_0_4_node_84 | 0.4 | n |  | TRUE
90 | bus_LV_3402-26_0_4_node_65 | 0.4 | n |  | TRUE
91 | bus_LV_3402-26_0_4_node_112 | 0.4 | n |  | TRUE
92 | bus_LV_3402-26_0_4_node_113 | 0.4 | n |  | TRUE
93 | bus_LV_3402-26_0_4_node_114 | 0.4 | n |  | TRUE
94 | bus_LV_3402-26_0_4_node_115 | 0.4 | n |  | TRUE
95 | bus_LV_3402-26_0_4_node_116 | 0.4 | n |  | TRUE
96 | bus_LV_3402-26_0_4_node_69 | 0.4 | n |  | TRUE
97 | bus_LV_3402-26_0_4_node_67 | 0.4 | n |  | TRUE
98 | bus_LV_3402-26_0_4_node_148 | 0.4 | n |  | TRUE
99 | bus_LV_3402-26_0_4_node_134 | 0.4 | n |  | TRUE
100 | bus_LV_3402-26_0_4_node_73 | 0.4 | n |  | TRUE
101 | bus_LV_3402-26_0_4_node_74 | 0.4 | n |  | TRUE
102 | bus_LV_3402-26_0_4_node_127 | 0.4 | n |  | TRUE
103 | bus_LV_3402-26_0_4_node_105 | 0.4 | n |  | TRUE
104 | bus_LV_3402-26_0_4_node_100 | 0.4 | n |  | TRUE
105 | bus_LV_3402-26_0_4_node_122 | 0.4 | n |  | TRUE
106 | bus_LV_3402-26_0_4_node_123 | 0.4 | n |  | TRUE
107 | bus_LV_3402-26_0_4_node_124 | 0.4 | n |  | TRUE
108 | bus_LV_3402-26_0_4_node_128 | 0.4 | n |  | TRUE
109 | bus_LV_3402-26_0_4_node_125 | 0.4 | n |  | TRUE
110 | bus_LV_3402-26_0_4_node_126 | 0.4 | n |  | TRUE
111 | bus_LV_3402-26_0_4_node_129 | 0.4 | n |  | TRUE
112 | bus_LV_3402-26_0_4_node_153 | 0.4 | n |  | TRUE
113 | bus_LV_3402-26_0_4_node_75 | 0.4 | n |  | TRUE
114 | bus_LV_3402-26_0_4_node_76 | 0.4 | n |  | TRUE
115 | bus_LV_3402-26_0_4_node_77 | 0.4 | n |  | TRUE
116 | bus_LV_3402-26_0_4_node_78 | 0.4 | n |  | TRUE
117 | bus_LV_3402-26_0_4_node_107 | 0.4 | n |  | TRUE
118 | bus_LV_3402-26_0_4_node_108 | 0.4 | n |  | TRUE
119 | bus_LV_3402-26_0_4_node_79 | 0.4 | n |  | TRUE
120 | bus_LV_3402-26_0_4_node_80 | 0.4 | n |  | TRUE
121 | bus_LV_3402-26_0_4_node_81 | 0.4 | n |  | TRUE
122 | bus_LV_3402-26_0_4_node_111 | 0.4 | n |  | TRUE
123 | bus_LV_3402-26_0_4_node_82 | 0.4 | n |  | TRUE
124 | bus_LV_3402-26_0_4_node_83 | 0.4 | n |  | TRUE
125 | bus_LV_3402-26_0_4_node_92 | 0.4 | n |  | TRUE
126 | bus_LV_3402-26_0_4_node_110 | 0.4 | n |  | TRUE
127 | bus_LV_3402-26_0_4_node_93 | 0.4 | n |  | TRUE
128 | bus_LV_3402-26_0_4_node_91 | 0.4 | n |  | TRUE
129 | bus_LV_3402-26_0_4_node_86 | 0.4 | n |  | TRUE
130 | bus_LV_3402-26_0_4_node_87 | 0.4 | n |  | TRUE
131 | bus_LV_3402-26_0_4_node_90 | 0.4 | n |  | TRUE
132 | bus_LV_3402-26_0_4_node_94 | 0.4 | n |  | TRUE
133 | bus_LV_3402-26_0_4_node_97 | 0.4 | n |  | TRUE
134 | bus_LV_3402-26_0_4_node_99 | 0.4 | n |  | TRUE
135 | bus_LV_3402-26_0_4_node_96 | 0.4 | n |  | TRUE
136 | bus_LV_3402-26_0_4_node_98 | 0.4 | n |  | TRUE
137 | bus_LV_3402-26_0_4_node_101 | 0.4 | n |  | TRUE
138 | bus_LV_3402-26_0_4_node_109 | 0.4 | n |  | TRUE
139 | bus_LV_3402-26_0_4_node_131 | 0.4 | n |  | TRUE
140 | bus_LV_3402-26_0_4_node_132 | 0.4 | n |  | TRUE
141 | bus_LV_3402-26_0_4_node_133 | 0.4 | n |  | TRUE
142 | bus_LV_3402-26_0_4_node_135 | 0.4 | n |  | TRUE
143 | bus_LV_3402-26_0_4_node_139 | 0.4 | n |  | TRUE
144 | bus_LV_3402-26_0_4_node_144 | 0.4 | n |  | TRUE
145 | bus_LV_3402-26_0_4_node_137 | 0.4 | n |  | TRUE
146 | bus_LV_3402-26_0_4_node_136 | 0.4 | n |  | TRUE
147 | bus_LV_3402-26_0_4_node_138 | 0.4 | n |  | TRUE
148 | bus_LV_3402-26_0_4_node_140 | 0.4 | n |  | TRUE
149 | bus_LV_3402-26_0_4_node_151 | 0.4 | n |  | TRUE
150 | bus_LV_3402-26_0_4_node_152 | 0.4 | n |  | TRUE
151 | bus_LV_3402-26_0_4_node_147 | 0.4 | n |  | TRUE
152 | bus_LV_3402-26_0_4_node_150 | 0.4 | n |  | TRUE
153 | bus_MV_155_0_node_109 | 20 | n |  | TRUE

## load
| name | bus | p_mw | q_mvar | const_z_percent | const_i_percent | sn_mva | scaling | in_service | type
0 | LV_3402-26_0_4_load_0 | 0 | 0.00077256 | 0.00019362 | 0 | 0 |  | 1 | TRUE | wye
1 | LV_3402-26_0_4_load_1 | 1 | 0.00082437 | 0.00020661 | 0 | 0 |  | 1 | TRUE | wye
2 | LV_3402-26_0_4_load_5 | 2 | 0.00068946 | 0.00017279 | 0 | 0 |  | 1 | TRUE | wye
3 | LV_3402-26_0_4_load_4 | 3 | 0.0014299 | 0.00035836 | 0 | 0 |  | 1 | TRUE | wye
4 | LV_3402-26_0_4_load_2 | 4 | 0.00076391 | 0.00019145 | 0 | 0 |  | 1 | TRUE | wye
5 | LV_3402-26_0_4_load_3 | 5 | 0.00047591 | 0.00011927 | 0 | 0 |  | 1 | TRUE | wye
6 | LV_3402-26_0_4_load_18 | 6 | 0.0012114 | 0.00030359 | 0 | 0 |  | 1 | TRUE | wye
7 | LV_3402-26_0_4_load_19 | 7 | 0.00034184 | 8.5673e-05 | 0 | 0 |  | 1 | TRUE | wye
8 | LV_3402-26_0_4_load_6 | 8 | 0.0030644 | 0.000768 | 0 | 0 |  | 1 | TRUE | wye
9 | LV_3402-26_0_4_load_7 | 9 | 0.0033745 | 0.00084573 | 0 | 0 |  | 1 | TRUE | wye
10 | LV_3402-26_0_4_load_141 | 10 | 0.0024052 | 0.00060281 | 0 | 0 |  | 1 | TRUE | wye
11 | LV_3402-26_0_4_load_149 | 11 | 0.00051675 | 0.00012951 | 0 | 0 |  | 1 | TRUE | wye
12 | LV_3402-26_0_4_load_8 | 12 | 0.00067148 | 0.00016829 | 0 | 0 |  | 1 | TRUE | wye
13 | LV_3402-26_0_4_load_9 | 13 | 0.0029257 | 0.00073325 | 0 | 0 |  | 1 | TRUE | wye
14 | LV_3402-26_0_4_load_32 | 15 | 0.00079649 | 0.00019962 | 0 | 0 |  | 1 | TRUE | wye
15 | LV_3402-26_0_4_load_11 | 16 | 0.00045718 | 0.00011458 | 0 | 0 |  | 1 | TRUE | wye
16 | LV_3402-26_0_4_load_23 | 18 | 0.0004927 | 0.00012348 | 0 | 0 |  | 1 | TRUE | wye
17 | LV_3402-26_0_4_load_14 | 21 | 0.0016689 | 0.00041827 | 0 | 0 |  | 1 | TRUE | wye
18 | LV_3402-26_0_4_load_15 | 22 | 0.00030545 | 7.6554e-05 | 0 | 0 |  | 1 | TRUE | wye
19 | LV_3402-26_0_4_load_20 | 25 | 0.00016919 | 4.2404e-05 | 0 | 0 |  | 1 | TRUE | wye
20 | LV_3402-26_0_4_load_21 | 26 | 0.00059072 | 0.00014805 | 0 | 0 |  | 1 | TRUE | wye
21 | LV_3402-26_0_4_load_29 | 27 | 0.0013753 | 0.00034469 | 0 | 0 |  | 1 | TRUE | wye
22 | LV_3402-26_0_4_load_25 | 28 | 0.00013956 | 3.4976e-05 | 0 | 0 |  | 1 | TRUE | wye
23 | LV_3402-26_0_4_load_22 | 29 | 0.00063267 | 0.00015856 | 0 | 0 |  | 1 | TRUE | wye
24 | LV_3402-26_0_4_load_24 | 30 | 0.0009593 | 0.00024042 | 0 | 0 |  | 1 | TRUE | wye
25 | LV_3402-26_0_4_load_26 | 31 | 0.0002252 | 5.6441e-05 | 0 | 0 |  | 1 | TRUE | wye
26 | LV_3402-26_0_4_load_28 | 32 | 0.00073089 | 0.00018318 | 0 | 0 |  | 1 | TRUE | wye
27 | LV_3402-26_0_4_load_145 | 36 | 0.0019118 | 0.00047915 | 0 | 0 |  | 1 | TRUE | wye
28 | LV_3402-26_0_4_load_35 | 37 | 0.001082 | 0.00027118 | 0 | 0 |  | 1 | TRUE | wye
29 | LV_3402-26_0_4_load_146 | 38 | 0.0018322 | 0.00045919 | 0 | 0 |  | 1 | TRUE | wye
30 | LV_3402-26_0_4_load_34 | 39 | 0.003411 | 0.00085489 | 0 | 0 |  | 1 | TRUE | wye
31 | LV_3402-26_0_4_load_36 | 40 | 0.0010876 | 0.00027258 | 0 | 0 |  | 1 | TRUE | wye
32 | LV_3402-26_0_4_load_66 | 42 | 0.00022061 | 5.5291e-05 | 0 | 0 |  | 1 | TRUE | wye
33 | LV_3402-26_0_4_load_39 | 43 | 0.00053066 | 0.000133 | 0 | 0 |  | 1 | TRUE | wye
34 | LV_3402-26_0_4_load_40 | 44 | 0.00082422 | 0.00020657 | 0 | 0 |  | 1 | TRUE | wye
35 | LV_3402-26_0_4_load_41 | 45 | 0.0013184 | 0.00033042 | 0 | 0 |  | 1 | TRUE | wye
36 | LV_3402-26_0_4_load_42 | 46 | 0.00206 | 0.00051629 | 0 | 0 |  | 1 | TRUE | wye
37 | LV_3402-26_0_4_load_43 | 47 | 0.00038765 | 9.7153e-05 | 0 | 0 |  | 1 | TRUE | wye
38 | LV_3402-26_0_4_load_44 | 48 | 0.000791 | 0.00019824 | 0 | 0 |  | 1 | TRUE | wye
39 | LV_3402-26_0_4_load_48 | 49 | 0.0011648 | 0.00029192 | 0 | 0 |  | 1 | TRUE | wye
40 | LV_3402-26_0_4_load_143 | 50 | 0.00057685 | 0.00014457 | 0 | 0 |  | 1 | TRUE | wye
41 | LV_3402-26_0_4_load_142 | 51 | 0.0016698 | 0.00041849 | 0 | 0 |  | 1 | TRUE | wye
42 | LV_3402-26_0_4_load_45 | 52 | 0.0007525 | 0.00018859 | 0 | 0 |  | 1 | TRUE | wye
43 | LV_3402-26_0_4_load_60 | 55 | 0.0012894 | 0.00032314 | 0 | 0 |  | 1 | TRUE | wye
44 | LV_3402-26_0_4_load_55 | 56 | 0.00039422 | 9.88e-05 | 0 | 0 |  | 1 | TRUE | wye
45 | LV_3402-26_0_4_load_49 | 58 | 0.0045008 | 0.001128 | 0 | 0 |  | 1 | TRUE | wye
46 | LV_3402-26_0_4_load_51 | 60 | 0.0009491 | 0.00023787 | 0 | 0 |  | 1 | TRUE | wye
47 | LV_3402-26_0_4_load_52 | 61 | 0.0011031 | 0.00027647 | 0 | 0 |  | 1 | TRUE | wye
48 | LV_3402-26_0_4_load_121 | 66 | 0.00055099 | 0.00013809 | 0 | 0 |  | 1 | TRUE | wye
49 | LV_3402-26_0_4_load_119 | 67 | 0.00078766 | 0.00019741 | 0 | 0 |  | 1 | TRUE | wye
50 | LV_3402-26_0_4_load_120 | 69 | 0.00088208 | 0.00022107 | 0 | 0 |  | 1 | TRUE | wye
51 | LV_3402-26_0_4_load_72 | 70 | 0.00045938 | 0.00011513 | 0 | 0 |  | 1 | TRUE | wye
52 | LV_3402-26_0_4_load_70 | 71 | 0.0024217 | 0.00060695 | 0 | 0 |  | 1 | TRUE | wye
53 | LV_3402-26_0_4_load_130 | 72 | 0.00082811 | 0.00020754 | 0 | 0 |  | 1 | TRUE | wye
54 | LV_3402-26_0_4_load_61 | 73 | 0.0016338 | 0.00040946 | 0 | 0 |  | 1 | TRUE | wye
55 | LV_3402-26_0_4_load_62 | 74 | 0.001819 | 0.00045588 | 0 | 0 |  | 1 | TRUE | wye
56 | LV_3402-26_0_4_load_63 | 75 | 0.0015195 | 0.00038082 | 0 | 0 |  | 1 | TRUE | wye
57 | LV_3402-26_0_4_load_57 | 76 | 0.00049219 | 0.00012336 | 0 | 0 |  | 1 | TRUE | wye
58 | LV_3402-26_0_4_load_88 | 77 | 0.0013631 | 0.00034163 | 0 | 0 |  | 1 | TRUE | wye
59 | LV_3402-26_0_4_load_95 | 79 | 0.00056953 | 0.00014274 | 0 | 0 |  | 1 | TRUE | wye
60 | LV_3402-26_0_4_load_106 | 80 | 0.0014964 | 0.00037503 | 0 | 0 |  | 1 | TRUE | wye
61 | LV_3402-26_0_4_load_103 | 83 | 0.00089475 | 0.00022425 | 0 | 0 |  | 1 | TRUE | wye
62 | LV_3402-26_0_4_load_104 | 84 | 0.00086215 | 0.00021607 | 0 | 0 |  | 1 | TRUE | wye
63 | LV_3402-26_0_4_load_85 | 85 | 0.00059463 | 0.00014903 | 0 | 0 |  | 1 | TRUE | wye
64 | LV_3402-26_0_4_load_89 | 86 | 0.0014056 | 0.00035227 | 0 | 0 |  | 1 | TRUE | wye
65 | LV_3402-26_0_4_load_68 | 87 | 0.0013355 | 0.0003347 | 0 | 0 |  | 1 | TRUE | wye
66 | LV_3402-26_0_4_load_154 | 88 | 0.00077046 | 0.00019309 | 0 | 0 |  | 1 | TRUE | wye
67 | LV_3402-26_0_4_load_84 | 89 | 0.0047536 | 0.0011914 | 0 | 0 |  | 1 | TRUE | wye
68 | LV_3402-26_0_4_load_65 | 90 | 0.0011207 | 0.00028087 | 0 | 0 |  | 1 | TRUE | wye
69 | LV_3402-26_0_4_load_112 | 91 | 0.00034996 | 8.7708e-05 | 0 | 0 |  | 1 | TRUE | wye
70 | LV_3402-26_0_4_load_113 | 92 | 0.0012952 | 0.00032462 | 0 | 0 |  | 1 | TRUE | wye
71 | LV_3402-26_0_4_load_115 | 94 | 0.00084251 | 0.00021115 | 0 | 0 |  | 1 | TRUE | wye
72 | LV_3402-26_0_4_load_116 | 95 | 0.0014921 | 0.00037396 | 0 | 0 |  | 1 | TRUE | wye
73 | LV_3402-26_0_4_load_69 | 96 | 0.0035442 | 0.00088826 | 0 | 0 |  | 1 | TRUE | wye
74 | LV_3402-26_0_4_load_67 | 97 | 0.00079477 | 0.00019919 | 0 | 0 |  | 1 | TRUE | wye
75 | LV_3402-26_0_4_load_148 | 98 | 0.00050558 | 0.00012671 | 0 | 0 |  | 1 | TRUE | wye
76 | LV_3402-26_0_4_load_127 | 102 | 0.00055479 | 0.00013904 | 0 | 0 |  | 1 | TRUE | wye
77 | LV_3402-26_0_4_load_100 | 104 | 0.00034288 | 8.5934e-05 | 0 | 0 |  | 1 | TRUE | wye
78 | LV_3402-26_0_4_load_124 | 107 | 0.0011968 | 0.00029994 | 0 | 0 |  | 1 | TRUE | wye
79 | LV_3402-26_0_4_load_128 | 108 | 0.00092821 | 0.00023263 | 0 | 0 |  | 1 | TRUE | wye
80 | LV_3402-26_0_4_load_125 | 109 | 0.001889 | 0.00047343 | 0 | 0 |  | 1 | TRUE | wye
81 | LV_3402-26_0_4_load_126 | 110 | 0.0021778 | 0.0005458 | 0 | 0 |  | 1 | TRUE | wye
82 | LV_3402-26_0_4_load_129 | 111 | 0.0029913 | 0.00074969 | 0 | 0 |  | 1 | TRUE | wye
83 | LV_3402-26_0_4_load_153 | 112 | 0.0014121 | 0.00035391 | 0 | 0 |  | 1 | TRUE | wye
84 | LV_3402-26_0_4_load_75 | 113 | 0.0017486 | 0.00043825 | 0 | 0 |  | 1 | TRUE | wye
85 | LV_3402-26_0_4_load_76 | 114 | 0.00058247 | 0.00014598 | 0 | 0 |  | 1 | TRUE | wye
86 | LV_3402-26_0_4_load_78 | 116 | 0.00045837 | 0.00011488 | 0 | 0 |  | 1 | TRUE | wye
87 | LV_3402-26_0_4_load_107 | 117 | 0.00039367 | 9.8664e-05 | 0 | 0 |  | 1 | TRUE | wye
88 | LV_3402-26_0_4_load_79 | 119 | 0.0012787 | 0.00032048 | 0 | 0 |  | 1 | TRUE | wye
89 | LV_3402-26_0_4_load_111 | 122 | 0.00014558 | 3.6485e-05 | 0 | 0 |  | 1 | TRUE | wye
90 | LV_3402-26_0_4_load_82 | 123 | 0.00072444 | 0.00018156 | 0 | 0 |  | 1 | TRUE | wye
91 | LV_3402-26_0_4_load_92 | 125 | 0.00031503 | 7.8954e-05 | 0 | 0 |  | 1 | TRUE | wye
92 | LV_3402-26_0_4_load_110 | 126 | 0.00049922 | 0.00012512 | 0 | 0 |  | 1 | TRUE | wye
93 | LV_3402-26_0_4_load_93 | 127 | 0.00029169 | 7.3105e-05 | 0 | 0 |  | 1 | TRUE | wye
94 | LV_3402-26_0_4_load_91 | 128 | 0.00053465 | 0.00013399 | 0 | 0 |  | 1 | TRUE | wye
95 | LV_3402-26_0_4_load_86 | 129 | 0.0015428 | 0.00038666 | 0 | 0 |  | 1 | TRUE | wye
96 | LV_3402-26_0_4_load_87 | 130 | 0.00017579 | 4.4058e-05 | 0 | 0 |  | 1 | TRUE | wye
97 | LV_3402-26_0_4_load_90 | 131 | 0.00072345 | 0.00018131 | 0 | 0 |  | 1 | TRUE | wye
98 | LV_3402-26_0_4_load_96 | 135 | 0.00021465 | 5.3796e-05 | 0 | 0 |  | 1 | TRUE | wye
99 | LV_3402-26_0_4_load_101 | 137 | 0.00077054 | 0.00019312 | 0 | 0 |  | 1 | TRUE | wye
100 | LV_3402-26_0_4_load_109 | 138 | 0.00087242 | 0.00021865 | 0 | 0 |  | 1 | TRUE | wye
101 | LV_3402-26_0_4_load_131 | 139 | 0.0020592 | 0.00051608 | 0 | 0 |  | 1 | TRUE | wye
102 | LV_3402-26_0_4_load_132 | 140 | 0.00029302 | 7.3437e-05 | 0 | 0 |  | 1 | TRUE | wye
103 | LV_3402-26_0_4_load_133 | 141 | 0.00069541 | 0.00017429 | 0 | 0 |  | 1 | TRUE | wye
104 | LV_3402-26_0_4_load_135 | 142 | 0.0062334 | 0.0015622 | 0 | 0 |  | 1 | TRUE | wye
105 | LV_3402-26_0_4_load_139 | 143 | 0.00051874 | 0.00013001 | 0 | 0 |  | 1 | TRUE | wye
106 | LV_3402-26_0_4_load_144 | 144 | 0.0012101 | 0.00030327 | 0 | 0 |  | 1 | TRUE | wye
107 | LV_3402-26_0_4_load_137 | 145 | 0.0017855 | 0.00044749 | 0 | 0 |  | 1 | TRUE | wye
108 | LV_3402-26_0_4_load_136 | 146 | 0.0033319 | 0.00083506 | 0 | 0 |  | 1 | TRUE | wye
109 | LV_3402-26_0_4_load_138 | 147 | 0.0051588 | 0.0012929 | 0 | 0 |  | 1 | TRUE | wye
110 | LV_3402-26_0_4_load_140 | 148 | 0.0054976 | 0.0013778 | 0 | 0 |  | 1 | TRUE | wye
111 | LV_3402-26_0_4_load_151 | 149 | 0.0072721 | 0.0018226 | 0 | 0 |  | 1 | TRUE | wye
112 | LV_3402-26_0_4_load_152 | 150 | 0.0030712 | 0.00076972 | 0 | 0 |  | 1 | TRUE | wye
113 | LV_3402-26_0_4_load_150 | 152 | 0.00099098 | 0.00024836 | 0 | 0 |  | 1 | TRUE | wye

## ext_grid
| name | bus | vm_pu | va_degree | slack_weight | in_service
0 |  | 48 | 1 | 0 | 1 | TRUE

## line
| name | std_type | from_bus | to_bus | length_km | r_ohm_per_km | x_ohm_per_km | c_nf_per_km | g_us_per_km | max_i_ka | df | parallel | type | in_service
0 | LV_3402-26_0_4_line_0 |  | 0 | 1 | 0.2068 | 0.125 | 0.08 | 261 | 0 | 0.364 | 1 | 1 | cs | TRUE
1 | LV_3402-26_0_4_line_1 |  | 0 | 2 | 0.19073 | 0.125 | 0.08 | 261 | 0 | 0.364 | 1 | 1 | cs | TRUE
2 | LV_3402-26_0_4_line_2 |  | 2 | 3 | 0.0089794 | 0.125 | 0.08 | 261 | 0 | 0.364 | 1 | 1 | cs | TRUE
3 | LV_3402-26_0_4_line_3 |  | 3 | 8 | 0.192 | 0.125 | 0.08 | 261 | 0 | 0.364 | 1 | 1 | cs | TRUE
4 | LV_3402-26_0_4_line_4 |  | 4 | 5 | 0.008331 | 0.125 | 0.08 | 261 | 0 | 0.364 | 1 | 1 | cs | TRUE
5 | LV_3402-26_0_4_line_5 |  | 5 | 6 | 0.010829 | 0.125 | 0.08 | 261 | 0 | 0.364 | 1 | 1 | cs | TRUE
6 | LV_3402-26_0_4_line_6 |  | 6 | 7 | 0.021317 | 0.125 | 0.08 | 261 | 0 | 0.364 | 1 | 1 | cs | TRUE
7 | LV_3402-26_0_4_line_7 |  | 7 | 25 | 0.0038982 | 0.125 | 0.08 | 261 | 0 | 0.364 | 1 | 1 | cs | TRUE
8 | LV_3402-26_0_4_line_8 |  | 8 | 9 | 0.030074 | 0.125 | 0.08 | 261 | 0 | 0.364 | 1 | 1 | cs | TRUE
9 | LV_3402-26_0_4_line_9 |  | 9 | 10 | 0.01217 | 0.125 | 0.08 | 261 | 0 | 0.364 | 1 | 1 | cs | TRUE
10 | LV_3402-26_0_4_line_10 |  | 10 | 11 | 0.0083788 | 0.125 | 0.08 | 261 | 0 | 0.364 | 1 | 1 | cs | TRUE
11 | LV_3402-26_0_4_line_11 |  | 11 | 151 | 0.016915 | 0.125 | 0.08 | 261 | 0 | 0.364 | 1 | 1 | cs | TRUE
12 | LV_3402-26_0_4_line_12 |  | 12 | 13 | 0.052751 | 0.125 | 0.08 | 261 | 0 | 0.364 | 1 | 1 | cs | TRUE
13 | LV_3402-26_0_4_line_13 |  | 12 | 14 | 0.1407 | 0.125 | 0.08 | 261 | 0 | 0.364 | 1 | 1 | cs | TRUE
14 | LV_3402-26_0_4_line_14 |  | 12 | 15 | 0.16107 | 0.125 | 0.08 | 261 | 0 | 0.364 | 1 | 1 | cs | TRUE
15 | LV_3402-26_0_4_line_15 |  | 14 | 16 | 0.062202 | 0.125 | 0.08 | 261 | 0 | 0.364 | 1 | 1 | cs | TRUE
16 | LV_3402-26_0_4_line_16 |  | 14 | 17 | 0.028203 | 0.125 | 0.08 | 261 | 0 | 0.364 | 1 | 1 | cs | TRUE
17 | LV_3402-26_0_4_line_17 |  | 16 | 18 | 0.029557 | 0.125 | 0.08 | 261 | 0 | 0.364 | 1 | 1 | cs | TRUE
18 | LV_3402-26_0_4_line_18 |  | 17 | 22 | 0.02137 | 0.125 | 0.08 | 261 | 0 | 0.364 | 1 | 1 | cs | TRUE
19 | LV_3402-26_0_4_line_19 |  | 18 | 23 | 0.040367 | 0.125 | 0.08 | 261 | 0 | 0.364 | 1 | 1 | cs | TRUE
20 | LV_3402-26_0_4_line_20 |  | 19 | 20 | 0.029335 | 0.125 | 0.08 | 261 | 0 | 0.364 | 1 | 1 | cs | TRUE
21 | LV_3402-26_0_4_line_21 |  | 19 | 21 | 0.019523 | 0.125 | 0.08 | 261 | 0 | 0.364 | 1 | 1 | cs | TRUE
22 | LV_3402-26_0_4_line_22 |  | 20 | 25 | 0.0081884 | 0.125 | 0.08 | 261 | 0 | 0.364 | 1 | 1 | cs | TRUE
23 | LV_3402-26_0_4_line_23 |  | 20 | 26 | 0.035779 | 0.125 | 0.08 | 261 | 0 | 0.364 | 1 | 1 | cs | TRUE
24 | LV_3402-26_0_4_line_24 |  | 21 | 22 | 0.018514 | 0.125 | 0.08 | 261 | 0 | 0.364 | 1 | 1 | cs | TRUE
25 | LV_3402-26_0_4_line_25 |  | 23 | 24 | 0.027249 | 0.125 | 0.08 | 261 | 0 | 0.364 | 1 | 1 | cs | TRUE
26 | LV_3402-26_0_4_line_26 |  | 24 | 27 | 0.025204 | 0.125 | 0.08 | 261 | 0 | 0.364 | 1 | 1 | cs | TRUE
27 | LV_3402-26_0_4_line_27 |  | 24 | 28 | 0.04043 | 0.125 | 0.08 | 261 | 0 | 0.364 | 1 | 1 | cs | TRUE
28 | LV_3402-26_0_4_line_28 |  | 26 | 29 | 0.014043 | 0.125 | 0.08 | 261 | 0 | 0.364 | 1 | 1 | cs | TRUE
29 | LV_3402-26_0_4_line_29 |  | 27 | 33 | 0.031724 | 0.125 | 0.08 | 261 | 0 | 0.364 | 1 | 1 | cs | TRUE
30 | LV_3402-26_0_4_line_30 |  | 28 | 30 | 0.010639 | 0.125 | 0.08 | 261 | 0 | 0.364 | 1 | 1 | cs | TRUE
31 | LV_3402-26_0_4_line_31 |  | 30 | 31 | 0.0070658 | 0.125 | 0.08 | 261 | 0 | 0.364 | 1 | 1 | cs | TRUE
32 | LV_3402-26_0_4_line_32 |  | 31 | 32 | 0.010686 | 0.125 | 0.08 | 261 | 0 | 0.364 | 1 | 1 | cs | TRUE
33 | LV_3402-26_0_4_line_33 |  | 33 | 34 | 0.096462 | 0.125 | 0.08 | 261 | 0 | 0.364 | 1 | 1 | cs | TRUE
34 | LV_3402-26_0_4_line_34 |  | 34 | 35 | 0.088963 | 0.125 | 0.08 | 261 | 0 | 0.364 | 1 | 1 | cs | TRUE
35 | LV_3402-26_0_4_line_35 |  | 34 | 36 | 0.10365 | 0.125 | 0.08 | 261 | 0 | 0.364 | 1 | 1 | cs | TRUE
36 | LV_3402-26_0_4_line_36 |  | 35 | 37 | 0.032029 | 0.125 | 0.08 | 261 | 0 | 0.364 | 1 | 1 | cs | TRUE
37 | LV_3402-26_0_4_line_37 |  | 36 | 38 | 0.05789 | 0.125 | 0.08 | 261 | 0 | 0.364 | 1 | 1 | cs | TRUE
38 | LV_3402-26_0_4_line_38 |  | 37 | 39 | 0.0043006 | 0.125 | 0.08 | 261 | 0 | 0.364 | 1 | 1 | cs | TRUE
39 | LV_3402-26_0_4_line_39 |  | 38 | 151 | 0.015548 | 0.125 | 0.08 | 261 | 0 | 0.364 | 1 | 1 | cs | TRUE
40 | LV_3402-26_0_4_line_40 |  | 39 | 40 | 0.014981 | 0.125 | 0.08 | 261 | 0 | 0.364 | 1 | 1 | cs | TRUE
41 | LV_3402-26_0_4_line_41 |  | 40 | 41 | 0.14435 | 0.125 | 0.08 | 261 | 0 | 0.364 | 1 | 1 | cs | TRUE
42 | LV_3402-26_0_4_line_42 |  | 41 | 42 | 0.048543 | 0.125 | 0.08 | 261 | 0 | 0.364 | 1 | 1 | cs | TRUE
43 | LV_3402-26_0_4_line_43 |  | 43 | 44 | 0.020021 | 0.125 | 0.08 | 261 | 0 | 0.364 | 1 | 1 | cs | TRUE
44 | LV_3402-26_0_4_line_44 |  | 43 | 45 | 0.0053999 | 0.125 | 0.08 | 261 | 0 | 0.364 | 1 | 1 | cs | TRUE
45 | LV_3402-26_0_4_line_45 |  | 44 | 46 | 0.0063186 | 0.125 | 0.08 | 261 | 0 | 0.364 | 1 | 1 | cs | TRUE
46 | LV_3402-26_0_4_line_46 |  | 45 | 47 | 0.0039096 | 0.125 | 0.08 | 261 | 0 | 0.364 | 1 | 1 | cs | TRUE
47 | LV_3402-26_0_4_line_47 |  | 46 | 48 | 0.035498 | 0.125 | 0.08 | 261 | 0 | 0.364 | 1 | 1 | cs | TRUE
48 | LV_3402-26_0_4_line_48 |  | 47 | 49 | 0.023176 | 0.125 | 0.08 | 261 | 0 | 0.364 | 1 | 1 | cs | TRUE
49 | LV_3402-26_0_4_line_49 |  | 48 | 50 | 0.012189 | 0.125 | 0.08 | 261 | 0 | 0.364 | 1 | 3 | cs | TRUE
50 | LV_3402-26_0_4_line_50 |  | 50 | 51 | 0.055508 | 0.125 | 0.08 | 261 | 0 | 0.364 | 1 | 3 | cs | TRUE
51 | LV_3402-26_0_4_line_51 |  | 51 | 144 | 0.00365 | 0.125 | 0.08 | 261 | 0 | 0.364 | 1 | 3 | cs | TRUE
52 | LV_3402-26_0_4_line_52 |  | 52 | 53 | 0.0033095 | 0.125 | 0.08 | 261 | 0 | 0.364 | 1 | 1 | cs | TRUE
53 | LV_3402-26_0_4_line_53 |  | 53 | 54 | 0.083323 | 0.125 | 0.08 | 261 | 0 | 0.364 | 1 | 1 | cs | TRUE
54 | LV_3402-26_0_4_line_54 |  | 54 | 55 | 0.10755 | 0.125 | 0.08 | 261 | 0 | 0.364 | 1 | 1 | cs | TRUE
55 | LV_3402-26_0_4_line_55 |  | 54 | 56 | 0.015143 | 0.125 | 0.08 | 261 | 0 | 0.364 | 1 | 1 | cs | TRUE
56 | LV_3402-26_0_4_line_56 |  | 56 | 57 | 0.061431 | 0.125 | 0.08 | 261 | 0 | 0.364 | 1 | 1 | cs | TRUE
57 | LV_3402-26_0_4_line_57 |  | 57 | 76 | 0.010787 | 0.125 | 0.08 | 261 | 0 | 0.364 | 1 | 1 | cs | TRUE
58 | LV_3402-26_0_4_line_58 |  | 58 | 59 | 0.021243 | 0.125 | 0.08 | 261 | 0 | 0.364 | 1 | 1 | cs | TRUE
59 | LV_3402-26_0_4_line_59 |  | 59 | 60 | 0.053947 | 0.125 | 0.08 | 261 | 0 | 0.364 | 1 | 3 | cs | TRUE
60 | LV_3402-26_0_4_line_60 |  | 59 | 61 | 0.15385 | 0.125 | 0.08 | 261 | 0 | 0.364 | 1 | 3 | cs | TRUE
61 | LV_3402-26_0_4_line_61 |  | 60 | 62 | 0.23122 | 0.125 | 0.08 | 261 | 0 | 0.364 | 1 | 3 | cs | TRUE
62 | LV_3402-26_0_4_line_62 |  | 61 | 63 | 0.011468 | 0.125 | 0.08 | 261 | 0 | 0.364 | 1 | 3 | cs | TRUE
63 | LV_3402-26_0_4_line_63 |  | 62 | 64 | 0.045307 | 0.125 | 0.08 | 261 | 0 | 0.364 | 1 | 3 | cs | TRUE
64 | LV_3402-26_0_4_line_64 |  | 63 | 70 | 0.023657 | 0.125 | 0.08 | 261 | 0 | 0.364 | 1 | 3 | cs | TRUE
65 | LV_3402-26_0_4_line_65 |  | 63 | 71 | 0.060089 | 0.125 | 0.08 | 261 | 0 | 0.364 | 1 | 1 | cs | TRUE
66 | LV_3402-26_0_4_line_66 |  | 64 | 68 | 0.02598 | 0.125 | 0.08 | 261 | 0 | 0.364 | 1 | 3 | cs | TRUE
67 | LV_3402-26_0_4_line_67 |  | 64 | 72 | 0.039648 | 0.125 | 0.08 | 261 | 0 | 0.364 | 1 | 1 | cs | TRUE
68 | LV_3402-26_0_4_line_68 |  | 65 | 66 | 0.010605 | 0.125 | 0.08 | 261 | 0 | 0.364 | 1 | 3 | cs | TRUE
69 | LV_3402-26_0_4_line_69 |  | 65 | 67 | 0.019908 | 0.125 | 0.08 | 261 | 0 | 0.364 | 1 | 1 | cs | TRUE
70 | LV_3402-26_0_4_line_70 |  | 65 | 68 | 0.014853 | 0.125 | 0.08 | 261 | 0 | 0.364 | 1 | 3 | cs | TRUE
71 | LV_3402-26_0_4_line_71 |  | 66 | 105 | 0.018708 | 0.125 | 0.08 | 261 | 0 | 0.364 | 1 | 3 | cs | TRUE
72 | LV_3402-26_0_4_line_72 |  | 67 | 69 | 0.023923 | 0.125 | 0.08 | 261 | 0 | 0.364 | 1 | 1 | cs | TRUE
73 | LV_3402-26_0_4_line_73 |  | 69 | 95 | 0.016059 | 0.125 | 0.08 | 261 | 0 | 0.364 | 1 | 1 | cs | TRUE
74 | LV_3402-26_0_4_line_74 |  | 70 | 98 | 0.014059 | 0.125 | 0.08 | 261 | 0 | 0.364 | 1 | 3 | cs | TRUE
75 | LV_3402-26_0_4_line_75 |  | 71 | 96 | 0.017044 | 0.125 | 0.08 | 261 | 0 | 0.364 | 1 | 1 | cs | TRUE
76 | LV_3402-26_0_4_line_76 |  | 73 | 74 | 0.11332 | 0.125 | 0.08 | 261 | 0 | 0.364 | 1 | 1 | cs | TRUE
77 | LV_3402-26_0_4_line_77 |  | 73 | 75 | 0.012603 | 0.125 | 0.08 | 261 | 0 | 0.364 | 1 | 1 | cs | TRUE
78 | LV_3402-26_0_4_line_78 |  | 75 | 90 | 0.018393 | 0.125 | 0.08 | 261 | 0 | 0.364 | 1 | 1 | cs | TRUE
79 | LV_3402-26_0_4_line_79 |  | 76 | 77 | 0.016108 | 0.125 | 0.08 | 261 | 0 | 0.364 | 1 | 1 | cs | TRUE
80 | LV_3402-26_0_4_line_80 |  | 77 | 86 | 0.017501 | 0.125 | 0.08 | 261 | 0 | 0.364 | 1 | 1 | cs | TRUE
81 | LV_3402-26_0_4_line_81 |  | 78 | 79 | 0.017322 | 0.125 | 0.08 | 261 | 0 | 0.364 | 1 | 1 | cs | TRUE
82 | LV_3402-26_0_4_line_82 |  | 78 | 80 | 0.017122 | 0.125 | 0.08 | 261 | 0 | 0.364 | 1 | 1 | cs | TRUE
83 | LV_3402-26_0_4_line_83 |  | 79 | 87 | 0.10919 | 0.125 | 0.08 | 261 | 0 | 0.364 | 1 | 1 | cs | TRUE
84 | LV_3402-26_0_4_line_84 |  | 79 | 86 | 0.015486 | 0.125 | 0.08 | 261 | 0 | 0.364 | 1 | 1 | cs | TRUE
85 | LV_3402-26_0_4_line_85 |  | 80 | 83 | 0.087611 | 0.125 | 0.08 | 261 | 0 | 0.364 | 1 | 1 | cs | TRUE
86 | LV_3402-26_0_4_line_86 |  | 81 | 82 | 0.17135 | 0.125 | 0.08 | 261 | 0 | 0.364 | 1 | 1 | cs | TRUE
87 | LV_3402-26_0_4_line_87 |  | 81 | 83 | 0.020719 | 0.125 | 0.08 | 261 | 0 | 0.364 | 1 | 2 | cs | TRUE
88 | LV_3402-26_0_4_line_88 |  | 81 | 84 | 0.011907 | 0.125 | 0.08 | 261 | 0 | 0.364 | 1 | 1 | cs | TRUE
89 | LV_3402-26_0_4_line_89 |  | 81 | 85 | 0.071224 | 0.125 | 0.08 | 261 | 0 | 0.364 | 1 | 3 | cs | TRUE
90 | LV_3402-26_0_4_line_90 |  | 82 | 88 | 0.019364 | 0.125 | 0.08 | 261 | 0 | 0.364 | 1 | 1 | cs | TRUE
91 | LV_3402-26_0_4_line_91 |  | 85 | 89 | 0.13514 | 0.125 | 0.08 | 261 | 0 | 0.364 | 1 | 3 | cs | TRUE
92 | LV_3402-26_0_4_line_92 |  | 87 | 97 | 0.02338 | 0.125 | 0.08 | 261 | 0 | 0.364 | 1 | 1 | cs | TRUE
93 | LV_3402-26_0_4_line_93 |  | 89 | 129 | 0.043195 | 0.125 | 0.08 | 261 | 0 | 0.364 | 1 | 3 | cs | TRUE
94 | LV_3402-26_0_4_line_94 |  | 90 | 96 | 0.074367 | 0.125 | 0.08 | 261 | 0 | 0.364 | 1 | 1 | cs | TRUE
95 | LV_3402-26_0_4_line_95 |  | 91 | 92 | 0.021139 | 0.125 | 0.08 | 261 | 0 | 0.364 | 1 | 1 | cs | TRUE
96 | LV_3402-26_0_4_line_96 |  | 91 | 93 | 0.0035196 | 0.125 | 0.08 | 261 | 0 | 0.364 | 1 | 1 | cs | TRUE
97 | LV_3402-26_0_4_line_97 |  | 92 | 94 | 0.0022339 | 0.125 | 0.08 | 261 | 0 | 0.364 | 1 | 1 | cs | TRUE
98 | LV_3402-26_0_4_line_98 |  | 93 | 95 | 0.028722 | 0.125 | 0.08 | 261 | 0 | 0.364 | 1 | 1 | cs | TRUE
99 | LV_3402-26_0_4_line_99 |  | 98 | 99 | 0.037275 | 0.125 | 0.08 | 261 | 0 | 0.364 | 1 | 3 | cs | TRUE
100 | LV_3402-26_0_4_line_100 |  | 99 | 143 | 0.0069173 | 0.125 | 0.08 | 261 | 0 | 0.364 | 1 | 1 | cs | TRUE
101 | LV_3402-26_0_4_line_101 |  | 99 | 144 | 0.024014 | 0.125 | 0.08 | 261 | 0 | 0.364 | 1 | 3 | cs | TRUE
102 | LV_3402-26_0_4_line_102 |  | 99 | 140 | 0.011993 | 0.125 | 0.08 | 261 | 0 | 0.364 | 1 | 1 | cs | TRUE
103 | LV_3402-26_0_4_line_103 |  | 100 | 101 | 0.17066 | 0.125 | 0.08 | 261 | 0 | 0.364 | 1 | 3 | cs | TRUE
104 | LV_3402-26_0_4_line_104 |  | 100 | 102 | 0.14369 | 0.125 | 0.08 | 261 | 0 | 0.364 | 1 | 3 | cs | TRUE
105 | LV_3402-26_0_4_line_105 |  | 101 | 103 | 0.017596 | 0.125 | 0.08 | 261 | 0 | 0.364 | 1 | 3 | cs | TRUE
106 | LV_3402-26_0_4_line_106 |  | 101 | 104 | 0.1813 | 0.125 | 0.08 | 261 | 0 | 0.364 | 1 | 1 | cs | TRUE
107 | LV_3402-26_0_4_line_107 |  | 102 | 111 | 0.029654 | 0.125 | 0.08 | 261 | 0 | 0.364 | 1 | 1 | cs | TRUE
108 | LV_3402-26_0_4_line_108 |  | 102 | 110 | 0.047127 | 0.125 | 0.08 | 261 | 0 | 0.364 | 1 | 3 | cs | TRUE
109 | LV_3402-26_0_4_line_109 |  | 103 | 112 | 0.085561 | 0.125 | 0.08 | 261 | 0 | 0.364 | 1 | 3 | cs | TRUE
110 | LV_3402-26_0_4_line_110 |  | 105 | 106 | 0.04313 | 0.125 | 0.08 | 261 | 0 | 0.364 | 1 | 1 | cs | TRUE
111 | LV_3402-26_0_4_line_111 |  | 105 | 107 | 0.014296 | 0.125 | 0.08 | 261 | 0 | 0.364 | 1 | 3 | cs | TRUE
112 | LV_3402-26_0_4_line_112 |  | 106 | 108 | 0.05178 | 0.125 | 0.08 | 261 | 0 | 0.364 | 1 | 1 | cs | TRUE
113 | LV_3402-26_0_4_line_113 |  | 107 | 109 | 0.037888 | 0.125 | 0.08 | 261 | 0 | 0.364 | 1 | 3 | cs | TRUE
114 | LV_3402-26_0_4_line_114 |  | 109 | 110 | 0.040409 | 0.125 | 0.08 | 261 | 0 | 0.364 | 1 | 3 | cs | TRUE
115 | LV_3402-26_0_4_line_115 |  | 112 | 117 | 0.10585 | 0.125 | 0.08 | 261 | 0 | 0.364 | 1 | 3 | cs | TRUE
116 | LV_3402-26_0_4_line_116 |  | 113 | 114 | 0.039706 | 0.125 | 0.08 | 261 | 0 | 0.364 | 1 | 1 | cs | TRUE
117 | LV_3402-26_0_4_line_117 |  | 113 | 115 | 0.02521 | 0.125 | 0.08 | 261 | 0 | 0.364 | 1 | 1 | cs | TRUE
118 | LV_3402-26_0_4_line_118 |  | 115 | 116 | 0.0083096 | 0.125 | 0.08 | 261 | 0 | 0.364 | 1 | 1 | cs | TRUE
119 | LV_3402-26_0_4_line_119 |  | 116 | 118 | 0.033598 | 0.125 | 0.08 | 261 | 0 | 0.364 | 1 | 1 | cs | TRUE
120 | LV_3402-26_0_4_line_120 |  | 117 | 118 | 0.052813 | 0.125 | 0.08 | 261 | 0 | 0.364 | 1 | 1 | cs | TRUE
121 | LV_3402-26_0_4_line_121 |  | 117 | 138 | 0.062133 | 0.125 | 0.08 | 261 | 0 | 0.364 | 1 | 3 | cs | TRUE
122 | LV_3402-26_0_4_line_122 |  | 119 | 120 | 0.11549 | 0.125 | 0.08 | 261 | 0 | 0.364 | 1 | 1 | cs | TRUE
123 | LV_3402-26_0_4_line_123 |  | 119 | 121 | 0.034036 | 0.125 | 0.08 | 261 | 0 | 0.364 | 1 | 1 | cs | TRUE
124 | LV_3402-26_0_4_line_124 |  | 120 | 122 | 0.17233 | 0.125 | 0.08 | 261 | 0 | 0.364 | 1 | 1 | cs | TRUE
125 | LV_3402-26_0_4_line_125 |  | 121 | 123 | 0.06562 | 0.125 | 0.08 | 261 | 0 | 0.364 | 1 | 3 | cs | TRUE
126 | LV_3402-26_0_4_line_126 |  | 121 | 124 | 0.013218 | 0.125 | 0.08 | 261 | 0 | 0.364 | 1 | 3 | cs | TRUE
127 | LV_3402-26_0_4_line_127 |  | 123 | 125 | 0.024551 | 0.125 | 0.08 | 261 | 0 | 0.364 | 1 | 3 | cs | TRUE
128 | LV_3402-26_0_4_line_128 |  | 124 | 126 | 0.090046 | 0.125 | 0.08 | 261 | 0 | 0.364 | 1 | 3 | cs | TRUE
129 | LV_3402-26_0_4_line_129 |  | 125 | 127 | 0.11592 | 0.125 | 0.08 | 261 | 0 | 0.364 | 1 | 3 | cs | TRUE
130 | LV_3402-26_0_4_line_130 |  | 126 | 128 | 0.020328 | 0.125 | 0.08 | 261 | 0 | 0.364 | 1 | 3 | cs | TRUE
131 | LV_3402-26_0_4_line_131 |  | 127 | 132 | 0.027245 | 0.125 | 0.08 | 261 | 0 | 0.364 | 1 | 3 | cs | TRUE
132 | LV_3402-26_0_4_line_132 |  | 128 | 131 | 0.071888 | 0.125 | 0.08 | 261 | 0 | 0.364 | 1 | 3 | cs | TRUE
133 | LV_3402-26_0_4_line_133 |  | 129 | 130 | 0.047656 | 0.125 | 0.08 | 261 | 0 | 0.364 | 1 | 3 | cs | TRUE
134 | LV_3402-26_0_4_line_134 |  | 130 | 131 | 0.020918 | 0.125 | 0.08 | 261 | 0 | 0.364 | 1 | 3 | cs | TRUE
135 | LV_3402-26_0_4_line_135 |  | 132 | 133 | 0.04278 | 0.125 | 0.08 | 261 | 0 | 0.364 | 1 | 3 | cs | TRUE
136 | LV_3402-26_0_4_line_136 |  | 133 | 134 | 0.088753 | 0.125 | 0.08 | 261 | 0 | 0.364 | 1 | 3 | cs | TRUE
137 | LV_3402-26_0_4_line_137 |  | 134 | 137 | 0.059688 | 0.125 | 0.08 | 261 | 0 | 0.364 | 1 | 1 | cs | TRUE
138 | LV_3402-26_0_4_line_138 |  | 134 | 138 | 0.13079 | 0.125 | 0.08 | 261 | 0 | 0.364 | 1 | 3 | cs | TRUE
139 | LV_3402-26_0_4_line_139 |  | 135 | 136 | 0.015352 | 0.125 | 0.08 | 261 | 0 | 0.364 | 1 | 1 | cs | TRUE
140 | LV_3402-26_0_4_line_140 |  | 136 | 137 | 0.038332 | 0.125 | 0.08 | 261 | 0 | 0.364 | 1 | 1 | cs | TRUE
141 | LV_3402-26_0_4_line_141 |  | 139 | 140 | 0.01589 | 0.125 | 0.08 | 261 | 0 | 0.364 | 1 | 1 | cs | TRUE
142 | LV_3402-26_0_4_line_142 |  | 139 | 141 | 0.0085373 | 0.125 | 0.08 | 261 | 0 | 0.364 | 1 | 1 | cs | TRUE
143 | LV_3402-26_0_4_line_143 |  | 141 | 142 | 0.061841 | 0.125 | 0.08 | 261 | 0 | 0.364 | 1 | 1 | cs | TRUE
144 | LV_3402-26_0_4_line_144 |  | 143 | 145 | 0.023704 | 0.125 | 0.08 | 261 | 0 | 0.364 | 1 | 1 | cs | TRUE
145 | LV_3402-26_0_4_line_145 |  | 145 | 146 | 0.017653 | 0.125 | 0.08 | 261 | 0 | 0.364 | 1 | 1 | cs | TRUE
146 | LV_3402-26_0_4_line_146 |  | 146 | 147 | 0.0098673 | 0.125 | 0.08 | 261 | 0 | 0.364 | 1 | 1 | cs | TRUE
147 | LV_3402-26_0_4_line_147 |  | 147 | 148 | 0.0080849 | 0.125 | 0.08 | 261 | 0 | 0.364 | 1 | 1 | cs | TRUE
148 | LV_3402-26_0_4_line_148 |  | 148 | 149 | 0.027568 | 0.125 | 0.08 | 261 | 0 | 0.364 | 1 | 1 | cs | TRUE
149 | LV_3402-26_0_4_line_149 |  | 149 | 150 | 0.031584 | 0.125 | 0.08 | 261 | 0 | 0.364 | 1 | 1 | cs | TRUE
150 | LV_3402-26_0_4_line_150 |  | 150 | 152 | 0.023646 | 0.125 | 0.08 | 261 | 0 | 0.364 | 1 | 1 | cs | TRUE
151 | LV_3402-26_0_4_line_151 |  | 151 | 152 | 0.0085315 | 0.125 | 0.08 | 261 | 0 | 0.364 | 1 | 1 | cs | TRUE

## trafo
| name | std_type | hv_bus | lv_bus | sn_mva | vn_hv_kv | vn_lv_kv | vk_percent | vkr_percent | pfe_kw | i0_percent | shift_degree | tap_side | tap_neutral | tap_min | tap_max | tap_step_percent | tap_step_degree | tap_pos | tap_phase_shifter | parallel | df | in_service
0 | LV_3402-26_0_4_trafo_44 | 0.63 MVA 20/0.4 kV | 153 | 48 | 0.63 | 20 | 0.4 | 6 | 1.206 | 1.65 | 0.2619 | 150 | hv | 0 | -2 | 2 | 2.5 | 0 | 0 | FALSE | 1 | 1 | TRUE

## line_geodata
| x0 | y0 | x1 | y1 | x2 | y2 | x3 | y3 | x4 | y4 | x5 | y5 | x6 | y6 | x7 | y7 | x8 | y8 | x9 | y9 | x10 | y10 | x11 | y11
0 | 2733671.3616 | 1250592.0588 | 2733787.6768 | 1250421.074
1 | 2733671.3616 | 1250592.0588 | 2733489.2246 | 1250648.6601
2 | 2733489.2246 | 1250648.6601 | 2733481.898 | 1250653.8516
3 | 2733332.7104 | 1250774.7145 | 2733481.898 | 1250653.8516
4 | 2733731.6384 | 1250896.0638 | 2733731.5449 | 1250888.8948 | 2733731.7549 | 1250887.7525
5 | 2733731.6384 | 1250896.0638 | 2733731.708 | 1250901.3986 | 2733732.7219 | 1250906.7979
6 | 2733737.9004 | 1250927.4568 | 2733737.4615 | 1250925.8393 | 2733734.0066 | 1250913.6393 | 2733732.7219 | 1250906.7979
7 | 2733737.9004 | 1250927.4568 | 2733738.9212 | 1250931.2189
8 | 2733320.4624 | 1250802.1811 | 2733332.7104 | 1250774.7145
9 | 2733320.4624 | 1250802.1811 | 2733315.506 | 1250813.2958
10 | 2733315.506 | 1250813.2958 | 2733312.7752 | 1250819.4197 | 2733312.4283 | 1250821.0569
11 | 2733308.9223 | 1250837.6049 | 2733312.4283 | 1250821.0569
12 | 2733897.8959 | 1251015.7347 | 2733950.6058 | 1251013.6597
13 | 2733758.5179 | 1251006.2759 | 2733796.336 | 1251015.9383 | 2733837.8274 | 1251018.0993 | 2733897.8959 | 1251015.7347
14 | 2733897.8959 | 1251015.7347 | 2733859.958 | 1251172.2772
15 | 2733758.5179 | 1251006.2759 | 2733738.3198 | 1250999.5028 | 2733719.6689 | 1250990.763 | 2733701.4919 | 1250981.7212
16 | 2733754.8297 | 1250983.6834 | 2733749.5236 | 1250985.5765 | 2733754.3995 | 1250996.7076 | 2733758.5179 | 1251006.2759
17 | 2733701.4919 | 1250981.7212 | 2733682.5477 | 1250972.2978 | 2733675.0183 | 1250968.5768
18 | 2733754.8297 | 1250983.6834 | 2733754.2391 | 1250976.3968 | 2733761.2139 | 1250972.5063 | 2733762.618 | 1250966.5979
19 | 2733638.8292 | 1250950.6923 | 2733675.0183 | 1250968.5768
20 | 2733736.4552 | 1250963.7063 | 2733733.3258 | 1250955.8174 | 2733732.7529 | 1250945.4062 | 2733741.0656 | 1250939.1215
21 | 2733736.4552 | 1250963.7063 | 2733740.4334 | 1250960.7601 | 2733754.928 | 1250959.2587
22 | 2733741.0656 | 1250939.1215 | 2733738.9212 | 1250931.2189
23 | 2733741.0656 | 1250939.1215 | 2733762.8851 | 1250939.6478 | 2733776.7912 | 1250938.5042
24 | 2733762.618 | 1250966.5979 | 2733762.983 | 1250965.0617 | 2733764.7607 | 1250958.2402 | 2733754.928 | 1250959.2587
25 | 2733638.8292 | 1250950.6923 | 2733614.4438 | 1250938.3869
26 | 2733614.4438 | 1250938.3869 | 2733591.942 | 1250927.0323
27 | 2733614.4438 | 1250938.3869 | 2733606.5134 | 1250951.8314 | 2733605.2065 | 1250956.8731 | 2733609.1153 | 1250963.0223 | 2733612.6244 | 1250969.1514 | 2733614.5468 | 1250973.6432 | 2733614.5383 | 1250974.0211
28 | 2733790.7868 | 1250937.3533 | 2733776.7912 | 1250938.5042
29 | 2733563.6194 | 1250912.7404 | 2733591.942 | 1250927.0323
30 | 2733615.5161 | 1250984.5638 | 2733615.5161 | 1250984.5638 | 2733614.4374 | 1250978.4896 | 2733614.5383 | 1250974.0211
31 | 2733615.5161 | 1250984.5638 | 2733620.404 | 1250989.6662
32 | 2733624.359 | 1250997.8684 | 2733625.7899 | 1250996.1058 | 2733623.4323 | 1250992.8275 | 2733620.404 | 1250989.6662
33 | 2733476.309 | 1250871.1915 | 2733519.8965 | 1250891.2915 | 2733563.6194 | 1250912.7404
34 | 2733476.309 | 1250871.1915 | 2733423.5832 | 1250942.9466
35 | 2733476.309 | 1250871.1915 | 2733408.3376 | 1250839.3435 | 2733388.7226 | 1250830.4496 | 2733381.7374 | 1250829.5323
36 | 2733423.5832 | 1250942.9466 | 2733428.9524 | 1250951.6531 | 2733437.5328 | 1250957.5961 | 2733448.7047 | 1250959.6692
37 | 2733381.7374 | 1250829.5323 | 2733377.3759 | 1250828.9595 | 2733362.57 | 1250829.8382 | 2733324.3103 | 1250835.3772
38 | 2733452.9331 | 1250960.4538 | 2733448.7047 | 1250959.6692
39 | 2733308.9223 | 1250837.6049 | 2733324.3103 | 1250835.3772
40 | 2733452.9331 | 1250960.4538 | 2733458.6114 | 1250961.5075 | 2733458.4039 | 1250970.7112
41 | 2733505.8644 | 1251106.0241 | 2733472.0637 | 1251025.0121 | 2733460.9657 | 1250996.0917 | 2733458.2316 | 1250978.3586 | 2733458.4039 | 1250970.7112
42 | 2733524.3338 | 1251150.9362 | 2733505.8644 | 1251106.0241
43 | 2733075.1615 | 1250959.4734 | 2733095.0775 | 1250961.521 | 2733095.0775 | 1250961.521
44 | 2733075.1615 | 1250959.4734 | 2733069.79 | 1250958.9211
45 | 2733100.3464 | 1250958.0333 | 2733095.0775 | 1250961.521
46 | 2733065.9009 | 1250958.5213 | 2733069.79 | 1250958.9211
47 | 2733124.158 | 1250932.2442 | 2733108.6454 | 1250952.5399 | 2733100.3464 | 1250958.0333
48 | 2733065.9009 | 1250958.5213 | 2733059.9163 | 1250957.906 | 2733044.995 | 1250966.3804
49 | 2733124.158 | 1250932.2442 | 2733125.342 | 1250930.6953 | 2733130.9913 | 1250922.1556
50 | 2733153.041 | 1250872.6304 | 2733152.8859 | 1250876.799 | 2733150.0834 | 1250893.2953 | 2733130.9913 | 1250922.1556
51 | 2733153.1767 | 1250868.9829 | 2733153.041 | 1250872.6304
52 | 2733322.4606 | 1251307.1763 | 2733319.8319 | 1251309.1869
53 | 2733291.5943 | 1251235.3061 | 2733288.4294 | 1251247.4236 | 2733288.4666 | 1251259.8579 | 2733295.2078 | 1251272.3541 | 2733303.791 | 1251283.8575 | 2733322.4606 | 1251307.1763
54 | 2733392.3992 | 1251222.9966 | 2733328.7364 | 1251212.9104 | 2733291.5943 | 1251235.3061
55 | 2733291.5943 | 1251235.3061 | 2733279.0795 | 1251226.7798
56 | 2733224.2819 | 1251239.0848 | 2733237.8548 | 1251230.5378 | 2733254.835 | 1251221.9118 | 2733269.5137 | 1251220.2627 | 2733279.0795 | 1251226.7798
57 | 2733224.2819 | 1251239.0848 | 2733213.7392 | 1251236.8002
58 | 2732937.4124 | 1250919.4333 | 2732919.0017 | 1250908.8355
59 | 2732937.4124 | 1250919.4333 | 2732894.5218 | 1250939.545 | 2732888.4426 | 1250942.0514
60 | 2732937.4124 | 1250919.4333 | 2732957.4318 | 1250929.5026 | 2732975.783 | 1250933.1509 | 2733000.0656 | 1250925.2109 | 2733012.6806 | 1250918.6437 | 2733077.3913 | 1250884.9326
61 | 2732888.4426 | 1250942.0514 | 2732684.7607 | 1250832.6047
62 | 2733087.5618 | 1250879.6342 | 2733077.3913 | 1250884.9326
63 | 2732684.7607 | 1250832.6047 | 2732669.7244 | 1250789.8519
64 | 2733087.5618 | 1250879.6342 | 2733108.5428 | 1250868.7038
65 | 2733087.5618 | 1250879.6342 | 2733057.0141 | 1250871.6522 | 2733031.9808 | 1250857.9969
66 | 2732646.3882 | 1250787.2272 | 2732668.3508 | 1250786.1067 | 2732669.7244 | 1250789.8519
67 | 2732669.7244 | 1250789.8519 | 2732680.0198 | 1250778.9504 | 2732688.2491 | 1250768.592 | 2732683.7349 | 1250758.0974
68 | 2732637.4008 | 1250799.07 | 2732631.8924 | 1250808.1319
69 | 2732637.4008 | 1250799.07 | 2732631.4952 | 1250797.0583 | 2732625.2435 | 1250784.9025
70 | 2732646.3882 | 1250787.2272 | 2732637.4008 | 1250799.07
71 | 2732622.1746 | 1250824.1184 | 2732631.8924 | 1250808.1319
72 | 2732625.2435 | 1250784.9025 | 2732619.9458 | 1250774.6019 | 2732611.1095 | 1250765.9881
73 | 2732611.1095 | 1250765.9881 | 2732609.4368 | 1250764.3576 | 2732602.2043 | 1250752.6952
74 | 2733108.5428 | 1250868.7038 | 2733121.0116 | 1250862.208
75 | 2733017.0185 | 1250849.8352 | 2733031.9808 | 1250857.9969
76 | 2732931.807 | 1250790.9358 | 2732924.2602 | 1250775.3535 | 2732913.3189 | 1250740.6547 | 2732913.4794 | 1250687.077 | 2732913.7014 | 1250681.0389
77 | 2732931.807 | 1250790.9358 | 2732934.8188 | 1250797.1543 | 2732939.2701 | 1250800.7045
78 | 2732953.65 | 1250812.1732 | 2732939.2701 | 1250800.7045
79 | 2733213.7392 | 1251236.8002 | 2733197.9964 | 1251233.3888 | 2733197.9964 | 1251233.3888
80 | 2733181.5229 | 1251239.2964 | 2733197.9964 | 1251233.3888
81 | 2733168.0878 | 1251260.8636 | 2733166.7394 | 1251243.5955
82 | 2733168.0878 | 1251260.8636 | 2733162.4149 | 1251261.292 | 2733154.2818 | 1251269.3279
83 | 2733166.7394 | 1251243.5955 | 2733154.7388 | 1251244.6935 | 2733134.3532 | 1251235.8609 | 2733117.7278 | 1251216.6257 | 2733094.2111 | 1251173.0694 | 2733094.2111 | 1251173.0694
84 | 2733166.7394 | 1251243.5955 | 2733170.5077 | 1251243.2465 | 2733181.5229 | 1251239.2964
85 | 2733110.1824 | 1251337.1106 | 2733107.3068 | 1251332.1844 | 2733106.4313 | 1251321.7553 | 2733112.2644 | 1251310.8432 | 2733154.2818 | 1251269.3279
86 | 2733120.6271 | 1251355.0041 | 2733113.7601 | 1251352.1251 | 2733086.2733 | 1251358.569 | 2733050.4349 | 1251367.0497 | 2733022.9345 | 1251374.1053 | 2733006.2978 | 1251375.5443 | 2732990.5635 | 1251372.7776 | 2732975.5875 | 1251363.1439 | 2732962.0617 | 1251352.1417 | 2732959.5922 | 1251350.4737
87 | 2733120.6271 | 1251355.0041 | 2733110.1824 | 1251337.1106
88 | 2733120.6271 | 1251355.0041 | 2733125.2969 | 1251365.9567
89 | 2733120.6271 | 1251355.0041 | 2733071.3573 | 1251406.4374
90 | 2732943.511 | 1251339.6142 | 2732959.5922 | 1251350.4737
91 | 2732971.3667 | 1251493.9666 | 2732979.4082 | 1251493.2467 | 2732989.5018 | 1251488.2798 | 2733002.4547 | 1251477.0382 | 2733018.623 | 1251461.4871 | 2733071.3573 | 1251406.4374
92 | 2733080.3744 | 1251157.4699 | 2733082.3431 | 1251167.5868 | 2733094.2111 | 1251173.0694
93 | 2732971.3667 | 1251493.9666 | 2732964.4125 | 1251494.5892 | 2732946.2395 | 1251488.4648 | 2732933.1224 | 1251481.1306 | 2732931.3797 | 1251480.1335
94 | 2732953.65 | 1250812.1732 | 2732981.134 | 1250834.0932 | 2733011.5745 | 1250846.8655 | 2733017.0185 | 1250849.8352
95 | 2732614.8003 | 1250732.6044 | 2732625.9673 | 1250750.5537
96 | 2732612.9411 | 1250729.616 | 2732614.8003 | 1250732.6044
97 | 2732627.121 | 1250752.4659 | 2732626.8271 | 1250751.9356 | 2732625.9673 | 1250750.5537
98 | 2732612.9411 | 1250729.616 | 2732607.6066 | 1250733.122 | 2732602.2237 | 1250738.4508 | 2732600.6688 | 1250744.4881 | 2732601.128 | 1250750.9597 | 2732602.2043 | 1250752.6952
99 | 2733154.0695 | 1250844.9859 | 2733121.0116 | 1250862.208
100 | 2733154.0695 | 1250844.9859 | 2733160.8196 | 1250846.4976
101 | 2733154.0695 | 1250844.9859 | 2733153.1767 | 1250868.9829
102 | 2733154.0695 | 1250844.9859 | 2733144.5911 | 1250837.6372
103 | 2732741.4439 | 1251072.3779 | 2732736.0035 | 1251087.3584 | 2732731.6308 | 1251097.147 | 2732725.3162 | 1251105.3129 | 2732719.119 | 1251109.9227 | 2732687.2988 | 1251125.7355 | 2732673.6609 | 1251137.8855 | 2732660.0688 | 1251155.408 | 2732655.3195 | 1251160.4507 | 2732646.8268 | 1251166.4104 | 2732636.3336 | 1251171.0019 | 2732615.1056 | 1251174.4521
104 | 2732741.4439 | 1251072.3779 | 2732656.1431 | 1250956.7426
105 | 2732615.1056 | 1251174.4521 | 2732597.6564 | 1251177.0862
106 | 2732615.1056 | 1251174.4521 | 2732618.1713 | 1251197.041 | 2732622.1878 | 1251213.5902 | 2732633.5747 | 1251238.8788 | 2732639.8063 | 1251259.0141 | 2732652.7155 | 1251315.4315 | 2732655.6215 | 1251321.5465 | 2732660.1936 | 1251325.0853 | 2732675.4692 | 1251330.4766 | 2732679.2282 | 1251335.2015
107 | 2732626.7872 | 1250952.5698 | 2732629.8117 | 1250953.1272 | 2732656.1431 | 1250956.7426
108 | 2732647.762 | 1250911.3235 | 2732652.3859 | 1250929.4 | 2732656.8156 | 1250956.8349 | 2732656.1431 | 1250956.7426
109 | 2732597.6564 | 1251177.0862 | 2732593.8864 | 1251170.4292 | 2732588.0681 | 1251163.5262 | 2732580.229 | 1251156.489 | 2732573.3282 | 1251152.3976 | 2732564.7852 | 1251149.4816 | 2732555.483 | 1251148.7729 | 2732544.3078 | 1251150.4356 | 2732538.7409 | 1251150.5111 | 2732531.896 | 1251148.6453 | 2732524.2609 | 1251145.6496
110 | 2732622.1746 | 1250824.1184 | 2732598.9685 | 1250824.7997 | 2732579.7483 | 1250819.1313
111 | 2732622.1746 | 1250824.1184 | 2732624.9528 | 1250838.1416
112 | 2732579.7483 | 1250819.1313 | 2732593.5531 | 1250869.0369
113 | 2732624.9528 | 1250838.1416 | 2732627.9618 | 1250853.3296 | 2732633.7266 | 1250862.3 | 2732634.53 | 1250874.0141
114 | 2732634.53 | 1250874.0141 | 2732635.366 | 1250886.2026 | 2732646.1716 | 1250905.1058 | 2732647.762 | 1250911.3235
115 | 2732524.2609 | 1251145.6496 | 2732462.1514 | 1251231.3661
116 | 2732385.6859 | 1251147.6138 | 2732368.5956 | 1251133.4152 | 2732355.9502 | 1251121.3365
117 | 2732405.0771 | 1251163.724 | 2732385.6859 | 1251147.6138
118 | 2732405.0771 | 1251163.724 | 2732404.4875 | 1251172.0127
119 | 2732419.3462 | 1251201.9882 | 2732406.7276 | 1251179.3971 | 2732404.4824 | 1251172.0848 | 2732404.4875 | 1251172.0127
120 | 2732419.3462 | 1251201.9882 | 2732430.3537 | 1251205.1148 | 2732446.7571 | 1251216.4804 | 2732462.1514 | 1251231.3661
121 | 2732504.7646 | 1251276.531 | 2732485.8795 | 1251254.9339 | 2732463.6755 | 1251232.8399 | 2732462.1514 | 1251231.3661
122 | 2732707.0892 | 1251643.2323 | 2732721.8325 | 1251612.0344 | 2732731.3384 | 1251575.0029 | 2732741.08 | 1251533.3728
123 | 2732743.8779 | 1251499.6606 | 2732743.8812 | 1251521.4024 | 2732741.08 | 1251533.3728
124 | 2732707.0892 | 1251643.2323 | 2732877.479 | 1251669.0317
125 | 2732743.8779 | 1251499.6606 | 2732739.4785 | 1251500.5517 | 2732735.1242 | 1251500.443 | 2732730.5807 | 1251500.3522 | 2732726.5933 | 1251500.0404 | 2732684.5801 | 1251498.0644 | 2732678.4239 | 1251497.6222
126 | 2732751.7501 | 1251489.0274 | 2732743.8779 | 1251499.6606
127 | 2732678.4239 | 1251497.6222 | 2732653.9359 | 1251495.8632
128 | 2732751.7501 | 1251489.0274 | 2732773.8299 | 1251441.8241 | 2732779.9365 | 1251428.7825 | 2732787.8043 | 1251411.9548 | 2732791.4535 | 1251408.6002
129 | 2732653.9359 | 1251495.8632 | 2732538.3147 | 1251487.5577
130 | 2732809.3139 | 1251410.6419 | 2732800.2187 | 1251405.1825 | 2732793.7563 | 1251406.4833 | 2732791.4535 | 1251408.6002
131 | 2732511.1398 | 1251485.6056 | 2732538.3147 | 1251487.5577
132 | 2732871.7807 | 1251446.2158 | 2732814.2108 | 1251413.5814 | 2732809.3139 | 1251410.6419
133 | 2732889.9785 | 1251456.5315 | 2732906.1129 | 1251465.6776 | 2732931.3797 | 1251480.1335
134 | 2732889.9785 | 1251456.5315 | 2732871.7807 | 1251446.2158
135 | 2732511.1398 | 1251485.6056 | 2732523.4778 | 1251478.8533 | 2732534.3911 | 1251474.6936 | 2732550.7828 | 1251469.6779
136 | 2732577.7 | 1251385.0931 | 2732563.0396 | 1251430.8061 | 2732550.7828 | 1251469.6779
137 | 2732577.7 | 1251385.0931 | 2732598.3521 | 1251399.5681 | 2732626.778 | 1251419.0616
138 | 2732577.7 | 1251385.0931 | 2732504.7646 | 1251276.531
139 | 2732650.403 | 1251445.6077 | 2732647.1572 | 1251450.6173 | 2732644.0595 | 1251453.3949 | 2732639.1795 | 1251455.253
140 | 2732650.403 | 1251445.6077 | 2732650.9066 | 1251440.9926 | 2732649.5673 | 1251435.7246 | 2732641.7223 | 1251429.3099 | 2732626.778 | 1251419.0616
141 | 2733132.0332 | 1250827.901 | 2733144.5911 | 1250837.6372
142 | 2733125.2862 | 1250822.6699 | 2733132.0332 | 1250827.901
143 | 2733125.2862 | 1250822.6699 | 2733090.1047 | 1250795.3935 | 2733076.2512 | 1250784.9903
144 | 2733160.8196 | 1250846.4976 | 2733183.9504 | 1250851.6778
145 | 2733201.5229 | 1250852.8392 | 2733186.8594 | 1250852.3293 | 2733183.9504 | 1250851.6778
146 | 2733211.3843 | 1250853.1822 | 2733201.5229 | 1250852.8392
147 | 2733211.3843 | 1250853.1822 | 2733219.4642 | 1250853.4631
148 | 2733219.4642 | 1250853.4631 | 2733219.4642 | 1250853.4631 | 2733246.621 | 1250852.0613 | 2733246.9917 | 1250852.0047
149 | 2733278.1964 | 1250847.161 | 2733277.712 | 1250847.3117 | 2733246.9917 | 1250852.0047
150 | 2733278.1964 | 1250847.161 | 2733300.7757 | 1250840.1386
151 | 2733308.9223 | 1250837.6049 | 2733300.7757 | 1250840.1386

## bus_geodata
| x | y | coords
0 | 2733671.3616 | 1250592.0588
1 | 2733787.6768 | 1250421.074
2 | 2733489.2246 | 1250648.6601
3 | 2733481.898 | 1250653.8516
4 | 2733731.7549 | 1250887.7525
5 | 2733731.6384 | 1250896.0638
6 | 2733732.7219 | 1250906.7979
7 | 2733737.9004 | 1250927.4568
8 | 2733332.7104 | 1250774.7145
9 | 2733320.4624 | 1250802.1811
10 | 2733315.506 | 1250813.2958
11 | 2733312.4283 | 1250821.0569
12 | 2733897.8959 | 1251015.7347
13 | 2733950.6058 | 1251013.6597
14 | 2733758.5179 | 1251006.2759
15 | 2733859.958 | 1251172.2772
16 | 2733701.4919 | 1250981.7212
17 | 2733754.8297 | 1250983.6834
18 | 2733675.0183 | 1250968.5768
19 | 2733736.4552 | 1250963.7063
20 | 2733741.0656 | 1250939.1215
21 | 2733754.928 | 1250959.2587
22 | 2733762.618 | 1250966.5979
23 | 2733638.8292 | 1250950.6923
24 | 2733614.4438 | 1250938.3869
25 | 2733738.9212 | 1250931.2189
26 | 2733776.7912 | 1250938.5042
27 | 2733591.942 | 1250927.0323
28 | 2733614.5383 | 1250974.0211
29 | 2733790.7868 | 1250937.3533
30 | 2733615.5161 | 1250984.5638
31 | 2733620.404 | 1250989.6662
32 | 2733624.359 | 1250997.8684
33 | 2733563.6194 | 1250912.7404
34 | 2733476.309 | 1250871.1915
35 | 2733423.5832 | 1250942.9466
36 | 2733381.7374 | 1250829.5323
37 | 2733448.7047 | 1250959.6692
38 | 2733324.3103 | 1250835.3772
39 | 2733452.9331 | 1250960.4538
40 | 2733458.4039 | 1250970.7112
41 | 2733505.8644 | 1251106.0241
42 | 2733524.3338 | 1251150.9362
43 | 2733075.1615 | 1250959.4734
44 | 2733095.0775 | 1250961.521
45 | 2733069.79 | 1250958.9211
46 | 2733100.3464 | 1250958.0333
47 | 2733065.9009 | 1250958.5213
48 | 2733124.158 | 1250932.2442
49 | 2733044.995 | 1250966.3804
50 | 2733130.9913 | 1250922.1556
51 | 2733153.041 | 1250872.6304
52 | 2733319.8318 | 1251309.1869
53 | 2733322.4606 | 1251307.1763
54 | 2733291.5943 | 1251235.3061
55 | 2733392.3992 | 1251222.9966
56 | 2733279.0795 | 1251226.7798
57 | 2733224.2819 | 1251239.0848
58 | 2732919.0017 | 1250908.8355
59 | 2732937.4124 | 1250919.4333
60 | 2732888.4426 | 1250942.0514
61 | 2733077.3913 | 1250884.9326
62 | 2732684.7607 | 1250832.6047
63 | 2733087.5618 | 1250879.6342
64 | 2732669.7244 | 1250789.8519
65 | 2732637.4008 | 1250799.07
66 | 2732631.8924 | 1250808.1319
67 | 2732625.2435 | 1250784.9025
68 | 2732646.3882 | 1250787.2272
69 | 2732611.1095 | 1250765.9881
70 | 2733108.5428 | 1250868.7038
71 | 2733031.9808 | 1250857.9969
72 | 2732683.7349 | 1250758.0974
73 | 2732931.807 | 1250790.9358
74 | 2732913.7014 | 1250681.0389
75 | 2732939.2701 | 1250800.7045
76 | 2733213.7392 | 1251236.8002
77 | 2733197.9964 | 1251233.3888
78 | 2733168.0878 | 1251260.8636
79 | 2733166.7394 | 1251243.5955
80 | 2733154.2818 | 1251269.3279
81 | 2733120.6271 | 1251355.0041
82 | 2732959.5922 | 1251350.4737
83 | 2733110.1824 | 1251337.1106
84 | 2733125.2969 | 1251365.9567
85 | 2733071.3573 | 1251406.4374
86 | 2733181.5229 | 1251239.2964
87 | 2733094.2111 | 1251173.0694
88 | 2732943.511 | 1251339.6142
89 | 2732971.3667 | 1251493.9666
90 | 2732953.65 | 1250812.1732
91 | 2732614.8003 | 1250732.6044
92 | 2732625.9673 | 1250750.5537
93 | 2732612.9411 | 1250729.616
94 | 2732627.121 | 1250752.4659
95 | 2732602.2043 | 1250752.6952
96 | 2733017.0185 | 1250849.8352
97 | 2733080.3744 | 1251157.4699
98 | 2733121.0116 | 1250862.208
99 | 2733154.0695 | 1250844.9859
100 | 2732741.4439 | 1251072.3779
101 | 2732615.1056 | 1251174.4521
102 | 2732656.1431 | 1250956.7426
103 | 2732597.6564 | 1251177.0862
104 | 2732679.2282 | 1251335.2015
105 | 2732622.1746 | 1250824.1184
106 | 2732579.7483 | 1250819.1313
107 | 2732624.9528 | 1250838.1416
108 | 2732593.5531 | 1250869.0369
109 | 2732634.53 | 1250874.0141
110 | 2732647.762 | 1250911.3235
111 | 2732626.7872 | 1250952.5698
112 | 2732524.2609 | 1251145.6496
113 | 2732385.6859 | 1251147.6138
114 | 2732355.9502 | 1251121.3365
115 | 2732405.0771 | 1251163.724
116 | 2732404.4875 | 1251172.0127
117 | 2732462.1514 | 1251231.3661
118 | 2732419.3462 | 1251201.9882
119 | 2732741.08 | 1251533.3728
120 | 2732707.0892 | 1251643.2323
121 | 2732743.8779 | 1251499.6606
122 | 2732877.479 | 1251669.0317
123 | 2732678.4239 | 1251497.6222
124 | 2732751.7501 | 1251489.0274
125 | 2732653.9359 | 1251495.8632
126 | 2732791.4535 | 1251408.6002
127 | 2732538.3147 | 1251487.5577
128 | 2732809.3139 | 1251410.6419
129 | 2732931.3797 | 1251480.1335
130 | 2732889.9785 | 1251456.5315
131 | 2732871.7807 | 1251446.2158
132 | 2732511.1398 | 1251485.6056
133 | 2732550.7828 | 1251469.6779
134 | 2732577.7 | 1251385.0931
135 | 2732639.1795 | 1251455.253
136 | 2732650.403 | 1251445.6077
137 | 2732626.778 | 1251419.0616
138 | 2732504.7646 | 1251276.531
139 | 2733132.0332 | 1250827.901
140 | 2733144.5911 | 1250837.6372
141 | 2733125.2862 | 1250822.6699
142 | 2733076.2512 | 1250784.9903
143 | 2733160.8196 | 1250846.4976
144 | 2733153.1767 | 1250868.9829
145 | 2733183.9504 | 1250851.6778
146 | 2733201.5229 | 1250852.8392
147 | 2733211.3843 | 1250853.1822
148 | 2733219.4642 | 1250853.4631
149 | 2733246.9917 | 1250852.0047
150 | 2733278.1964 | 1250847.161
151 | 2733308.9223 | 1250837.6049
152 | 2733300.7757 | 1250840.1386
153 | 2733154.0695 | 1250844.9859

## line_std_types
| c_nf_per_km | r_ohm_per_km | x_ohm_per_km | max_i_ka | type | q_mm2 | alpha | voltage_rating
NAYY 4x50 SE | 210 | 0.642 | 0.083 | 0.142 | cs | 50 | 0.00403 | LV
NAYY 4x120 SE | 264 | 0.225 | 0.08 | 0.242 | cs | 120 | 0.00403 | LV
NAYY 4x150 SE | 261 | 0.208 | 0.08 | 0.27 | cs | 150 | 0.00403 | LV
NA2XS2Y 1x95 RM/25 12/20 kV | 216 | 0.313 | 0.132 | 0.252 | cs | 95 | 0.00403 | MV
NA2XS2Y 1x185 RM/25 12/20 kV | 273 | 0.161 | 0.117 | 0.362 | cs | 185 | 0.00403 | MV
NA2XS2Y 1x240 RM/25 12/20 kV | 304 | 0.122 | 0.112 | 0.421 | cs | 240 | 0.00403 | MV
NA2XS2Y 1x95 RM/25 6/10 kV | 315 | 0.313 | 0.123 | 0.249 | cs | 95 | 0.00403 | MV
NA2XS2Y 1x185 RM/25 6/10 kV | 406 | 0.161 | 0.11 | 0.358 | cs | 185 | 0.00403 | MV
NA2XS2Y 1x240 RM/25 6/10 kV | 456 | 0.122 | 0.105 | 0.416 | cs | 240 | 0.00403 | MV
NA2XS2Y 1x150 RM/25 12/20 kV | 250 | 0.206 | 0.116 | 0.319 | cs | 150 | 0.00403 | MV
NA2XS2Y 1x120 RM/25 12/20 kV | 230 | 0.253 | 0.119 | 0.283 | cs | 120 | 0.00403 | MV
NA2XS2Y 1x70 RM/25 12/20 kV | 190 | 0.443 | 0.132 | 0.22 | cs | 70 | 0.00403 | MV
NA2XS2Y 1x150 RM/25 6/10 kV | 360 | 0.206 | 0.11 | 0.315 | cs | 150 | 0.00403 | MV
NA2XS2Y 1x120 RM/25 6/10 kV | 340 | 0.253 | 0.113 | 0.28 | cs | 120 | 0.00403 | MV
NA2XS2Y 1x70 RM/25 6/10 kV | 280 | 0.443 | 0.123 | 0.217 | cs | 70 | 0.00403 | MV
N2XS(FL)2Y 1x120 RM/35 64/110 kV | 112 | 0.153 | 0.166 | 0.366 | cs | 120 | 0.00393 | HV
N2XS(FL)2Y 1x185 RM/35 64/110 kV | 125 | 0.099 | 0.156 | 0.457 | cs | 185 | 0.00393 | HV
N2XS(FL)2Y 1x240 RM/35 64/110 kV | 135 | 0.075 | 0.149 | 0.526 | cs | 240 | 0.00393 | HV
N2XS(FL)2Y 1x300 RM/35 64/110 kV | 144 | 0.06 | 0.144 | 0.588 | cs | 300 | 0.00393 | HV
15-AL1/3-ST1A 0.4 | 11 | 1.8769 | 0.35 | 0.105 | ol | 16 | 0.00403 | LV
24-AL1/4-ST1A 0.4 | 11.25 | 1.2012 | 0.335 | 0.14 | ol | 24 | 0.00403 | LV
48-AL1/8-ST1A 0.4 | 12.2 | 0.5939 | 0.3 | 0.21 | ol | 48 | 0.00403 | LV
94-AL1/15-ST1A 0.4 | 13.2 | 0.306 | 0.29 | 0.35 | ol | 94 | 0.00403 | LV
34-AL1/6-ST1A 10.0 | 9.7 | 0.8342 | 0.36 | 0.17 | ol | 34 | 0.00403 | MV
48-AL1/8-ST1A 10.0 | 10.1 | 0.5939 | 0.35 | 0.21 | ol | 48 | 0.00403 | MV
70-AL1/11-ST1A 10.0 | 10.4 | 0.4132 | 0.339 | 0.29 | ol | 70 | 0.00403 | MV
94-AL1/15-ST1A 10.0 | 10.75 | 0.306 | 0.33 | 0.35 | ol | 94 | 0.00403 | MV
122-AL1/20-ST1A 10.0 | 11.1 | 0.2376 | 0.323 | 0.41 | ol | 122 | 0.00403 | MV
149-AL1/24-ST1A 10.0 | 11.25 | 0.194 | 0.315 | 0.47 | ol | 149 | 0.00403 | MV
34-AL1/6-ST1A 20.0 | 9.15 | 0.8342 | 0.382 | 0.17 | ol | 34 | 0.00403 | MV
48-AL1/8-ST1A 20.0 | 9.5 | 0.5939 | 0.372 | 0.21 | ol | 48 | 0.00403 | MV
70-AL1/11-ST1A 20.0 | 9.7 | 0.4132 | 0.36 | 0.29 | ol | 70 | 0.00403 | MV
94-AL1/15-ST1A 20.0 | 10 | 0.306 | 0.35 | 0.35 | ol | 94 | 0.00403 | MV
122-AL1/20-ST1A 20.0 | 10.3 | 0.2376 | 0.344 | 0.41 | ol | 122 | 0.00403 | MV
149-AL1/24-ST1A 20.0 | 10.5 | 0.194 | 0.337 | 0.47 | ol | 149 | 0.00403 | MV
184-AL1/30-ST1A 20.0 | 10.75 | 0.1571 | 0.33 | 0.535 | ol | 184 | 0.00403 | MV
243-AL1/39-ST1A 20.0 | 11 | 0.1188 | 0.32 | 0.645 | ol | 243 | 0.00403 | MV
48-AL1/8-ST1A 110.0 | 8 | 0.5939 | 0.46 | 0.21 | ol | 48 | 0.00403 | HV
70-AL1/11-ST1A 110.0 | 8.4 | 0.4132 | 0.45 | 0.29 | ol | 70 | 0.00403 | HV
94-AL1/15-ST1A 110.0 | 8.65 | 0.306 | 0.44 | 0.35 | ol | 94 | 0.00403 | HV
122-AL1/20-ST1A 110.0 | 8.5 | 0.2376 | 0.43 | 0.41 | ol | 122 | 0.00403 | HV
149-AL1/24-ST1A 110.0 | 8.75 | 0.194 | 0.41 | 0.47 | ol | 149 | 0.00403 | HV
184-AL1/30-ST1A 110.0 | 8.8 | 0.1571 | 0.4 | 0.535 | ol | 184 | 0.00403 | HV
243-AL1/39-ST1A 110.0 | 9 | 0.1188 | 0.39 | 0.645 | ol | 243 | 0.00403 | HV
305-AL1/39-ST1A 110.0 | 9.2 | 0.0949 | 0.38 | 0.74 | ol | 305 | 0.00403 | HV
490-AL1/64-ST1A 110.0 | 9.75 | 0.059 | 0.37 | 0.96 | ol | 490 | 0.00403 | HV
679-AL1/86-ST1A 110.0 | 9.95 | 0.042 | 0.36 | 1.15 | ol | 679 | 0.00403 | HV
490-AL1/64-ST1A 220.0 | 10 | 0.059 | 0.285 | 0.96 | ol | 490 | 0.00403 | HV
679-AL1/86-ST1A 220.0 | 11.7 | 0.042 | 0.275 | 1.15 | ol | 679 | 0.00403 | HV
490-AL1/64-ST1A 380.0 | 11 | 0.059 | 0.253 | 0.96 | ol | 490 | 0.00403 | HV
679-AL1/86-ST1A 380.0 | 14.6 | 0.042 | 0.25 | 1.15 | ol | 679 | 0.00403 | HV

## trafo_std_types
| i0_percent | pfe_kw | vkr_percent | sn_mva | vn_lv_kv | vn_hv_kv | vk_percent | shift_degree | vector_group | tap_side | tap_neutral | tap_min | tap_max | tap_step_degree | tap_step_percent | tap_phase_shifter
160 MVA 380/110 kV | 0.06 | 60 | 0.25 | 160 | 110 | 380 | 12.2 | 0 | Yy0 | hv | 0 | -9 | 9 | 0 | 1.5 | FALSE
100 MVA 220/110 kV | 0.06 | 55 | 0.26 | 100 | 110 | 220 | 12 | 0 | Yy0 | hv | 0 | -9 | 9 | 0 | 1.5 | FALSE
63 MVA 110/20 kV | 0.04 | 22 | 0.32 | 63 | 20 | 110 | 18 | 150 | YNd5 | hv | 0 | -9 | 9 | 0 | 1.5 | FALSE
40 MVA 110/20 kV | 0.05 | 18 | 0.34 | 40 | 20 | 110 | 16.2 | 150 | YNd5 | hv | 0 | -9 | 9 | 0 | 1.5 | FALSE
25 MVA 110/20 kV | 0.07 | 14 | 0.41 | 25 | 20 | 110 | 12 | 150 | YNd5 | hv | 0 | -9 | 9 | 0 | 1.5 | FALSE
63 MVA 110/10 kV | 0.04 | 22 | 0.32 | 63 | 10 | 110 | 18 | 150 | YNd5 | hv | 0 | -9 | 9 | 0 | 1.5 | FALSE
40 MVA 110/10 kV | 0.05 | 18 | 0.34 | 40 | 10 | 110 | 16.2 | 150 | YNd5 | hv | 0 | -9 | 9 | 0 | 1.5 | FALSE
25 MVA 110/10 kV | 0.07 | 14 | 0.41 | 25 | 10 | 110 | 12 | 150 | YNd5 | hv | 0 | -9 | 9 | 0 | 1.5 | FALSE
0.25 MVA 20/0.4 kV | 0.32 | 0.8 | 1.44 | 0.25 | 0.4 | 20 | 6 | 150 | Yzn5 | hv | 0 | -2 | 2 | 0 | 2.5 | FALSE
0.4 MVA 20/0.4 kV | 0.3375 | 1.35 | 1.425 | 0.4 | 0.4 | 20 | 6 | 150 | Dyn5 | hv | 0 | -2 | 2 | 0 | 2.5 | FALSE
0.63 MVA 20/0.4 kV | 0.2619 | 1.65 | 1.206 | 0.63 | 0.4 | 20 | 6 | 150 | Dyn5 | hv | 0 | -2 | 2 | 0 | 2.5 | FALSE
0.25 MVA 10/0.4 kV | 0.24 | 0.6 | 1.2 | 0.25 | 0.4 | 10 | 4 | 150 | Dyn5 | hv | 0 | -2 | 2 | 0 | 2.5 | FALSE
0.4 MVA 10/0.4 kV | 0.2375 | 0.95 | 1.325 | 0.4 | 0.4 | 10 | 4 | 150 | Dyn5 | hv | 0 | -2 | 2 | 0 | 2.5 | FALSE
0.63 MVA 10/0.4 kV | 0.1873 | 1.18 | 1.0794 | 0.63 | 0.4 | 10 | 4 | 150 | Dyn5 | hv | 0 | -2 | 2 | 0 | 2.5 | FALSE

## trafo3w_std_types
| sn_hv_mva | sn_mv_mva | sn_lv_mva | vn_hv_kv | vn_mv_kv | vn_lv_kv | vk_hv_percent | vk_mv_percent | vk_lv_percent | vkr_hv_percent | vkr_mv_percent | vkr_lv_percent | pfe_kw | i0_percent | shift_mv_degree | shift_lv_degree | vector_group | tap_side | tap_neutral | tap_min | tap_max | tap_step_percent
63/25/38 MVA 110/20/10 kV | 63 | 25 | 38 | 110 | 20 | 10 | 10.4 | 10.4 | 10.4 | 0.28 | 0.32 | 0.35 | 35 | 0.89 | 0 | 0 | YN0yn0yn0 | hv | 0 | -10 | 10 | 1.2
63/25/38 MVA 110/10/10 kV | 63 | 25 | 38 | 110 | 10 | 10 | 10.4 | 10.4 | 10.4 | 0.28 | 0.32 | 0.35 | 35 | 0.89 | 0 | 0 | YN0yn0yn0 | hv | 0 | -10 | 10 | 1.2

## fuse_std_types
| fuse_type | i_rated_a | t_avg | t_min | t_total | x_avg | x_min | x_total
HV 100A | HV 100A | 100 | 0 | [10.0, 3.64, 0.854, 0.281, 0.1, 0.0531, 0.022, 0.01] | [10.0, 4.267, 1.21, 0.403, 0.1, 0.058, 0.022, 0.01] | 0 | [300.0, 350.0, 450.0, 550.0, 700.0, 850.0, 1200.0, 1752.0] | [600.0, 700.0, 900.0, 1150.0, 1665.0, 2000.0, 3000.0, 4313.0]
HV 10A | HV 10A | 10 | 0 | [10.0, 1675.0, 0.344, 0.156, 0.1, 0.0417, 0.0171, 0.01] | [10.0, 1.3, 0.3, 0.155, 0.1, 0.0555, 0.023, 0.01] | 0 | [30.0, 32.0, 35.0, 37.0, 39.0, 50.0, 70.0, 88.0] | [60.0, 70.0, 80.0, 87.0, 94.0, 110.0, 150.0, 216.0]
HV 125A | HV 125A | 125 | 0 | [10.0, 1.82, 0.344, 0.1, 0.0467, 0.0269, 0.01] | [10.0, 2.478, 0.426, 0.1, 0.0427, 0.0211, 0.01] | 0 | [375.0, 500.0, 700.0, 925.0, 1200.0, 1500.0, 2341.0] | [750.0, 1000.0, 1500.0, 2200.0, 3000.0, 4000.0, 5765.0]
HV 160A | HV 160A | 160 | 0 | [10.0, 4.15, 1.03, 0.198, 0.1, 0.051, 0.0172, 0.01] | [10.0, 2.3, 0.734, 0.274, 0.1, 0.046, 0.0177, 0.01] | 0 | [480.0, 550.0, 700.0, 1000.0, 1260.0, 1600.0, 2500.0, 3227.0] | [960.0, 1300.0, 1700.0, 2200.0, 2996.0, 4000.0, 6000.0, 7946.0]
HV 16A | HV 16A | 16 | 0 | [10.0, 0.352, 0.164, 0.1, 0.0649, 0.0342, 0.01] | [10.0, 2.34, 0.722, 0.181, 0.1, 0.055, 0.0296, 0.01] | 0 | [48.0, 60.0, 65.0, 71.0, 80.0, 100.0, 162.0] | [96.0, 110.0, 125.0, 150.0, 168.0, 200.0, 250.0, 398.0]
HV 200A | HV 200A | 200 | 0 | [10.0, 4.267, 1.21, 0.403, 0.1, 0.058, 0.022, 0.01] | [10.0, 3.73, 1.654, 0.328, 0.1, 0.0531, 0.019, 0.01] | 0 | [600.0, 700.0, 900.0, 1150.0, 1665.0, 2000.0, 3000.0, 4313.0] | [1200.0, 1500.0, 1800.0, 2700.0, 3960.0, 5000.0, 7500.0, 10620.0]
HV 20A | HV 20A | 20 | 0 | [10.0, 1.3, 0.3, 0.155, 0.1, 0.0555, 0.023, 0.01] | [10.0, 1.3, 0.161, 0.1, 0.0611, 0.0399, 0.0141, 0.01] | 0 | [60.0, 70.0, 80.0, 87.0, 94.0, 110.0, 150.0, 216.0] | [120.0, 150.0, 200.0, 223.0, 260.0, 300.0, 450.0, 532.0]
HV 25A | HV 25A | 25 | 0 | [10.0, 2.512, 0.833, 0.299, 0.1, 0.0372, 0.0223, 0.01] | [10.0, 3.125, 0.597, 0.198, 0.1, 0.0378, 0.022, 0.01] | 0 | [75.0, 82.0, 90.0, 100.0, 124.0, 170.0, 200.0, 289.0] | [150.0, 170.0, 210.0, 250.0, 294.0, 400.0, 500.0, 711.0]
HV 31.5A | HV 31.5A | 31.5 | 0 | [10.0, 2.34, 0.722, 0.181, 0.1, 0.055, 0.0296, 0.01] | [10.0, 2.84, 0.368, 0.164, 0.1, 0.0621, 0.0378, 0.0195, 0.01] | 0 | [95.0, 110.0, 125.0, 150.0, 165.0, 200.0, 250.0, 390.0] | [189.0, 220.0, 300.0, 350.0, 393.0, 450.0, 530.0, 700.0, 960.0]
HV 40A | HV 40A | 40 | 0 | [10.0, 1.3, 0.161, 0.1, 0.0611, 0.0399, 0.0141, 0.01] | [10.0, 2.05, 0.369, 0.198, 0.1, 0.051, 0.0298, 0.01] | 0 | [120.0, 150.0, 200.0, 223.0, 260.0, 300.0, 450.0, 532.0] | [240.0, 300.0, 400.0, 450.0, 530.0, 650.0, 800.0, 1311.0]
HV 50A | HV 50A | 50 | 0 | [10.0, 3.215, 0.597, 0.198, 0.1, 0.0378, 0.022, 0.01] | [10.0, 3.64, 0.854, 0.281, 0.1, 0.0531, 0.022, 0.01] | 0 | [150.0, 170.0, 210.0, 250.0, 294.0, 400.0, 500.0, 711.0] | [300.0, 350.0, 450.0, 550.0, 700.0, 850.0, 1200.0, 1752.0]
HV 6.3A | HV 6.3A | 6.3 | 0 | [10.0, 1.39, 0.344, 0.168, 0.1, 0.056, 0.0263, 0.01] | [10.0, 1.711, 0.516, 0.198, 0.1, 0.0634, 0.0303, 0.01] | 0 | [19.0, 19.5, 20.4, 20.8, 22.0, 25.0, 32.0, 48.0] | [38.0, 40.0, 43.0, 48.0, 53.0, 60.0, 75.0, 118.0]
HV 63A | HV 63A | 63 | 0 | [10.0, 2.84, 0.368, 0.164, 0.1, 0.0621, 0.0378, 0.0195, 0.01] | [10.0, 1.82, 0.344, 0.1, 0.0467, 0.0269, 0.01] | 0 | [189.0, 220.0, 300.0, 350.0, 393.0, 450.0, 530.0, 700.0, 961.0] | [378.0, 500.0, 700.0, 934.0, 1200.0, 1500.0, 2366.0]
HV 80A | HV 80A | 80 | 0 | [10.0, 2.05, 0.369, 0.198, 0.1, 0.051, 0.0298, 0.01] | [10.0, 4.15, 1.03, 0.198, 0.1, 0.051, 0.0172, 0.01] | 0 | [240.0, 300.0, 400.0, 450.0, 530.0, 650.0, 800.0, 1311.0] | [480.0, 550.0, 700.0, 1000.0, 1260.0, 1600.0, 2500.0, 3227.0]
Siemens NH-1-100 | Siemens NH-1-100 | 100 | [5400.0, 2000.0, 400.0, 20.0, 1.0, 0.2, 0.012, 0.004] | 0 | 0 | [150.0, 190.0, 250.0, 430.0, 900.0, 1250.0, 2700.0, 3600.0] | 0 | 0
Siemens NH-1-125 | Siemens NH-1-125 | 125 | [4800.0, 120.0, 7.0, 0.1, 0.004] | 0 | 0 | [180.0, 400.0, 740.0, 2000.0, 4250.0] | 0 | 0
Siemens NH-1-16 | Siemens NH-1-16 | 16 | [4000.0, 400.0, 2.0, 0.1, 0.04, 0.01] | 0 | 0 | [26.0, 35.0, 75.0, 150.0, 200.0, 300.0] | 0 | 0
Siemens NH-1-160 | Siemens NH-1-160 | 160 | [4800.0, 120.0, 7.0, 0.1, 0.004] | 0 | 0 | [210.0, 500.0, 900.0, 2300.0, 5000.0] | 0 | 0
Siemens NH-1-25 | Siemens NH-1-25 | 25 | [4000.0, 1000.0, 10.0, 0.2, 0.02, 0.01] | 0 | 0 | [40.0, 50.0, 100.0, 210.0, 400.0, 500.0] | 0 | 0
Siemens NH-1-50 | Siemens NH-1-50 | 50 | [4000.0, 40.0, 4.0, 1.0, 0.02, 0.01] | 0 | 0 | [86.0, 200.0, 300.0, 400.0, 1000.0, 1280.0] | 0 | 0
Siemens NH-1-63 | Siemens NH-1-63 | 63 | [4000.0, 100.0, 10.0, 2.0, 0.04, 0.01] | 0 | 0 | [100.0, 200.0, 300.0, 400.0, 1000.0, 1500.0] | 0 | 0
Siemens NH-1-80 | Siemens NH-1-80 | 80 | [4800.0, 120.0, 7.0, 0.1, 0.01] | 0 | 0 | [150.58, 250.0, 450.0, 1150.0, 2470.0] | 0 | 0
Siemens NH-2-1000 | Siemens NH-2-1000 | 1000 | [4800.0, 120.0, 7.0, 0.1, 0.004] | 0 | 0 | [1900.0, 3500.0, 8400.0, 24000.0, 52000.0] | 0 | 0
Siemens NH-2-200 | Siemens NH-2-200 | 200 | [4800.0, 120.0, 7.0, 0.1, 0.004] | 0 | 0 | [280.0, 650.0, 1200.0, 3000.0, 7000.0] | 0 | 0
Siemens NH-2-224 | Siemens NH-2-224 | 224 | [4800.0, 120.0, 7.0, 0.2, 0.04, 0.004] | 0 | 0 | [400.0, 750.0, 1453.0, 3025.0, 4315.0, 7600.0] | 0 | 0
Siemens NH-2-250 | Siemens NH-2-250 | 250 | [4800.0, 120.0, 7.0, 0.1, 0.004] | 0 | 0 | [450.0, 800.0, 1650.0, 4000.0, 8500.0] | 0 | 0
Siemens NH-2-315 | Siemens NH-2-315 | 315 | [4800.0, 120.0, 7.0, 0.1, 0.004] | 0 | 0 | [550.0, 920.0, 1900.0, 5000.0, 11000.0] | 0 | 0
Siemens NH-2-355 | Siemens NH-2-355 | 355 | [4800.0, 120.0, 6.0, 0.1, 0.004] | 0 | 0 | [650.0, 1116.27, 2350.0, 5840.0, 12790.0] | 0 | 0
Siemens NH-2-400 | Siemens NH-2-400 | 400 | [4800.0, 120.0, 7.0, 0.1, 0.004] | 0 | 0 | [720.0, 1350.0, 2800.0, 6500.0, 15000.0] | 0 | 0
Siemens NH-2-425 | Siemens NH-2-425 | 425 | [4800.0, 120.0, 7.0, 0.1, 0.004] | 0 | 0 | [850.0, 1500.0, 3050.0, 7500.0, 16500.0] | 0 | 0
Siemens NH-2-630 | Siemens NH-2-630 | 630 | [4800.0, 120.0, 7.0, 0.1, 0.004] | 0 | 0 | [1200.0, 2000.0, 4800.0, 12000.0, 26000.0] | 0 | 0

## dtypes
| element | column | dtype
0 | bus | name | object
1 | bus | vn_kv | float64
2 | bus | type | object
3 | bus | zone | object
4 | bus | in_service | bool
5 | load | name | object
6 | load | bus | uint32
7 | load | p_mw | float64
8 | load | q_mvar | float64
9 | load | const_z_percent | float64
10 | load | const_i_percent | float64
11 | load | sn_mva | float64
12 | load | scaling | float64
13 | load | in_service | bool
14 | load | type | object
15 | ext_grid | name | object
16 | ext_grid | bus | uint32
17 | ext_grid | vm_pu | float64
18 | ext_grid | va_degree | float64
19 | ext_grid | slack_weight | float64
20 | ext_grid | in_service | bool
21 | line | name | object
22 | line | std_type | object
23 | line | from_bus | uint32
24 | line | to_bus | uint32
25 | line | length_km | float64
26 | line | r_ohm_per_km | float64
27 | line | x_ohm_per_km | float64
28 | line | c_nf_per_km | float64
29 | line | g_us_per_km | float64
30 | line | max_i_ka | float64
31 | line | df | float64
32 | line | parallel | uint32
33 | line | type | object
34 | line | in_service | bool
35 | trafo | name | object
36 | trafo | std_type | object
37 | trafo | hv_bus | uint32
38 | trafo | lv_bus | uint32
39 | trafo | sn_mva | float64
40 | trafo | vn_hv_kv | float64
41 | trafo | vn_lv_kv | float64
42 | trafo | vk_percent | float64
43 | trafo | vkr_percent | float64
44 | trafo | pfe_kw | float64
45 | trafo | i0_percent | float64
46 | trafo | shift_degree | float64
47 | trafo | tap_side | object
48 | trafo | tap_neutral | int32
49 | trafo | tap_min | int32
50 | trafo | tap_max | int32
51 | trafo | tap_step_percent | float64
52 | trafo | tap_step_degree | float64
53 | trafo | tap_pos | int32
54 | trafo | tap_phase_shifter | bool
55 | trafo | parallel | uint32
56 | trafo | df | float64
57 | trafo | in_service | bool
58 | line_geodata | coords | object
59 | bus_geodata | x | float64
60 | bus_geodata | y | float64
61 | bus_geodata | coords | object

## parameters
| version | format_version | converged | OPF_converged | name | f_hz | sn_mva
0 | 2.14.6 | 2.14.0 | FALSE | FALSE |  | 50 | 1