## bus
| name | vn_kv | type | zone | in_service
0 | bus_LV_3402-3_0_4_node_0 | 0.4 | n |  | TRUE
1 | bus_LV_3402-3_0_4_node_1 | 0.4 | n |  | TRUE
2 | bus_LV_3402-3_0_4_node_2 | 0.4 | n |  | TRUE
3 | bus_LV_3402-3_0_4_node_3 | 0.4 | n |  | TRUE
4 | bus_LV_3402-3_0_4_node_4 | 0.4 | n |  | TRUE
5 | bus_LV_3402-3_0_4_node_5 | 0.4 | n |  | TRUE
6 | bus_LV_3402-3_0_4_node_11 | 0.4 | n |  | TRUE
7 | bus_LV_3402-3_0_4_node_9 | 0.4 | n |  | TRUE
8 | bus_LV_3402-3_0_4_node_82 | 0.4 | n |  | TRUE
9 | bus_LV_3402-3_0_4_node_20 | 0.4 | n |  | TRUE
10 | bus_LV_3402-3_0_4_node_19 | 0.4 | n |  | TRUE
11 | bus_LV_3402-3_0_4_node_25 | 0.4 | n |  | TRUE
12 | bus_LV_3402-3_0_4_node_24 | 0.4 | n |  | TRUE
13 | bus_LV_3402-3_0_4_node_83 | 0.4 | n |  | TRUE
14 | bus_LV_3402-3_0_4_node_6 | 0.4 | n |  | TRUE
15 | bus_LV_3402-3_0_4_node_7 | 0.4 | n |  | TRUE
16 | bus_LV_3402-3_0_4_node_8 | 0.4 | n |  | TRUE
17 | bus_LV_3402-3_0_4_node_10 | 0.4 | n |  | TRUE
18 | bus_LV_3402-3_0_4_node_13 | 0.4 | n |  | TRUE
19 | bus_LV_3402-3_0_4_node_16 | 0.4 | n |  | TRUE
20 | bus_LV_3402-3_0_4_node_12 | 0.4 | n |  | TRUE
21 | bus_LV_3402-3_0_4_node_54 | 0.4 | n |  | TRUE
22 | bus_LV_3402-3_0_4_node_73 | 0.4 | n |  | TRUE
23 | bus_LV_3402-3_0_4_node_14 | 0.4 | n |  | TRUE
24 | bus_LV_3402-3_0_4_node_17 | 0.4 | n |  | TRUE
25 | bus_LV_3402-3_0_4_node_18 | 0.4 | n |  | TRUE
26 | bus_LV_3402-3_0_4_node_15 | 0.4 | n |  | TRUE
27 | bus_LV_3402-3_0_4_node_21 | 0.4 | n |  | TRUE
28 | bus_LV_3402-3_0_4_node_31 | 0.4 | n |  | TRUE
29 | bus_LV_3402-3_0_4_node_27 | 0.4 | n |  | TRUE
30 | bus_LV_3402-3_0_4_node_22 | 0.4 | n |  | TRUE
31 | bus_LV_3402-3_0_4_node_34 | 0.4 | n |  | TRUE
32 | bus_LV_3402-3_0_4_node_36 | 0.4 | n |  | TRUE
33 | bus_LV_3402-3_0_4_node_32 | 0.4 | n |  | TRUE
34 | bus_LV_3402-3_0_4_node_26 | 0.4 | n |  | TRUE
35 | bus_LV_3402-3_0_4_node_55 | 0.4 | n |  | TRUE
36 | bus_LV_3402-3_0_4_node_37 | 0.4 | n |  | TRUE
37 | bus_LV_3402-3_0_4_node_74 | 0.4 | n |  | TRUE
38 | bus_LV_3402-3_0_4_node_23 | 0.4 | n |  | TRUE
39 | bus_LV_3402-3_0_4_node_28 | 0.4 | n |  | TRUE
40 | bus_LV_3402-3_0_4_node_29 | 0.4 | n |  | TRUE
41 | bus_LV_3402-3_0_4_node_30 | 0.4 | n |  | TRUE
42 | bus_LV_3402-3_0_4_node_35 | 0.4 | n |  | TRUE
43 | bus_LV_3402-3_0_4_node_33 | 0.4 | n |  | TRUE
44 | bus_LV_3402-3_0_4_node_50 | 0.4 | n |  | TRUE
45 | bus_LV_3402-3_0_4_node_59 | 0.4 | n |  | TRUE
46 | bus_LV_3402-3_0_4_node_67 | 0.4 | n |  | TRUE
47 | bus_LV_3402-3_0_4_node_48 | 0.4 | n |  | TRUE
48 | bus_LV_3402-3_0_4_node_57 | 0.4 | n |  | TRUE
49 | bus_LV_3402-3_0_4_node_39 | 0.4 | n |  | TRUE
50 | bus_LV_3402-3_0_4_node_38 | 0.4 | n |  | TRUE
51 | bus_LV_3402-3_0_4_node_60 | 0.4 | n |  | TRUE
52 | bus_LV_3402-3_0_4_node_58 | 0.4 | n |  | TRUE
53 | bus_LV_3402-3_0_4_node_61 | 0.4 | n |  | TRUE
54 | bus_LV_3402-3_0_4_node_40 | 0.4 | n |  | TRUE
55 | bus_LV_3402-3_0_4_node_41 | 0.4 | n |  | TRUE
56 | bus_LV_3402-3_0_4_node_42 | 0.4 | n |  | TRUE
57 | bus_LV_3402-3_0_4_node_43 | 0.4 | n |  | TRUE
58 | bus_LV_3402-3_0_4_node_44 | 0.4 | n |  | TRUE
59 | bus_LV_3402-3_0_4_node_45 | 0.4 | n |  | TRUE
60 | bus_LV_3402-3_0_4_node_52 | 0.4 | n |  | TRUE
61 | bus_LV_3402-3_0_4_node_69 | 0.4 | n |  | TRUE
62 | bus_LV_3402-3_0_4_node_51 | 0.4 | n |  | TRUE
63 | bus_LV_3402-3_0_4_node_53 | 0.4 | n |  | TRUE
64 | bus_LV_3402-3_0_4_node_70 | 0.4 | n |  | TRUE
65 | bus_LV_3402-3_0_4_node_46 | 0.4 | n |  | TRUE
66 | bus_LV_3402-3_0_4_node_47 | 0.4 | n |  | TRUE
67 | bus_LV_3402-3_0_4_node_49 | 0.4 | n |  | TRUE
68 | bus_LV_3402-3_0_4_node_56 | 0.4 | n |  | TRUE
69 | bus_LV_3402-3_0_4_node_64 | 0.4 | n |  | TRUE
70 | bus_LV_3402-3_0_4_node_62 | 0.4 | n |  | TRUE
71 | bus_LV_3402-3_0_4_node_63 | 0.4 | n |  | TRUE
72 | bus_LV_3402-3_0_4_node_66 | 0.4 | n |  | TRUE
73 | bus_LV_3402-3_0_4_node_65 | 0.4 | n |  | TRUE
74 | bus_LV_3402-3_0_4_node_71 | 0.4 | n |  | TRUE
75 | bus_LV_3402-3_0_4_node_75 | 0.4 | n |  | TRUE
76 | bus_LV_3402-3_0_4_node_76 | 0.4 | n |  | TRUE
77 | bus_LV_3402-3_0_4_node_77 | 0.4 | n |  | TRUE
78 | bus_LV_3402-3_0_4_node_78 | 0.4 | n |  | TRUE
79 | bus_LV_3402-3_0_4_node_79 | 0.4 | n |  | TRUE
80 | bus_LV_3402-3_0_4_node_80 | 0.4 | n |  | TRUE
81 | bus_LV_3402-3_0_4_node_81 | 0.4 | n |  | TRUE
82 | bus_LV_3402-3_0_4_node_92 | 0.4 | n |  | TRUE
83 | bus_LV_3402-3_0_4_node_102 | 0.4 | n |  | TRUE
84 | bus_LV_3402-3_0_4_node_93 | 0.4 | n |  | TRUE
85 | bus_LV_3402-3_0_4_node_94 | 0.4 | n |  | TRUE
86 | bus_LV_3402-3_0_4_node_88 | 0.4 | n |  | TRUE
87 | bus_LV_3402-3_0_4_node_101 | 0.4 | n |  | TRUE
88 | bus_LV_3402-3_0_4_node_96 | 0.4 | n |  | TRUE
89 | bus_LV_3402-3_0_4_node_98 | 0.4 | n |  | TRUE
90 | bus_LV_3402-3_0_4_node_95 | 0.4 | n |  | TRUE
91 | bus_LV_3402-3_0_4_node_84 | 0.4 | n |  | TRUE
92 | bus_LV_3402-3_0_4_node_85 | 0.4 | n |  | TRUE
93 | bus_LV_3402-3_0_4_node_86 | 0.4 | n |  | TRUE
94 | bus_LV_3402-3_0_4_node_87 | 0.4 | n |  | TRUE
95 | bus_LV_3402-3_0_4_node_89 | 0.4 | n |  | TRUE
96 | bus_LV_3402-3_0_4_node_90 | 0.4 | n |  | TRUE
97 | bus_LV_3402-3_0_4_node_99 | 0.4 | n |  | TRUE
98 | bus_LV_3402-3_0_4_node_91 | 0.4 | n |  | TRUE
99 | bus_LV_3402-3_0_4_node_100 | 0.4 | n |  | TRUE
100 | bus_MV_155_1_node_118 | 20 | n |  | TRUE

## load
| name | bus | p_mw | q_mvar | const_z_percent | const_i_percent | sn_mva | scaling | in_service | type
0 | LV_3402-3_0_4_load_0 | 0 | 0.050144 | 0.012567 | 0 | 0 |  | 1 | TRUE | wye
1 | LV_3402-3_0_4_load_1 | 1 | 0.048099 | 0.012055 | 0 | 0 |  | 1 | TRUE | wye
2 | LV_3402-3_0_4_load_4 | 4 | 0.0026166 | 0.00065579 | 0 | 0 |  | 1 | TRUE | wye
3 | LV_3402-3_0_4_load_5 | 5 | 0.0024856 | 0.00062296 | 0 | 0 |  | 1 | TRUE | wye
4 | LV_3402-3_0_4_load_9 | 7 | 0.011379 | 0.0028519 | 0 | 0 |  | 1 | TRUE | wye
5 | LV_3402-3_0_4_load_82 | 8 | 0.003422 | 0.00085765 | 0 | 0 |  | 1 | TRUE | wye
6 | LV_3402-3_0_4_load_19 | 10 | 0.015102 | 0.0037848 | 0 | 0 |  | 1 | TRUE | wye
7 | LV_3402-3_0_4_load_25 | 11 | 0.0065516 | 0.001642 | 0 | 0 |  | 1 | TRUE | wye
8 | LV_3402-3_0_4_load_24 | 12 | 0.021583 | 0.0054093 | 0 | 0 |  | 1 | TRUE | wye
9 | LV_3402-3_0_4_load_83 | 13 | 0.027305 | 0.0068433 | 0 | 0 |  | 1 | TRUE | wye
10 | LV_3402-3_0_4_load_6 | 14 | 0.0047697 | 0.0011954 | 0 | 0 |  | 1 | TRUE | wye
11 | LV_3402-3_0_4_load_7 | 15 | 0.0024672 | 0.00061835 | 0 | 0 |  | 1 | TRUE | wye
12 | LV_3402-3_0_4_load_8 | 16 | 0.0044545 | 0.0011164 | 0 | 0 |  | 1 | TRUE | wye
13 | LV_3402-3_0_4_load_10 | 17 | 0.011399 | 0.0028568 | 0 | 0 |  | 1 | TRUE | wye
14 | LV_3402-3_0_4_load_12 | 20 | 0.00069071 | 0.00017311 | 0 | 0 |  | 1 | TRUE | wye
15 | LV_3402-3_0_4_load_73 | 22 | 0.012225 | 0.003064 | 0 | 0 |  | 1 | TRUE | wye
16 | LV_3402-3_0_4_load_17 | 24 | 0.0044906 | 0.0011255 | 0 | 0 |  | 1 | TRUE | wye
17 | LV_3402-3_0_4_load_18 | 25 | 0.0013051 | 0.00032708 | 0 | 0 |  | 1 | TRUE | wye
18 | LV_3402-3_0_4_load_21 | 27 | 0.0039463 | 0.00098902 | 0 | 0 |  | 1 | TRUE | wye
19 | LV_3402-3_0_4_load_31 | 28 | 0.004066 | 0.001019 | 0 | 0 |  | 1 | TRUE | wye
20 | LV_3402-3_0_4_load_27 | 29 | 0.0092264 | 0.0023124 | 0 | 0 |  | 1 | TRUE | wye
21 | LV_3402-3_0_4_load_22 | 30 | 0.00077904 | 0.00019525 | 0 | 0 |  | 1 | TRUE | wye
22 | LV_3402-3_0_4_load_34 | 31 | 0.0042972 | 0.001077 | 0 | 0 |  | 1 | TRUE | wye
23 | LV_3402-3_0_4_load_32 | 33 | 0.0035139 | 0.00088067 | 0 | 0 |  | 1 | TRUE | wye
24 | LV_3402-3_0_4_load_26 | 34 | 0.0097095 | 0.0024334 | 0 | 0 |  | 1 | TRUE | wye
25 | LV_3402-3_0_4_load_55 | 35 | 0.014831 | 0.0037169 | 0 | 0 |  | 1 | TRUE | wye
26 | LV_3402-3_0_4_load_37 | 36 | 0.0032469 | 0.00081374 | 0 | 0 |  | 1 | TRUE | wye
27 | LV_3402-3_0_4_load_23 | 38 | 0.0018018 | 0.00045158 | 0 | 0 |  | 1 | TRUE | wye
28 | LV_3402-3_0_4_load_28 | 39 | 0.0014367 | 0.00036007 | 0 | 0 |  | 1 | TRUE | wye
29 | LV_3402-3_0_4_load_29 | 40 | 0.0018177 | 0.00045556 | 0 | 0 |  | 1 | TRUE | wye
30 | LV_3402-3_0_4_load_35 | 42 | 0.002135 | 0.00053509 | 0 | 0 |  | 1 | TRUE | wye
31 | LV_3402-3_0_4_load_59 | 45 | 0.0018128 | 0.00045434 | 0 | 0 |  | 1 | TRUE | wye
32 | LV_3402-3_0_4_load_67 | 46 | 0.00103 | 0.00025813 | 0 | 0 |  | 1 | TRUE | wye
33 | LV_3402-3_0_4_load_57 | 48 | 0.0023028 | 0.00057714 | 0 | 0 |  | 1 | TRUE | wye
34 | LV_3402-3_0_4_load_39 | 49 | 0.0019811 | 0.00049652 | 0 | 0 |  | 1 | TRUE | wye
35 | LV_3402-3_0_4_load_38 | 50 | 0.0021101 | 0.00052883 | 0 | 0 |  | 1 | TRUE | wye
36 | LV_3402-3_0_4_load_60 | 51 | 0.0061656 | 0.0015452 | 0 | 0 |  | 1 | TRUE | wye
37 | LV_3402-3_0_4_load_58 | 52 | 0.0020391 | 0.00051105 | 0 | 0 |  | 1 | TRUE | wye
38 | LV_3402-3_0_4_load_61 | 53 | 0.0045217 | 0.0011332 | 0 | 0 |  | 1 | TRUE | wye
39 | LV_3402-3_0_4_load_40 | 54 | 0.00059743 | 0.00014973 | 0 | 0 |  | 1 | TRUE | wye
40 | LV_3402-3_0_4_load_41 | 55 | 0.00086647 | 0.00021716 | 0 | 0 |  | 1 | TRUE | wye
41 | LV_3402-3_0_4_load_43 | 57 | 0.0026768 | 0.00067086 | 0 | 0 |  | 1 | TRUE | wye
42 | LV_3402-3_0_4_load_44 | 58 | 0.0006951 | 0.00017421 | 0 | 0 |  | 1 | TRUE | wye
43 | LV_3402-3_0_4_load_45 | 59 | 0.00094899 | 0.00023784 | 0 | 0 |  | 1 | TRUE | wye
44 | LV_3402-3_0_4_load_52 | 60 | 0.0019186 | 0.00048084 | 0 | 0 |  | 1 | TRUE | wye
45 | LV_3402-3_0_4_load_69 | 61 | 0.00063571 | 0.00015932 | 0 | 0 |  | 1 | TRUE | wye
46 | LV_3402-3_0_4_load_53 | 63 | 0.0041563 | 0.0010417 | 0 | 0 |  | 1 | TRUE | wye
47 | LV_3402-3_0_4_load_70 | 64 | 0.0063049 | 0.0015801 | 0 | 0 |  | 1 | TRUE | wye
48 | LV_3402-3_0_4_load_46 | 65 | 0.0055421 | 0.001389 | 0 | 0 |  | 1 | TRUE | wye
49 | LV_3402-3_0_4_load_47 | 66 | 0.00087231 | 0.00021862 | 0 | 0 |  | 1 | TRUE | wye
50 | LV_3402-3_0_4_load_49 | 67 | 0.00459 | 0.0011504 | 0 | 0 |  | 1 | TRUE | wye
51 | LV_3402-3_0_4_load_56 | 68 | 0.0042371 | 0.0010619 | 0 | 0 |  | 1 | TRUE | wye
52 | LV_3402-3_0_4_load_64 | 69 | 0.0029446 | 0.00073798 | 0 | 0 |  | 1 | TRUE | wye
53 | LV_3402-3_0_4_load_62 | 70 | 0.0031453 | 0.00078828 | 0 | 0 |  | 1 | TRUE | wye
54 | LV_3402-3_0_4_load_63 | 71 | 0.0059481 | 0.0014907 | 0 | 0 |  | 1 | TRUE | wye
55 | LV_3402-3_0_4_load_66 | 72 | 0.025455 | 0.0063796 | 0 | 0 |  | 1 | TRUE | wye
56 | LV_3402-3_0_4_load_65 | 73 | 0.0022012 | 0.00055168 | 0 | 0 |  | 1 | TRUE | wye
57 | LV_3402-3_0_4_load_71 | 74 | 0.0030612 | 0.00076721 | 0 | 0 |  | 1 | TRUE | wye
58 | LV_3402-3_0_4_load_75 | 75 | 0.0068958 | 0.0017282 | 0 | 0 |  | 1 | TRUE | wye
59 | LV_3402-3_0_4_load_76 | 76 | 0.0031795 | 0.00079686 | 0 | 0 |  | 1 | TRUE | wye
60 | LV_3402-3_0_4_load_77 | 77 | 0.0010894 | 0.00027303 | 0 | 0 |  | 1 | TRUE | wye
61 | LV_3402-3_0_4_load_79 | 79 | 0.00097388 | 0.00024408 | 0 | 0 |  | 1 | TRUE | wye
62 | LV_3402-3_0_4_load_80 | 80 | 0.0011616 | 0.00029113 | 0 | 0 |  | 1 | TRUE | wye
63 | LV_3402-3_0_4_load_81 | 81 | 0.0039379 | 0.00098694 | 0 | 0 |  | 1 | TRUE | wye
64 | LV_3402-3_0_4_load_102 | 83 | 0.0016992 | 0.00042587 | 0 | 0 |  | 1 | TRUE | wye
65 | LV_3402-3_0_4_load_93 | 84 | 0.0023817 | 0.0005969 | 0 | 0 |  | 1 | TRUE | wye
66 | LV_3402-3_0_4_load_94 | 85 | 0.0022067 | 0.00055306 | 0 | 0 |  | 1 | TRUE | wye
67 | LV_3402-3_0_4_load_88 | 86 | 0.0027877 | 0.00069867 | 0 | 0 |  | 1 | TRUE | wye
68 | LV_3402-3_0_4_load_101 | 87 | 0.0013008 | 0.000326 | 0 | 0 |  | 1 | TRUE | wye
69 | LV_3402-3_0_4_load_98 | 89 | 0.0033547 | 0.00084078 | 0 | 0 |  | 1 | TRUE | wye
70 | LV_3402-3_0_4_load_95 | 90 | 0.047828 | 0.011987 | 0 | 0 |  | 1 | TRUE | wye
71 | LV_3402-3_0_4_load_84 | 91 | 0.002171 | 0.00054409 | 0 | 0 |  | 1 | TRUE | wye
72 | LV_3402-3_0_4_load_85 | 92 | 0.0022911 | 0.0005742 | 0 | 0 |  | 1 | TRUE | wye
73 | LV_3402-3_0_4_load_87 | 94 | 0.0020866 | 0.00052295 | 0 | 0 |  | 1 | TRUE | wye
74 | LV_3402-3_0_4_load_89 | 95 | 0.0016739 | 0.00041952 | 0 | 0 |  | 1 | TRUE | wye
75 | LV_3402-3_0_4_load_90 | 96 | 0.0022619 | 0.00056688 | 0 | 0 |  | 1 | TRUE | wye
76 | LV_3402-3_0_4_load_91 | 98 | 0.0053629 | 0.0013441 | 0 | 0 |  | 1 | TRUE | wye
77 | LV_3402-3_0_4_load_100 | 99 | 0.0009321 | 0.00023361 | 0 | 0 |  | 1 | TRUE | wye

## ext_grid
| name | bus | vm_pu | va_degree | slack_weight | in_service
0 |  | 7 | 1 | 0 | 1 | TRUE

## line
| name | std_type | from_bus | to_bus | length_km | r_ohm_per_km | x_ohm_per_km | c_nf_per_km | g_us_per_km | max_i_ka | df | parallel | type | in_service
0 | LV_3402-3_0_4_line_0 |  | 0 | 1 | 0.036583 | 0.125 | 0.08 | 261 | 0 | 0.364 | 1 | 2 | cs | TRUE
1 | LV_3402-3_0_4_line_1 |  | 0 | 2 | 0.032409 | 0.125 | 0.08 | 261 | 0 | 0.364 | 1 | 1 | cs | TRUE
2 | LV_3402-3_0_4_line_2 |  | 1 | 3 | 0.032825 | 0.125 | 0.08 | 261 | 0 | 0.364 | 1 | 4 | cs | TRUE
3 | LV_3402-3_0_4_line_3 |  | 2 | 4 | 0.010595 | 0.125 | 0.08 | 261 | 0 | 0.364 | 1 | 1 | cs | TRUE
4 | LV_3402-3_0_4_line_4 |  | 2 | 5 | 0.018918 | 0.125 | 0.08 | 261 | 0 | 0.364 | 1 | 1 | cs | TRUE
5 | LV_3402-3_0_4_line_5 |  | 3 | 6 | 0.002138 | 0.125 | 0.08 | 261 | 0 | 0.364 | 1 | 4 | cs | TRUE
6 | LV_3402-3_0_4_line_6 |  | 3 | 7 | 0.020143 | 0.125 | 0.08 | 261 | 0 | 0.364 | 1 | 4 | cs | TRUE
7 | LV_3402-3_0_4_line_7 |  | 5 | 8 | 0.00089777 | 0.125 | 0.08 | 261 | 0 | 0.364 | 1 | 1 | cs | TRUE
8 | LV_3402-3_0_4_line_8 |  | 6 | 9 | 0.040215 | 0.125 | 0.08 | 261 | 0 | 0.364 | 1 | 4 | cs | TRUE
9 | LV_3402-3_0_4_line_9 |  | 6 | 10 | 0.045396 | 0.125 | 0.08 | 261 | 0 | 0.364 | 1 | 1 | cs | TRUE
10 | LV_3402-3_0_4_line_10 |  | 8 | 13 | 0.02337 | 0.125 | 0.08 | 261 | 0 | 0.364 | 1 | 1 | cs | TRUE
11 | LV_3402-3_0_4_line_11 |  | 9 | 21 | 0.004288 | 0.125 | 0.08 | 261 | 0 | 0.364 | 1 | 4 | cs | TRUE
12 | LV_3402-3_0_4_line_12 |  | 9 | 22 | 0.014415 | 0.125 | 0.08 | 261 | 0 | 0.364 | 1 | 1 | cs | TRUE
13 | LV_3402-3_0_4_line_13 |  | 11 | 12 | 0.0051801 | 0.125 | 0.08 | 261 | 0 | 0.364 | 1 | 1 | cs | TRUE
14 | LV_3402-3_0_4_line_14 |  | 12 | 34 | 0.023947 | 0.125 | 0.08 | 261 | 0 | 0.364 | 1 | 1 | cs | TRUE
15 | LV_3402-3_0_4_line_15 |  | 13 | 88 | 0.048773 | 0.125 | 0.08 | 261 | 0 | 0.364 | 1 | 1 | cs | TRUE
16 | LV_3402-3_0_4_line_16 |  | 14 | 15 | 0.027926 | 0.125 | 0.08 | 261 | 0 | 0.364 | 1 | 1 | cs | TRUE
17 | LV_3402-3_0_4_line_17 |  | 14 | 16 | 0.024191 | 0.125 | 0.08 | 261 | 0 | 0.364 | 1 | 1 | cs | TRUE
18 | LV_3402-3_0_4_line_18 |  | 16 | 17 | 0.011047 | 0.125 | 0.08 | 261 | 0 | 0.364 | 1 | 1 | cs | TRUE
19 | LV_3402-3_0_4_line_19 |  | 17 | 18 | 0.013984 | 0.125 | 0.08 | 261 | 0 | 0.364 | 1 | 1 | cs | TRUE
20 | LV_3402-3_0_4_line_20 |  | 18 | 19 | 0.034431 | 0.125 | 0.08 | 261 | 0 | 0.364 | 1 | 1 | cs | TRUE
21 | LV_3402-3_0_4_line_21 |  | 18 | 20 | 0.028616 | 0.125 | 0.08 | 261 | 0 | 0.364 | 1 | 1 | cs | TRUE
22 | LV_3402-3_0_4_line_22 |  | 19 | 28 | 0.035082 | 0.125 | 0.08 | 261 | 0 | 0.364 | 1 | 1 | cs | TRUE
23 | LV_3402-3_0_4_line_23 |  | 20 | 23 | 0.0051246 | 0.125 | 0.08 | 261 | 0 | 0.364 | 1 | 1 | cs | TRUE
24 | LV_3402-3_0_4_line_24 |  | 21 | 35 | 0.023263 | 0.125 | 0.08 | 261 | 0 | 0.364 | 1 | 1 | cs | TRUE
25 | LV_3402-3_0_4_line_25 |  | 21 | 36 | 0.025786 | 0.125 | 0.08 | 261 | 0 | 0.364 | 1 | 4 | cs | TRUE
26 | LV_3402-3_0_4_line_26 |  | 22 | 37 | 0.041679 | 0.125 | 0.08 | 261 | 0 | 0.364 | 1 | 1 | cs | TRUE
27 | LV_3402-3_0_4_line_27 |  | 23 | 24 | 0.01294 | 0.125 | 0.08 | 261 | 0 | 0.364 | 1 | 1 | cs | TRUE
28 | LV_3402-3_0_4_line_28 |  | 23 | 25 | 0.027479 | 0.125 | 0.08 | 261 | 0 | 0.364 | 1 | 1 | cs | TRUE
29 | LV_3402-3_0_4_line_29 |  | 24 | 29 | 0.019156 | 0.125 | 0.08 | 261 | 0 | 0.364 | 1 | 1 | cs | TRUE
30 | LV_3402-3_0_4_line_30 |  | 25 | 26 | 0.01586 | 0.125 | 0.08 | 261 | 0 | 0.364 | 1 | 1 | cs | TRUE
31 | LV_3402-3_0_4_line_31 |  | 26 | 27 | 0.013316 | 0.125 | 0.08 | 261 | 0 | 0.364 | 1 | 1 | cs | TRUE
32 | LV_3402-3_0_4_line_32 |  | 27 | 30 | 0.0073981 | 0.125 | 0.08 | 261 | 0 | 0.364 | 1 | 1 | cs | TRUE
33 | LV_3402-3_0_4_line_33 |  | 28 | 33 | 0.0015772 | 0.125 | 0.08 | 261 | 0 | 0.364 | 1 | 1 | cs | TRUE
34 | LV_3402-3_0_4_line_34 |  | 29 | 34 | 0.026991 | 0.125 | 0.08 | 261 | 0 | 0.364 | 1 | 1 | cs | TRUE
35 | LV_3402-3_0_4_line_35 |  | 30 | 38 | 0.0012917 | 0.125 | 0.08 | 261 | 0 | 0.364 | 1 | 1 | cs | TRUE
36 | LV_3402-3_0_4_line_36 |  | 31 | 32 | 0.03203 | 0.125 | 0.08 | 261 | 0 | 0.364 | 1 | 1 | cs | TRUE
37 | LV_3402-3_0_4_line_37 |  | 32 | 36 | 0.011746 | 0.125 | 0.08 | 261 | 0 | 0.364 | 1 | 4 | cs | TRUE
38 | LV_3402-3_0_4_line_38 |  | 32 | 49 | 0.0096483 | 0.125 | 0.08 | 261 | 0 | 0.364 | 1 | 4 | cs | TRUE
39 | LV_3402-3_0_4_line_39 |  | 33 | 43 | 0.024358 | 0.125 | 0.08 | 261 | 0 | 0.364 | 1 | 1 | cs | TRUE
40 | LV_3402-3_0_4_line_40 |  | 35 | 72 | 0.018495 | 0.125 | 0.08 | 261 | 0 | 0.364 | 1 | 1 | cs | TRUE
41 | LV_3402-3_0_4_line_41 |  | 37 | 75 | 0.012896 | 0.125 | 0.08 | 261 | 0 | 0.364 | 1 | 1 | cs | TRUE
42 | LV_3402-3_0_4_line_42 |  | 38 | 39 | 0.01172 | 0.125 | 0.08 | 261 | 0 | 0.364 | 1 | 1 | cs | TRUE
43 | LV_3402-3_0_4_line_43 |  | 39 | 40 | 0.005827 | 0.125 | 0.08 | 261 | 0 | 0.364 | 1 | 1 | cs | TRUE
44 | LV_3402-3_0_4_line_44 |  | 40 | 41 | 0.020735 | 0.125 | 0.08 | 261 | 0 | 0.364 | 1 | 1 | cs | TRUE
45 | LV_3402-3_0_4_line_45 |  | 41 | 42 | 0.0088881 | 0.125 | 0.08 | 261 | 0 | 0.364 | 1 | 1 | cs | TRUE
46 | LV_3402-3_0_4_line_46 |  | 43 | 44 | 0.008109 | 0.125 | 0.08 | 261 | 0 | 0.364 | 1 | 1 | cs | TRUE
47 | LV_3402-3_0_4_line_47 |  | 43 | 45 | 0.0088949 | 0.125 | 0.08 | 261 | 0 | 0.364 | 1 | 2 | cs | TRUE
48 | LV_3402-3_0_4_line_48 |  | 44 | 46 | 0.015843 | 0.125 | 0.08 | 261 | 0 | 0.364 | 1 | 1 | cs | TRUE
49 | LV_3402-3_0_4_line_49 |  | 44 | 47 | 0.064546 | 0.125 | 0.08 | 261 | 0 | 0.364 | 1 | 1 | cs | TRUE
50 | LV_3402-3_0_4_line_50 |  | 45 | 48 | 0.015731 | 0.125 | 0.08 | 261 | 0 | 0.364 | 1 | 4 | cs | TRUE
51 | LV_3402-3_0_4_line_51 |  | 47 | 62 | 0.02381 | 0.125 | 0.08 | 261 | 0 | 0.364 | 1 | 1 | cs | TRUE
52 | LV_3402-3_0_4_line_52 |  | 47 | 65 | 0.017352 | 0.125 | 0.08 | 261 | 0 | 0.364 | 1 | 1 | cs | TRUE
53 | LV_3402-3_0_4_line_53 |  | 48 | 52 | 0.017208 | 0.125 | 0.08 | 261 | 0 | 0.364 | 1 | 4 | cs | TRUE
54 | LV_3402-3_0_4_line_54 |  | 49 | 52 | 0.014923 | 0.125 | 0.08 | 261 | 0 | 0.364 | 1 | 4 | cs | TRUE
55 | LV_3402-3_0_4_line_55 |  | 50 | 51 | 0.020278 | 0.125 | 0.08 | 261 | 0 | 0.364 | 1 | 1 | cs | TRUE
56 | LV_3402-3_0_4_line_56 |  | 51 | 53 | 0.0052279 | 0.125 | 0.08 | 261 | 0 | 0.364 | 1 | 1 | cs | TRUE
57 | LV_3402-3_0_4_line_57 |  | 53 | 73 | 0.012857 | 0.125 | 0.08 | 261 | 0 | 0.364 | 1 | 1 | cs | TRUE
58 | LV_3402-3_0_4_line_58 |  | 54 | 55 | 0.0034778 | 0.125 | 0.08 | 261 | 0 | 0.364 | 1 | 1 | cs | TRUE
59 | LV_3402-3_0_4_line_59 |  | 54 | 56 | 0.020581 | 0.125 | 0.08 | 261 | 0 | 0.364 | 1 | 1 | cs | TRUE
60 | LV_3402-3_0_4_line_60 |  | 55 | 57 | 0.022789 | 0.125 | 0.08 | 261 | 0 | 0.364 | 1 | 1 | cs | TRUE
61 | LV_3402-3_0_4_line_61 |  | 56 | 58 | 0.0087642 | 0.125 | 0.08 | 261 | 0 | 0.364 | 1 | 1 | cs | TRUE
62 | LV_3402-3_0_4_line_62 |  | 56 | 59 | 0.02545 | 0.125 | 0.08 | 261 | 0 | 0.364 | 1 | 1 | cs | TRUE
63 | LV_3402-3_0_4_line_63 |  | 57 | 60 | 0.0012246 | 0.125 | 0.08 | 261 | 0 | 0.364 | 1 | 1 | cs | TRUE
64 | LV_3402-3_0_4_line_64 |  | 58 | 61 | 0.010843 | 0.125 | 0.08 | 261 | 0 | 0.364 | 1 | 1 | cs | TRUE
65 | LV_3402-3_0_4_line_65 |  | 59 | 62 | 0.035688 | 0.125 | 0.08 | 261 | 0 | 0.364 | 1 | 1 | cs | TRUE
66 | LV_3402-3_0_4_line_66 |  | 60 | 63 | 0.017121 | 0.125 | 0.08 | 261 | 0 | 0.364 | 1 | 1 | cs | TRUE
67 | LV_3402-3_0_4_line_67 |  | 62 | 64 | 0.0090126 | 0.125 | 0.08 | 261 | 0 | 0.364 | 1 | 1 | cs | TRUE
68 | LV_3402-3_0_4_line_68 |  | 63 | 70 | 0.007146 | 0.125 | 0.08 | 261 | 0 | 0.364 | 1 | 1 | cs | TRUE
69 | LV_3402-3_0_4_line_69 |  | 65 | 66 | 0.0064458 | 0.125 | 0.08 | 261 | 0 | 0.364 | 1 | 1 | cs | TRUE
70 | LV_3402-3_0_4_line_70 |  | 66 | 67 | 0.020655 | 0.125 | 0.08 | 261 | 0 | 0.364 | 1 | 1 | cs | TRUE
71 | LV_3402-3_0_4_line_71 |  | 67 | 68 | 0.032201 | 0.125 | 0.08 | 261 | 0 | 0.364 | 1 | 1 | cs | TRUE
72 | LV_3402-3_0_4_line_72 |  | 68 | 69 | 0.0030971 | 0.125 | 0.08 | 261 | 0 | 0.364 | 1 | 1 | cs | TRUE
73 | LV_3402-3_0_4_line_73 |  | 69 | 74 | 0.032257 | 0.125 | 0.08 | 261 | 0 | 0.364 | 1 | 1 | cs | TRUE
74 | LV_3402-3_0_4_line_74 |  | 70 | 71 | 0.010271 | 0.125 | 0.08 | 261 | 0 | 0.364 | 1 | 1 | cs | TRUE
75 | LV_3402-3_0_4_line_75 |  | 72 | 73 | 0.0088024 | 0.125 | 0.08 | 261 | 0 | 0.364 | 1 | 1 | cs | TRUE
76 | LV_3402-3_0_4_line_76 |  | 76 | 77 | 0.05821 | 0.125 | 0.08 | 261 | 0 | 0.364 | 1 | 1 | cs | TRUE
77 | LV_3402-3_0_4_line_77 |  | 76 | 78 | 0.0059908 | 0.125 | 0.08 | 261 | 0 | 0.364 | 1 | 1 | cs | TRUE
78 | LV_3402-3_0_4_line_78 |  | 77 | 79 | 0.014211 | 0.125 | 0.08 | 261 | 0 | 0.364 | 1 | 1 | cs | TRUE
79 | LV_3402-3_0_4_line_79 |  | 78 | 80 | 0.021452 | 0.125 | 0.08 | 261 | 0 | 0.364 | 1 | 1 | cs | TRUE
80 | LV_3402-3_0_4_line_80 |  | 78 | 81 | 0.058147 | 0.125 | 0.08 | 261 | 0 | 0.364 | 1 | 1 | cs | TRUE
81 | LV_3402-3_0_4_line_81 |  | 79 | 82 | 0.016366 | 0.125 | 0.08 | 261 | 0 | 0.364 | 1 | 1 | cs | TRUE
82 | LV_3402-3_0_4_line_82 |  | 80 | 83 | 0.076484 | 0.125 | 0.08 | 261 | 0 | 0.364 | 1 | 1 | cs | TRUE
83 | LV_3402-3_0_4_line_83 |  | 82 | 84 | 0.024135 | 0.125 | 0.08 | 261 | 0 | 0.364 | 1 | 1 | cs | TRUE
84 | LV_3402-3_0_4_line_84 |  | 82 | 85 | 0.029377 | 0.125 | 0.08 | 261 | 0 | 0.364 | 1 | 1 | cs | TRUE
85 | LV_3402-3_0_4_line_85 |  | 82 | 86 | 0.059151 | 0.125 | 0.08 | 261 | 0 | 0.364 | 1 | 1 | cs | TRUE
86 | LV_3402-3_0_4_line_86 |  | 83 | 87 | 0.00044503 | 0.125 | 0.08 | 261 | 0 | 0.364 | 1 | 1 | cs | TRUE
87 | LV_3402-3_0_4_line_87 |  | 84 | 99 | 0.024497 | 0.125 | 0.08 | 261 | 0 | 0.364 | 1 | 1 | cs | TRUE
88 | LV_3402-3_0_4_line_88 |  | 86 | 93 | 0.021053 | 0.125 | 0.08 | 261 | 0 | 0.364 | 1 | 1 | cs | TRUE
89 | LV_3402-3_0_4_line_89 |  | 88 | 89 | 0.017541 | 0.125 | 0.08 | 261 | 0 | 0.364 | 1 | 1 | cs | TRUE
90 | LV_3402-3_0_4_line_90 |  | 88 | 90 | 0.019534 | 0.125 | 0.08 | 261 | 0 | 0.364 | 1 | 1 | cs | TRUE
91 | LV_3402-3_0_4_line_91 |  | 89 | 97 | 0.01358 | 0.125 | 0.08 | 261 | 0 | 0.364 | 1 | 1 | cs | TRUE
92 | LV_3402-3_0_4_line_92 |  | 91 | 92 | 0.020023 | 0.125 | 0.08 | 261 | 0 | 0.364 | 1 | 1 | cs | TRUE
93 | LV_3402-3_0_4_line_93 |  | 91 | 93 | 0.017268 | 0.125 | 0.08 | 261 | 0 | 0.364 | 1 | 1 | cs | TRUE
94 | LV_3402-3_0_4_line_94 |  | 92 | 94 | 0.01376 | 0.125 | 0.08 | 261 | 0 | 0.364 | 1 | 1 | cs | TRUE
95 | LV_3402-3_0_4_line_95 |  | 93 | 95 | 0.0078578 | 0.125 | 0.08 | 261 | 0 | 0.364 | 1 | 1 | cs | TRUE
96 | LV_3402-3_0_4_line_96 |  | 94 | 96 | 0.0020319 | 0.125 | 0.08 | 261 | 0 | 0.364 | 1 | 1 | cs | TRUE
97 | LV_3402-3_0_4_line_97 |  | 95 | 97 | 0.013511 | 0.125 | 0.08 | 261 | 0 | 0.364 | 1 | 1 | cs | TRUE
98 | LV_3402-3_0_4_line_98 |  | 96 | 98 | 0.013711 | 0.125 | 0.08 | 261 | 0 | 0.364 | 1 | 1 | cs | TRUE

## trafo
| name | std_type | hv_bus | lv_bus | sn_mva | vn_hv_kv | vn_lv_kv | vk_percent | vkr_percent | pfe_kw | i0_percent | shift_degree | tap_side | tap_neutral | tap_min | tap_max | tap_step_percent | tap_step_degree | tap_pos | tap_phase_shifter | parallel | df | in_service
0 | LV_3402-3_0_4_trafo_9 | 0.63 MVA 20/0.4 kV | 100 | 7 | 0.63 | 20 | 0.4 | 6 | 1.206 | 1.65 | 0.2619 | 150 | hv | 0 | -2 | 2 | 2.5 | 0 | 0 | FALSE | 1 | 1 | TRUE

## line_geodata
| x0 | y0 | x1 | y1 | x2 | y2 | x3 | y3 | x4 | y4 | x5 | y5
0 | 2731702.2767 | 1252616.2839 | 2731713.3774 | 1252630.5686 | 2731719.9295 | 1252636.3639 | 2731727.5326 | 1252630.2678
1 | 2731675.2478 | 1252625.0717 | 2731699.0074 | 1252612.077 | 2731702.2767 | 1252616.2839
2 | 2731753.1424 | 1252609.734 | 2731727.5326 | 1252630.2678
3 | 2731675.2478 | 1252625.0717 | 2731673.5467 | 1252614.6138
4 | 2731675.2478 | 1252625.0717 | 2731678.2863 | 1252643.744
5 | 2731753.1424 | 1252609.734 | 2731754.4023 | 1252611.4636
6 | 2731753.1424 | 1252609.734 | 2731746.7693 | 1252600.9845 | 2731741.2319 | 1252593.4903
7 | 2731678.2863 | 1252643.744 | 2731678.4305 | 1252644.6301
8 | 2731754.4023 | 1252611.4636 | 2731786.0378 | 1252586.5226
9 | 2731754.4023 | 1252611.4636 | 2731781.1172 | 1252648.1663
10 | 2731682.1842 | 1252667.697 | 2731678.4305 | 1252644.6301
11 | 2731784.0311 | 1252582.7301 | 2731786.0378 | 1252586.5226
12 | 2731786.0378 | 1252586.5226 | 2731792.7734 | 1252599.2677
13 | 2731669.9043 | 1252572.0237 | 2731672.5666 | 1252576.4673
14 | 2731669.9043 | 1252572.0237 | 2731657.5971 | 1252551.4814
15 | 2731690.018 | 1252715.837 | 2731682.1842 | 1252667.697
16 | 2731699.9341 | 1252537.5989 | 2731716.5294 | 1252560.0586
17 | 2731699.9341 | 1252537.5989 | 2731685.5583 | 1252518.1431
18 | 2731678.9936 | 1252509.2586 | 2731685.5583 | 1252518.1431
19 | 2731670.6834 | 1252498.0117 | 2731678.9936 | 1252509.2586
20 | 2731704.3985 | 1252490.5655 | 2731670.6834 | 1252498.0117
21 | 2731670.6834 | 1252498.0117 | 2731657.7312 | 1252497.5568 | 2731642.1065 | 1252496.5642
22 | 2731704.3985 | 1252490.5655 | 2731739.1067 | 1252485.4553
23 | 2731636.9921 | 1252496.2393 | 2731642.1065 | 1252496.5642
24 | 2731784.0311 | 1252582.7301 | 2731805.904 | 1252574.81
25 | 2731784.0311 | 1252582.7301 | 2731774.6071 | 1252558.7274
26 | 2731813.2174 | 1252635.5824 | 2731797.5994 | 1252608.3994 | 2731792.7734 | 1252599.2677
27 | 2731636.9921 | 1252496.2393 | 2731639.8594 | 1252503.7764 | 2731641.4351 | 1252508.3906
28 | 2731636.9921 | 1252496.2393 | 2731618.6085 | 1252476.2462 | 2731618.404 | 1252476.002
29 | 2731647.6258 | 1252526.5185 | 2731641.4351 | 1252508.3906
30 | 2731611.0727 | 1252462.7334 | 2731611.2838 | 1252467.4979 | 2731618.404 | 1252476.002
31 | 2731611.0727 | 1252462.7334 | 2731604.5552 | 1252460.798 | 2731598.3769 | 1252458.7237
32 | 2731591.3669 | 1252456.3592 | 2731595.7579 | 1252457.8444 | 2731598.3769 | 1252458.7237
33 | 2731739.1067 | 1252485.4553 | 2731740.6671 | 1252485.2255
34 | 2731647.6258 | 1252526.5185 | 2731654.2334 | 1252545.8669 | 2731657.5971 | 1252551.4814
35 | 2731590.1433 | 1252455.9453 | 2731591.3669 | 1252456.3592
36 | 2731770.3142 | 1252547.7936 | 2731762.701 | 1252543.5427 | 2731751.126 | 1252535.8228 | 2731745.6646 | 1252528.1759
37 | 2731770.3142 | 1252547.7936 | 2731774.6071 | 1252558.7274
38 | 2731770.3142 | 1252547.7936 | 2731769.0456 | 1252538.2291
39 | 2731764.765 | 1252481.6775 | 2731740.6671 | 1252485.2255
40 | 2731805.904 | 1252574.81 | 2731823.2945 | 1252568.513 | 2731823.2945 | 1252568.513
41 | 2731813.2174 | 1252635.5824 | 2731823.921 | 1252628.3889
42 | 2731579.0408 | 1252452.1901 | 2731590.1433 | 1252455.9453
43 | 2731579.0408 | 1252452.1901 | 2731573.521 | 1252450.3231
44 | 2731553.8789 | 1252443.6794 | 2731573.521 | 1252450.3231
45 | 2731553.8789 | 1252443.6794 | 2731549.2795 | 1252447.8366 | 2731546.6081 | 1252448.1384
46 | 2731764.765 | 1252481.6775 | 2731770.3026 | 1252475.7398
47 | 2731764.765 | 1252481.6775 | 2731765.1962 | 1252490.5619
48 | 2731770.3026 | 1252475.7398 | 2731765.8447 | 1252473.8723 | 2731762.9881 | 1252470.2722 | 2731761.0923 | 1252464.1445
49 | 2731834.5569 | 1252475.3466 | 2731806.9644 | 1252472.608 | 2731791.3534 | 1252472.5496 | 2731786.1922 | 1252472.4347 | 2731774.8117 | 1252474.628 | 2731770.3026 | 1252475.7398
50 | 2731765.9587 | 1252506.2744 | 2731765.1962 | 1252490.5619
51 | 2731831.4211 | 1252451.7445 | 2731834.5569 | 1252475.3466
52 | 2731834.5569 | 1252475.3466 | 2731839.8771 | 1252491.8624
53 | 2731765.9587 | 1252506.2744 | 2731766.623 | 1252519.9643 | 2731767.0834 | 1252523.4355
54 | 2731767.0834 | 1252523.4355 | 2731769.0456 | 1252538.2291
55 | 2731795.2258 | 1252541.0604 | 2731799.4336 | 1252539.9231 | 2731812.0931 | 1252549.5743
56 | 2731812.0931 | 1252549.5743 | 2731816.2506 | 1252552.7438
57 | 2731826.4756 | 1252560.539 | 2731816.2506 | 1252552.7438
58 | 2731886.9829 | 1252473.7578 | 2731888.7283 | 1252476.766
59 | 2731875.1638 | 1252457.1117 | 2731880.2093 | 1252462.084 | 2731886.9829 | 1252473.7578
60 | 2731900.1657 | 1252496.4774 | 2731888.7283 | 1252476.766
61 | 2731875.1638 | 1252457.1117 | 2731873.5418 | 1252448.4989
62 | 2731875.1638 | 1252457.1117 | 2731872.3659 | 1252464.4338 | 2731868.9133 | 1252469.2946 | 2731863.3739 | 1252472.5965 | 2731858.1769 | 1252472.7755
63 | 2731900.1657 | 1252496.4774 | 2731900.7803 | 1252497.5367
64 | 2731873.5418 | 1252448.4989 | 2731871.5349 | 1252437.8428
65 | 2731831.4211 | 1252451.7445 | 2731838.6917 | 1252457.8229 | 2731847.5442 | 1252469.8195 | 2731854.353 | 1252472.9071 | 2731858.1769 | 1252472.7755
66 | 2731910.5775 | 1252511.5352 | 2731903.8812 | 1252502.8809 | 2731900.7803 | 1252497.5367
67 | 2731831.4211 | 1252451.7445 | 2731831.0822 | 1252442.7383
68 | 2731914.9505 | 1252517.1868 | 2731910.5775 | 1252511.5352
69 | 2731839.8771 | 1252491.8624 | 2731839.9658 | 1252492.1376 | 2731843.1705 | 1252497.3944
70 | 2731843.1705 | 1252497.3944 | 2731852.5367 | 1252512.7581 | 2731854.1999 | 1252514.836
71 | 2731854.1999 | 1252514.836 | 2731867.7261 | 1252531.7354 | 2731874.7689 | 1252539.5966
72 | 2731874.7689 | 1252539.5966 | 2731876.8355 | 1252541.9034
73 | 2731898.4468 | 1252565.8499 | 2731890.5391 | 1252557.1994 | 2731876.8355 | 1252541.9034
74 | 2731921.2357 | 1252525.3097 | 2731914.9505 | 1252517.1868
75 | 2731826.4756 | 1252560.539 | 2731826.7068 | 1252560.7153 | 2731823.2945 | 1252568.513
76 | 2731565.8949 | 1252657.9195 | 2731561.458 | 1252686.9104 | 2731551.2192 | 1252710.1039 | 2731552.2572 | 1252713.4762
77 | 2731566.8012 | 1252651.9977 | 2731565.8949 | 1252657.9195
78 | 2731556.4378 | 1252727.0587 | 2731552.2572 | 1252713.4762
79 | 2731566.8012 | 1252651.9977 | 2731569.296 | 1252644.0237 | 2731569.1722 | 1252634.9907 | 2731567.4345 | 1252631.3155
80 | 2731566.8012 | 1252651.9977 | 2731564.5797 | 1252648.0115 | 2731559.6902 | 1252649.6043 | 2731549.4548 | 1252666.8703 | 2731538.0663 | 1252682.3536 | 2731529.4495 | 1252685.4289
81 | 2731561.2522 | 1252742.7004 | 2731556.4378 | 1252727.0587
82 | 2731567.4345 | 1252631.3155 | 2731529.7251 | 1252564.774
83 | 2731561.2522 | 1252742.7004 | 2731569.6869 | 1252765.314
84 | 2731561.2522 | 1252742.7004 | 2731556.8077 | 1252744.9926 | 2731553.5953 | 1252748.9137 | 2731551.7308 | 1252753.3207 | 2731549.9814 | 1252767.7372
85 | 2731561.2522 | 1252742.7004 | 2731605.7299 | 1252727.4857 | 2731617.6352 | 1252725.0939
86 | 2731529.7251 | 1252564.774 | 2731529.2905 | 1252564.8697
87 | 2731569.6869 | 1252765.314 | 2731578.248 | 1252788.2666
88 | 2731638.276 | 1252720.9473 | 2731617.6352 | 1252725.0939
89 | 2731690.018 | 1252715.837 | 2731672.7205 | 1252718.7493
90 | 2731690.018 | 1252715.837 | 2731702.2215 | 1252713.951 | 2731709.2821 | 1252715.2835
91 | 2731659.3292 | 1252721.004 | 2731672.7205 | 1252718.7493
92 | 2731632.0224 | 1252704.9082 | 2731626.6184 | 1252685.6283
93 | 2731638.276 | 1252720.9473 | 2731633.8313 | 1252711.3621 | 2731632.0224 | 1252704.9082
94 | 2731623.4438 | 1252672.281 | 2731623.6967 | 1252675.2045 | 2731626.6184 | 1252685.6283
95 | 2731638.276 | 1252720.9473 | 2731645.9289 | 1252722.73
96 | 2731623.2688 | 1252670.2567 | 2731623.4438 | 1252672.281
97 | 2731659.3292 | 1252721.004 | 2731645.9289 | 1252722.73
98 | 2731622.0873 | 1252656.5965 | 2731623.2688 | 1252670.2567

## bus_geodata
| x | y | coords
0 | 2731702.2767 | 1252616.2839
1 | 2731727.5326 | 1252630.2678
2 | 2731675.2478 | 1252625.0717
3 | 2731753.1424 | 1252609.734
4 | 2731673.5467 | 1252614.6138
5 | 2731678.2863 | 1252643.744
6 | 2731754.4023 | 1252611.4636
7 | 2731741.2319 | 1252593.4903
8 | 2731678.4305 | 1252644.6301
9 | 2731786.0378 | 1252586.5226
10 | 2731781.1172 | 1252648.1663
11 | 2731672.5666 | 1252576.4673
12 | 2731669.9043 | 1252572.0237
13 | 2731682.1842 | 1252667.697
14 | 2731699.9341 | 1252537.5989
15 | 2731716.5294 | 1252560.0586
16 | 2731685.5583 | 1252518.1431
17 | 2731678.9936 | 1252509.2586
18 | 2731670.6834 | 1252498.0117
19 | 2731704.3985 | 1252490.5655
20 | 2731642.1065 | 1252496.5642
21 | 2731784.0311 | 1252582.7301
22 | 2731792.7734 | 1252599.2677
23 | 2731636.9921 | 1252496.2393
24 | 2731641.4351 | 1252508.3906
25 | 2731618.404 | 1252476.002
26 | 2731611.0727 | 1252462.7334
27 | 2731598.3769 | 1252458.7237
28 | 2731739.1067 | 1252485.4553
29 | 2731647.6259 | 1252526.5185
30 | 2731591.3669 | 1252456.3592
31 | 2731745.6646 | 1252528.1759
32 | 2731770.3142 | 1252547.7936
33 | 2731740.6671 | 1252485.2255
34 | 2731657.5971 | 1252551.4814
35 | 2731805.904 | 1252574.81
36 | 2731774.6071 | 1252558.7274
37 | 2731813.2174 | 1252635.5824
38 | 2731590.1433 | 1252455.9453
39 | 2731579.0408 | 1252452.1901
40 | 2731573.521 | 1252450.3231
41 | 2731553.8789 | 1252443.6794
42 | 2731546.6081 | 1252448.1384
43 | 2731764.765 | 1252481.6775
44 | 2731770.3026 | 1252475.7398
45 | 2731765.1962 | 1252490.5619
46 | 2731761.0923 | 1252464.1445
47 | 2731834.5569 | 1252475.3466
48 | 2731765.9587 | 1252506.2744
49 | 2731769.0456 | 1252538.2291
50 | 2731795.2258 | 1252541.0604
51 | 2731812.0931 | 1252549.5743
52 | 2731767.0834 | 1252523.4355
53 | 2731816.2506 | 1252552.7439
54 | 2731886.9829 | 1252473.7578
55 | 2731888.7283 | 1252476.766
56 | 2731875.1638 | 1252457.1117
57 | 2731900.1657 | 1252496.4774
58 | 2731873.5418 | 1252448.4989
59 | 2731858.1769 | 1252472.7755
60 | 2731900.7803 | 1252497.5367
61 | 2731871.5349 | 1252437.8428
62 | 2731831.4211 | 1252451.7445
63 | 2731910.5775 | 1252511.5352
64 | 2731831.0822 | 1252442.7383
65 | 2731839.8771 | 1252491.8624
66 | 2731843.1705 | 1252497.3944
67 | 2731854.1999 | 1252514.836
68 | 2731874.7689 | 1252539.5966
69 | 2731876.8355 | 1252541.9034
70 | 2731914.9505 | 1252517.1868
71 | 2731921.2357 | 1252525.3097
72 | 2731823.2945 | 1252568.513
73 | 2731826.4756 | 1252560.539
74 | 2731898.4468 | 1252565.8499
75 | 2731823.921 | 1252628.3889
76 | 2731565.8949 | 1252657.9195
77 | 2731552.2572 | 1252713.4762
78 | 2731566.8012 | 1252651.9977
79 | 2731556.4378 | 1252727.0587
80 | 2731567.4345 | 1252631.3154
81 | 2731529.4495 | 1252685.4289
82 | 2731561.2522 | 1252742.7004
83 | 2731529.7251 | 1252564.774
84 | 2731569.6869 | 1252765.314
85 | 2731549.9814 | 1252767.7372
86 | 2731617.6352 | 1252725.0939
87 | 2731529.2905 | 1252564.8697
88 | 2731690.018 | 1252715.837
89 | 2731672.7205 | 1252718.7493
90 | 2731709.2821 | 1252715.2835
91 | 2731632.0224 | 1252704.9082
92 | 2731626.6184 | 1252685.6283
93 | 2731638.276 | 1252720.9473
94 | 2731623.4438 | 1252672.281
95 | 2731645.9289 | 1252722.73
96 | 2731623.2688 | 1252670.2567
97 | 2731659.3292 | 1252721.004
98 | 2731622.0873 | 1252656.5965
99 | 2731578.248 | 1252788.2666
100 | 2731753.1424 | 1252609.734

## line_std_types
| c_nf_per_km | r_ohm_per_km | x_ohm_per_km | max_i_ka | type | q_mm2 | alpha | voltage_rating
NAYY 4x50 SE | 210 | 0.642 | 0.083 | 0.142 | cs | 50 | 0.00403 | LV
NAYY 4x120 SE | 264 | 0.225 | 0.08 | 0.242 | cs | 120 | 0.00403 | LV
NAYY 4x150 SE | 261 | 0.208 | 0.08 | 0.27 | cs | 150 | 0.00403 | LV
NA2XS2Y 1x95 RM/25 12/20 kV | 216 | 0.313 | 0.132 | 0.252 | cs | 95 | 0.00403 | MV
NA2XS2Y 1x185 RM/25 12/20 kV | 273 | 0.161 | 0.117 | 0.362 | cs | 185 | 0.00403 | MV
NA2XS2Y 1x240 RM/25 12/20 kV | 304 | 0.122 | 0.112 | 0.421 | cs | 240 | 0.00403 | MV
NA2XS2Y 1x95 RM/25 6/10 kV | 315 | 0.313 | 0.123 | 0.249 | cs | 95 | 0.00403 | MV
NA2XS2Y 1x185 RM/25 6/10 kV | 406 | 0.161 | 0.11 | 0.358 | cs | 185 | 0.00403 | MV
NA2XS2Y 1x240 RM/25 6/10 kV | 456 | 0.122 | 0.105 | 0.416 | cs | 240 | 0.00403 | MV
NA2XS2Y 1x150 RM/25 12/20 kV | 250 | 0.206 | 0.116 | 0.319 | cs | 150 | 0.00403 | MV
NA2XS2Y 1x120 RM/25 12/20 kV | 230 | 0.253 | 0.119 | 0.283 | cs | 120 | 0.00403 | MV
NA2XS2Y 1x70 RM/25 12/20 kV | 190 | 0.443 | 0.132 | 0.22 | cs | 70 | 0.00403 | MV
NA2XS2Y 1x150 RM/25 6/10 kV | 360 | 0.206 | 0.11 | 0.315 | cs | 150 | 0.00403 | MV
NA2XS2Y 1x120 RM/25 6/10 kV | 340 | 0.253 | 0.113 | 0.28 | cs | 120 | 0.00403 | MV
NA2XS2Y 1x70 RM/25 6/10 kV | 280 | 0.443 | 0.123 | 0.217 | cs | 70 | 0.00403 | MV
N2XS(FL)2Y 1x120 RM/35 64/110 kV | 112 | 0.153 | 0.166 | 0.366 | cs | 120 | 0.00393 | HV
N2XS(FL)2Y 1x185 RM/35 64/110 kV | 125 | 0.099 | 0.156 | 0.457 | cs | 185 | 0.00393 | HV
N2XS(FL)2Y 1x240 RM/35 64/110 kV | 135 | 0.075 | 0.149 | 0.526 | cs | 240 | 0.00393 | HV
N2XS(FL)2Y 1x300 RM/35 64/110 kV | 144 | 0.06 | 0.144 | 0.588 | cs | 300 | 0.00393 | HV
15-AL1/3-ST1A 0.4 | 11 | 1.8769 | 0.35 | 0.105 | ol | 16 | 0.00403 | LV
24-AL1/4-ST1A 0.4 | 11.25 | 1.2012 | 0.335 | 0.14 | ol | 24 | 0.00403 | LV
48-AL1/8-ST1A 0.4 | 12.2 | 0.5939 | 0.3 | 0.21 | ol | 48 | 0.00403 | LV
94-AL1/15-ST1A 0.4 | 13.2 | 0.306 | 0.29 | 0.35 | ol | 94 | 0.00403 | LV
34-AL1/6-ST1A 10.0 | 9.7 | 0.8342 | 0.36 | 0.17 | ol | 34 | 0.00403 | MV
48-AL1/8-ST1A 10.0 | 10.1 | 0.5939 | 0.35 | 0.21 | ol | 48 | 0.00403 | MV
70-AL1/11-ST1A 10.0 | 10.4 | 0.4132 | 0.339 | 0.29 | ol | 70 | 0.00403 | MV
94-AL1/15-ST1A 10.0 | 10.75 | 0.306 | 0.33 | 0.35 | ol | 94 | 0.00403 | MV
122-AL1/20-ST1A 10.0 | 11.1 | 0.2376 | 0.323 | 0.41 | ol | 122 | 0.00403 | MV
149-AL1/24-ST1A 10.0 | 11.25 | 0.194 | 0.315 | 0.47 | ol | 149 | 0.00403 | MV
34-AL1/6-ST1A 20.0 | 9.15 | 0.8342 | 0.382 | 0.17 | ol | 34 | 0.00403 | MV
48-AL1/8-ST1A 20.0 | 9.5 | 0.5939 | 0.372 | 0.21 | ol | 48 | 0.00403 | MV
70-AL1/11-ST1A 20.0 | 9.7 | 0.4132 | 0.36 | 0.29 | ol | 70 | 0.00403 | MV
94-AL1/15-ST1A 20.0 | 10 | 0.306 | 0.35 | 0.35 | ol | 94 | 0.00403 | MV
122-AL1/20-ST1A 20.0 | 10.3 | 0.2376 | 0.344 | 0.41 | ol | 122 | 0.00403 | MV
149-AL1/24-ST1A 20.0 | 10.5 | 0.194 | 0.337 | 0.47 | ol | 149 | 0.00403 | MV
184-AL1/30-ST1A 20.0 | 10.75 | 0.1571 | 0.33 | 0.535 | ol | 184 | 0.00403 | MV
243-AL1/39-ST1A 20.0 | 11 | 0.1188 | 0.32 | 0.645 | ol | 243 | 0.00403 | MV
48-AL1/8-ST1A 110.0 | 8 | 0.5939 | 0.46 | 0.21 | ol | 48 | 0.00403 | HV
70-AL1/11-ST1A 110.0 | 8.4 | 0.4132 | 0.45 | 0.29 | ol | 70 | 0.00403 | HV
94-AL1/15-ST1A 110.0 | 8.65 | 0.306 | 0.44 | 0.35 | ol | 94 | 0.00403 | HV
122-AL1/20-ST1A 110.0 | 8.5 | 0.2376 | 0.43 | 0.41 | ol | 122 | 0.00403 | HV
149-AL1/24-ST1A 110.0 | 8.75 | 0.194 | 0.41 | 0.47 | ol | 149 | 0.00403 | HV
184-AL1/30-ST1A 110.0 | 8.8 | 0.1571 | 0.4 | 0.535 | ol | 184 | 0.00403 | HV
243-AL1/39-ST1A 110.0 | 9 | 0.1188 | 0.39 | 0.645 | ol | 243 | 0.00403 | HV
305-AL1/39-ST1A 110.0 | 9.2 | 0.0949 | 0.38 | 0.74 | ol | 305 | 0.00403 | HV
490-AL1/64-ST1A 110.0 | 9.75 | 0.059 | 0.37 | 0.96 | ol | 490 | 0.00403 | HV
679-AL1/86-ST1A 110.0 | 9.95 | 0.042 | 0.36 | 1.15 | ol | 679 | 0.00403 | HV
490-AL1/64-ST1A 220.0 | 10 | 0.059 | 0.285 | 0.96 | ol | 490 | 0.00403 | HV
679-AL1/86-ST1A 220.0 | 11.7 | 0.042 | 0.275 | 1.15 | ol | 679 | 0.00403 | HV
490-AL1/64-ST1A 380.0 | 11 | 0.059 | 0.253 | 0.96 | ol | 490 | 0.00403 | HV
679-AL1/86-ST1A 380.0 | 14.6 | 0.042 | 0.25 | 1.15 | ol | 679 | 0.00403 | HV

## trafo_std_types
| i0_percent | pfe_kw | vkr_percent | sn_mva | vn_lv_kv | vn_hv_kv | vk_percent | shift_degree | vector_group | tap_side | tap_neutral | tap_min | tap_max | tap_step_degree | tap_step_percent | tap_phase_shifter
160 MVA 380/110 kV | 0.06 | 60 | 0.25 | 160 | 110 | 380 | 12.2 | 0 | Yy0 | hv | 0 | -9 | 9 | 0 | 1.5 | FALSE
100 MVA 220/110 kV | 0.06 | 55 | 0.26 | 100 | 110 | 220 | 12 | 0 | Yy0 | hv | 0 | -9 | 9 | 0 | 1.5 | FALSE
63 MVA 110/20 kV | 0.04 | 22 | 0.32 | 63 | 20 | 110 | 18 | 150 | YNd5 | hv | 0 | -9 | 9 | 0 | 1.5 | FALSE
40 MVA 110/20 kV | 0.05 | 18 | 0.34 | 40 | 20 | 110 | 16.2 | 150 | YNd5 | hv | 0 | -9 | 9 | 0 | 1.5 | FALSE
25 MVA 110/20 kV | 0.07 | 14 | 0.41 | 25 | 20 | 110 | 12 | 150 | YNd5 | hv | 0 | -9 | 9 | 0 | 1.5 | FALSE
63 MVA 110/10 kV | 0.04 | 22 | 0.32 | 63 | 10 | 110 | 18 | 150 | YNd5 | hv | 0 | -9 | 9 | 0 | 1.5 | FALSE
40 MVA 110/10 kV | 0.05 | 18 | 0.34 | 40 | 10 | 110 | 16.2 | 150 | YNd5 | hv | 0 | -9 | 9 | 0 | 1.5 | FALSE
25 MVA 110/10 kV | 0.07 | 14 | 0.41 | 25 | 10 | 110 | 12 | 150 | YNd5 | hv | 0 | -9 | 9 | 0 | 1.5 | FALSE
0.25 MVA 20/0.4 kV | 0.32 | 0.8 | 1.44 | 0.25 | 0.4 | 20 | 6 | 150 | Yzn5 | hv | 0 | -2 | 2 | 0 | 2.5 | FALSE
0.4 MVA 20/0.4 kV | 0.3375 | 1.35 | 1.425 | 0.4 | 0.4 | 20 | 6 | 150 | Dyn5 | hv | 0 | -2 | 2 | 0 | 2.5 | FALSE
0.63 MVA 20/0.4 kV | 0.2619 | 1.65 | 1.206 | 0.63 | 0.4 | 20 | 6 | 150 | Dyn5 | hv | 0 | -2 | 2 | 0 | 2.5 | FALSE
0.25 MVA 10/0.4 kV | 0.24 | 0.6 | 1.2 | 0.25 | 0.4 | 10 | 4 | 150 | Dyn5 | hv | 0 | -2 | 2 | 0 | 2.5 | FALSE
0.4 MVA 10/0.4 kV | 0.2375 | 0.95 | 1.325 | 0.4 | 0.4 | 10 | 4 | 150 | Dyn5 | hv | 0 | -2 | 2 | 0 | 2.5 | FALSE
0.63 MVA 10/0.4 kV | 0.1873 | 1.18 | 1.0794 | 0.63 | 0.4 | 10 | 4 | 150 | Dyn5 | hv | 0 | -2 | 2 | 0 | 2.5 | FALSE

## trafo3w_std_types
| sn_hv_mva | sn_mv_mva | sn_lv_mva | vn_hv_kv | vn_mv_kv | vn_lv_kv | vk_hv_percent | vk_mv_percent | vk_lv_percent | vkr_hv_percent | vkr_mv_percent | vkr_lv_percent | pfe_kw | i0_percent | shift_mv_degree | shift_lv_degree | vector_group | tap_side | tap_neutral | tap_min | tap_max | tap_step_percent
63/25/38 MVA 110/20/10 kV | 63 | 25 | 38 | 110 | 20 | 10 | 10.4 | 10.4 | 10.4 | 0.28 | 0.32 | 0.35 | 35 | 0.89 | 0 | 0 | YN0yn0yn0 | hv | 0 | -10 | 10 | 1.2
63/25/38 MVA 110/10/10 kV | 63 | 25 | 38 | 110 | 10 | 10 | 10.4 | 10.4 | 10.4 | 0.28 | 0.32 | 0.35 | 35 | 0.89 | 0 | 0 | YN0yn0yn0 | hv | 0 | -10 | 10 | 1.2

## fuse_std_types
| fuse_type | i_rated_a | t_avg | t_min | t_total | x_avg | x_min | x_total
HV 100A | HV 100A | 100 | 0 | [10.0, 3.64, 0.854, 0.281, 0.1, 0.0531, 0.022, 0.01] | [10.0, 4.267, 1.21, 0.403, 0.1, 0.058, 0.022, 0.01] | 0 | [300.0, 350.0, 450.0, 550.0, 700.0, 850.0, 1200.0, 1752.0] | [600.0, 700.0, 900.0, 1150.0, 1665.0, 2000.0, 3000.0, 4313.0]
HV 10A | HV 10A | 10 | 0 | [10.0, 1675.0, 0.344, 0.156, 0.1, 0.0417, 0.0171, 0.01] | [10.0, 1.3, 0.3, 0.155, 0.1, 0.0555, 0.023, 0.01] | 0 | [30.0, 32.0, 35.0, 37.0, 39.0, 50.0, 70.0, 88.0] | [60.0, 70.0, 80.0, 87.0, 94.0, 110.0, 150.0, 216.0]
HV 125A | HV 125A | 125 | 0 | [10.0, 1.82, 0.344, 0.1, 0.0467, 0.0269, 0.01] | [10.0, 2.478, 0.426, 0.1, 0.0427, 0.0211, 0.01] | 0 | [375.0, 500.0, 700.0, 925.0, 1200.0, 1500.0, 2341.0] | [750.0, 1000.0, 1500.0, 2200.0, 3000.0, 4000.0, 5765.0]
HV 160A | HV 160A | 160 | 0 | [10.0, 4.15, 1.03, 0.198, 0.1, 0.051, 0.0172, 0.01] | [10.0, 2.3, 0.734, 0.274, 0.1, 0.046, 0.0177, 0.01] | 0 | [480.0, 550.0, 700.0, 1000.0, 1260.0, 1600.0, 2500.0, 3227.0] | [960.0, 1300.0, 1700.0, 2200.0, 2996.0, 4000.0, 6000.0, 7946.0]
HV 16A | HV 16A | 16 | 0 | [10.0, 0.352, 0.164, 0.1, 0.0649, 0.0342, 0.01] | [10.0, 2.34, 0.722, 0.181, 0.1, 0.055, 0.0296, 0.01] | 0 | [48.0, 60.0, 65.0, 71.0, 80.0, 100.0, 162.0] | [96.0, 110.0, 125.0, 150.0, 168.0, 200.0, 250.0, 398.0]
HV 200A | HV 200A | 200 | 0 | [10.0, 4.267, 1.21, 0.403, 0.1, 0.058, 0.022, 0.01] | [10.0, 3.73, 1.654, 0.328, 0.1, 0.0531, 0.019, 0.01] | 0 | [600.0, 700.0, 900.0, 1150.0, 1665.0, 2000.0, 3000.0, 4313.0] | [1200.0, 1500.0, 1800.0, 2700.0, 3960.0, 5000.0, 7500.0, 10620.0]
HV 20A | HV 20A | 20 | 0 | [10.0, 1.3, 0.3, 0.155, 0.1, 0.0555, 0.023, 0.01] | [10.0, 1.3, 0.161, 0.1, 0.0611, 0.0399, 0.0141, 0.01] | 0 | [60.0, 70.0, 80.0, 87.0, 94.0, 110.0, 150.0, 216.0] | [120.0, 150.0, 200.0, 223.0, 260.0, 300.0, 450.0, 532.0]
HV 25A | HV 25A | 25 | 0 | [10.0, 2.512, 0.833, 0.299, 0.1, 0.0372, 0.0223, 0.01] | [10.0, 3.125, 0.597, 0.198, 0.1, 0.0378, 0.022, 0.01] | 0 | [75.0, 82.0, 90.0, 100.0, 124.0, 170.0, 200.0, 289.0] | [150.0, 170.0, 210.0, 250.0, 294.0, 400.0, 500.0, 711.0]
HV 31.5A | HV 31.5A | 31.5 | 0 | [10.0, 2.34, 0.722, 0.181, 0.1, 0.055, 0.0296, 0.01] | [10.0, 2.84, 0.368, 0.164, 0.1, 0.0621, 0.0378, 0.0195, 0.01] | 0 | [95.0, 110.0, 125.0, 150.0, 165.0, 200.0, 250.0, 390.0] | [189.0, 220.0, 300.0, 350.0, 393.0, 450.0, 530.0, 700.0, 960.0]
HV 40A | HV 40A | 40 | 0 | [10.0, 1.3, 0.161, 0.1, 0.0611, 0.0399, 0.0141, 0.01] | [10.0, 2.05, 0.369, 0.198, 0.1, 0.051, 0.0298, 0.01] | 0 | [120.0, 150.0, 200.0, 223.0, 260.0, 300.0, 450.0, 532.0] | [240.0, 300.0, 400.0, 450.0, 530.0, 650.0, 800.0, 1311.0]
HV 50A | HV 50A | 50 | 0 | [10.0, 3.215, 0.597, 0.198, 0.1, 0.0378, 0.022, 0.01] | [10.0, 3.64, 0.854, 0.281, 0.1, 0.0531, 0.022, 0.01] | 0 | [150.0, 170.0, 210.0, 250.0, 294.0, 400.0, 500.0, 711.0] | [300.0, 350.0, 450.0, 550.0, 700.0, 850.0, 1200.0, 1752.0]
HV 6.3A | HV 6.3A | 6.3 | 0 | [10.0, 1.39, 0.344, 0.168, 0.1, 0.056, 0.0263, 0.01] | [10.0, 1.711, 0.516, 0.198, 0.1, 0.0634, 0.0303, 0.01] | 0 | [19.0, 19.5, 20.4, 20.8, 22.0, 25.0, 32.0, 48.0] | [38.0, 40.0, 43.0, 48.0, 53.0, 60.0, 75.0, 118.0]
HV 63A | HV 63A | 63 | 0 | [10.0, 2.84, 0.368, 0.164, 0.1, 0.0621, 0.0378, 0.0195, 0.01] | [10.0, 1.82, 0.344, 0.1, 0.0467, 0.0269, 0.01] | 0 | [189.0, 220.0, 300.0, 350.0, 393.0, 450.0, 530.0, 700.0, 961.0] | [378.0, 500.0, 700.0, 934.0, 1200.0, 1500.0, 2366.0]
HV 80A | HV 80A | 80 | 0 | [10.0, 2.05, 0.369, 0.198, 0.1, 0.051, 0.0298, 0.01] | [10.0, 4.15, 1.03, 0.198, 0.1, 0.051, 0.0172, 0.01] | 0 | [240.0, 300.0, 400.0, 450.0, 530.0, 650.0, 800.0, 1311.0] | [480.0, 550.0, 700.0, 1000.0, 1260.0, 1600.0, 2500.0, 3227.0]
Siemens NH-1-100 | Siemens NH-1-100 | 100 | [5400.0, 2000.0, 400.0, 20.0, 1.0, 0.2, 0.012, 0.004] | 0 | 0 | [150.0, 190.0, 250.0, 430.0, 900.0, 1250.0, 2700.0, 3600.0] | 0 | 0
Siemens NH-1-125 | Siemens NH-1-125 | 125 | [4800.0, 120.0, 7.0, 0.1, 0.004] | 0 | 0 | [180.0, 400.0, 740.0, 2000.0, 4250.0] | 0 | 0
Siemens NH-1-16 | Siemens NH-1-16 | 16 | [4000.0, 400.0, 2.0, 0.1, 0.04, 0.01] | 0 | 0 | [26.0, 35.0, 75.0, 150.0, 200.0, 300.0] | 0 | 0
Siemens NH-1-160 | Siemens NH-1-160 | 160 | [4800.0, 120.0, 7.0, 0.1, 0.004] | 0 | 0 | [210.0, 500.0, 900.0, 2300.0, 5000.0] | 0 | 0
Siemens NH-1-25 | Siemens NH-1-25 | 25 | [4000.0, 1000.0, 10.0, 0.2, 0.02, 0.01] | 0 | 0 | [40.0, 50.0, 100.0, 210.0, 400.0, 500.0] | 0 | 0
Siemens NH-1-50 | Siemens NH-1-50 | 50 | [4000.0, 40.0, 4.0, 1.0, 0.02, 0.01] | 0 | 0 | [86.0, 200.0, 300.0, 400.0, 1000.0, 1280.0] | 0 | 0
Siemens NH-1-63 | Siemens NH-1-63 | 63 | [4000.0, 100.0, 10.0, 2.0, 0.04, 0.01] | 0 | 0 | [100.0, 200.0, 300.0, 400.0, 1000.0, 1500.0] | 0 | 0
Siemens NH-1-80 | Siemens NH-1-80 | 80 | [4800.0, 120.0, 7.0, 0.1, 0.01] | 0 | 0 | [150.58, 250.0, 450.0, 1150.0, 2470.0] | 0 | 0
Siemens NH-2-1000 | Siemens NH-2-1000 | 1000 | [4800.0, 120.0, 7.0, 0.1, 0.004] | 0 | 0 | [1900.0, 3500.0, 8400.0, 24000.0, 52000.0] | 0 | 0
Siemens NH-2-200 | Siemens NH-2-200 | 200 | [4800.0, 120.0, 7.0, 0.1, 0.004] | 0 | 0 | [280.0, 650.0, 1200.0, 3000.0, 7000.0] | 0 | 0
Siemens NH-2-224 | Siemens NH-2-224 | 224 | [4800.0, 120.0, 7.0, 0.2, 0.04, 0.004] | 0 | 0 | [400.0, 750.0, 1453.0, 3025.0, 4315.0, 7600.0] | 0 | 0
Siemens NH-2-250 | Siemens NH-2-250 | 250 | [4800.0, 120.0, 7.0, 0.1, 0.004] | 0 | 0 | [450.0, 800.0, 1650.0, 4000.0, 8500.0] | 0 | 0
Siemens NH-2-315 | Siemens NH-2-315 | 315 | [4800.0, 120.0, 7.0, 0.1, 0.004] | 0 | 0 | [550.0, 920.0, 1900.0, 5000.0, 11000.0] | 0 | 0
Siemens NH-2-355 | Siemens NH-2-355 | 355 | [4800.0, 120.0, 6.0, 0.1, 0.004] | 0 | 0 | [650.0, 1116.27, 2350.0, 5840.0, 12790.0] | 0 | 0
Siemens NH-2-400 | Siemens NH-2-400 | 400 | [4800.0, 120.0, 7.0, 0.1, 0.004] | 0 | 0 | [720.0, 1350.0, 2800.0, 6500.0, 15000.0] | 0 | 0
Siemens NH-2-425 | Siemens NH-2-425 | 425 | [4800.0, 120.0, 7.0, 0.1, 0.004] | 0 | 0 | [850.0, 1500.0, 3050.0, 7500.0, 16500.0] | 0 | 0
Siemens NH-2-630 | Siemens NH-2-630 | 630 | [4800.0, 120.0, 7.0, 0.1, 0.004] | 0 | 0 | [1200.0, 2000.0, 4800.0, 12000.0, 26000.0] | 0 | 0

## dtypes
| element | column | dtype
0 | bus | name | object
1 | bus | vn_kv | float64
2 | bus | type | object
3 | bus | zone | object
4 | bus | in_service | bool
5 | load | name | object
6 | load | bus | uint32
7 | load | p_mw | float64
8 | load | q_mvar | float64
9 | load | const_z_percent | float64
10 | load | const_i_percent | float64
11 | load | sn_mva | float64
12 | load | scaling | float64
13 | load | in_service | bool
14 | load | type | object
15 | ext_grid | name | object
16 | ext_grid | bus | uint32
17 | ext_grid | vm_pu | float64
18 | ext_grid | va_degree | float64
19 | ext_grid | slack_weight | float64
20 | ext_grid | in_service | bool
21 | line | name | object
22 | line | std_type | object
23 | line | from_bus | uint32
24 | line | to_bus | uint32
25 | line | length_km | float64
26 | line | r_ohm_per_km | float64
27 | line | x_ohm_per_km | float64
28 | line | c_nf_per_km | float64
29 | line | g_us_per_km | float64
30 | line | max_i_ka | float64
31 | line | df | float64
32 | line | parallel | uint32
33 | line | type | object
34 | line | in_service | bool
35 | trafo | name | object
36 | trafo | std_type | object
37 | trafo | hv_bus | uint32
38 | trafo | lv_bus | uint32
39 | trafo | sn_mva | float64
40 | trafo | vn_hv_kv | float64
41 | trafo | vn_lv_kv | float64
42 | trafo | vk_percent | float64
43 | trafo | vkr_percent | float64
44 | trafo | pfe_kw | float64
45 | trafo | i0_percent | float64
46 | trafo | shift_degree | float64
47 | trafo | tap_side | object
48 | trafo | tap_neutral | int32
49 | trafo | tap_min | int32
50 | trafo | tap_max | int32
51 | trafo | tap_step_percent | float64
52 | trafo | tap_step_degree | float64
53 | trafo | tap_pos | int32
54 | trafo | tap_phase_shifter | bool
55 | trafo | parallel | uint32
56 | trafo | df | float64
57 | trafo | in_service | bool
58 | line_geodata | coords | object
59 | bus_geodata | x | float64
60 | bus_geodata | y | float64
61 | bus_geodata | coords | object

## parameters
| version | format_version | converged | OPF_converged | name | f_hz | sn_mva
0 | 2.14.6 | 2.14.0 | FALSE | FALSE |  | 50 | 1