## bus
| name | vn_kv | type | zone | in_service
0 | bus_LV_3402-6_0_5_node_0 | 0.4 | n |  | TRUE
1 | bus_LV_3402-6_0_5_node_1 | 0.4 | n |  | TRUE
2 | bus_LV_3402-6_0_5_node_2 | 0.4 | n |  | TRUE
3 | bus_LV_3402-6_0_5_node_3 | 0.4 | n |  | TRUE
4 | bus_LV_3402-6_0_5_node_4 | 0.4 | n |  | TRUE
5 | bus_LV_3402-6_0_5_node_45 | 0.4 | n |  | TRUE
6 | bus_LV_3402-6_0_5_node_118 | 0.4 | n |  | TRUE
7 | bus_LV_3402-6_0_5_node_58 | 0.4 | n |  | TRUE
8 | bus_LV_3402-6_0_5_node_44 | 0.4 | n |  | TRUE
9 | bus_LV_3402-6_0_5_node_59 | 0.4 | n |  | TRUE
10 | bus_LV_3402-6_0_5_node_5 | 0.4 | n |  | TRUE
11 | bus_LV_3402-6_0_5_node_6 | 0.4 | n |  | TRUE
12 | bus_LV_3402-6_0_5_node_7 | 0.4 | n |  | TRUE
13 | bus_LV_3402-6_0_5_node_8 | 0.4 | n |  | TRUE
14 | bus_LV_3402-6_0_5_node_9 | 0.4 | n |  | TRUE
15 | bus_LV_3402-6_0_5_node_54 | 0.4 | n |  | TRUE
16 | bus_LV_3402-6_0_5_node_46 | 0.4 | n |  | TRUE
17 | bus_LV_3402-6_0_5_node_28 | 0.4 | n |  | TRUE
18 | bus_LV_3402-6_0_5_node_48 | 0.4 | n |  | TRUE
19 | bus_LV_3402-6_0_5_node_27 | 0.4 | n |  | TRUE
20 | bus_LV_3402-6_0_5_node_10 | 0.4 | n |  | TRUE
21 | bus_LV_3402-6_0_5_node_11 | 0.4 | n |  | TRUE
22 | bus_LV_3402-6_0_5_node_12 | 0.4 | n |  | TRUE
23 | bus_LV_3402-6_0_5_node_13 | 0.4 | n |  | TRUE
24 | bus_LV_3402-6_0_5_node_14 | 0.4 | n |  | TRUE
25 | bus_LV_3402-6_0_5_node_15 | 0.4 | n |  | TRUE
26 | bus_LV_3402-6_0_5_node_57 | 0.4 | n |  | TRUE
27 | bus_LV_3402-6_0_5_node_55 | 0.4 | n |  | TRUE
28 | bus_LV_3402-6_0_5_node_61 | 0.4 | n |  | TRUE
29 | bus_LV_3402-6_0_5_node_56 | 0.4 | n |  | TRUE
30 | bus_LV_3402-6_0_5_node_16 | 0.4 | n |  | TRUE
31 | bus_LV_3402-6_0_5_node_17 | 0.4 | n |  | TRUE
32 | bus_LV_3402-6_0_5_node_18 | 0.4 | n |  | TRUE
33 | bus_LV_3402-6_0_5_node_19 | 0.4 | n |  | TRUE
34 | bus_LV_3402-6_0_5_node_20 | 0.4 | n |  | TRUE
35 | bus_LV_3402-6_0_5_node_37 | 0.4 | n |  | TRUE
36 | bus_LV_3402-6_0_5_node_47 | 0.4 | n |  | TRUE
37 | bus_LV_3402-6_0_5_node_36 | 0.4 | n |  | TRUE
38 | bus_LV_3402-6_0_5_node_62 | 0.4 | n |  | TRUE
39 | bus_LV_3402-6_0_5_node_21 | 0.4 | n |  | TRUE
40 | bus_LV_3402-6_0_5_node_22 | 0.4 | n |  | TRUE
41 | bus_LV_3402-6_0_5_node_23 | 0.4 | n |  | TRUE
42 | bus_LV_3402-6_0_5_node_24 | 0.4 | n |  | TRUE
43 | bus_LV_3402-6_0_5_node_25 | 0.4 | n |  | TRUE
44 | bus_LV_3402-6_0_5_node_26 | 0.4 | n |  | TRUE
45 | bus_LV_3402-6_0_5_node_32 | 0.4 | n |  | TRUE
46 | bus_LV_3402-6_0_5_node_34 | 0.4 | n |  | TRUE
47 | bus_LV_3402-6_0_5_node_30 | 0.4 | n |  | TRUE
48 | bus_LV_3402-6_0_5_node_35 | 0.4 | n |  | TRUE
49 | bus_LV_3402-6_0_5_node_43 | 0.4 | n |  | TRUE
50 | bus_LV_3402-6_0_5_node_29 | 0.4 | n |  | TRUE
51 | bus_LV_3402-6_0_5_node_94 | 0.4 | n |  | TRUE
52 | bus_LV_3402-6_0_5_node_68 | 0.4 | n |  | TRUE
53 | bus_LV_3402-6_0_5_node_69 | 0.4 | n |  | TRUE
54 | bus_LV_3402-6_0_5_node_70 | 0.4 | n |  | TRUE
55 | bus_LV_3402-6_0_5_node_71 | 0.4 | n |  | TRUE
56 | bus_LV_3402-6_0_5_node_72 | 0.4 | n |  | TRUE
57 | bus_LV_3402-6_0_5_node_81 | 0.4 | n |  | TRUE
58 | bus_LV_3402-6_0_5_node_92 | 0.4 | n |  | TRUE
59 | bus_LV_3402-6_0_5_node_77 | 0.4 | n |  | TRUE
60 | bus_LV_3402-6_0_5_node_78 | 0.4 | n |  | TRUE
61 | bus_LV_3402-6_0_5_node_79 | 0.4 | n |  | TRUE
62 | bus_LV_3402-6_0_5_node_76 | 0.4 | n |  | TRUE
63 | bus_LV_3402-6_0_5_node_80 | 0.4 | n |  | TRUE
64 | bus_LV_3402-6_0_5_node_86 | 0.4 | n |  | TRUE
65 | bus_LV_3402-6_0_5_node_82 | 0.4 | n |  | TRUE
66 | bus_LV_3402-6_0_5_node_87 | 0.4 | n |  | TRUE
67 | bus_LV_3402-6_0_5_node_83 | 0.4 | n |  | TRUE
68 | bus_LV_3402-6_0_5_node_84 | 0.4 | n |  | TRUE
69 | bus_LV_3402-6_0_5_node_85 | 0.4 | n |  | TRUE
70 | bus_LV_3402-6_0_5_node_96 | 0.4 | n |  | TRUE
71 | bus_LV_3402-6_0_5_node_88 | 0.4 | n |  | TRUE
72 | bus_LV_3402-6_0_5_node_95 | 0.4 | n |  | TRUE
73 | bus_LV_3402-6_0_5_node_89 | 0.4 | n |  | TRUE
74 | bus_LV_3402-6_0_5_node_90 | 0.4 | n |  | TRUE
75 | bus_LV_3402-6_0_5_node_91 | 0.4 | n |  | TRUE
76 | bus_LV_3402-6_0_5_node_93 | 0.4 | n |  | TRUE
77 | bus_LV_3402-6_0_5_node_31 | 0.4 | n |  | TRUE
78 | bus_LV_3402-6_0_5_node_33 | 0.4 | n |  | TRUE
79 | bus_LV_3402-6_0_5_node_52 | 0.4 | n |  | TRUE
80 | bus_LV_3402-6_0_5_node_51 | 0.4 | n |  | TRUE
81 | bus_LV_3402-6_0_5_node_38 | 0.4 | n |  | TRUE
82 | bus_LV_3402-6_0_5_node_39 | 0.4 | n |  | TRUE
83 | bus_LV_3402-6_0_5_node_50 | 0.4 | n |  | TRUE
84 | bus_LV_3402-6_0_5_node_49 | 0.4 | n |  | TRUE
85 | bus_LV_3402-6_0_5_node_40 | 0.4 | n |  | TRUE
86 | bus_LV_3402-6_0_5_node_41 | 0.4 | n |  | TRUE
87 | bus_LV_3402-6_0_5_node_75 | 0.4 | n |  | TRUE
88 | bus_LV_3402-6_0_5_node_42 | 0.4 | n |  | TRUE
89 | bus_LV_3402-6_0_5_node_73 | 0.4 | n |  | TRUE
90 | bus_LV_3402-6_0_5_node_114 | 0.4 | n |  | TRUE
91 | bus_LV_3402-6_0_5_node_108 | 0.4 | n |  | TRUE
92 | bus_LV_3402-6_0_5_node_112 | 0.4 | n |  | TRUE
93 | bus_LV_3402-6_0_5_node_116 | 0.4 | n |  | TRUE
94 | bus_LV_3402-6_0_5_node_107 | 0.4 | n |  | TRUE
95 | bus_LV_3402-6_0_5_node_113 | 0.4 | n |  | TRUE
96 | bus_LV_3402-6_0_5_node_63 | 0.4 | n |  | TRUE
97 | bus_LV_3402-6_0_5_node_53 | 0.4 | n |  | TRUE
98 | bus_LV_3402-6_0_5_node_74 | 0.4 | n |  | TRUE
99 | bus_LV_3402-6_0_5_node_60 | 0.4 | n |  | TRUE
100 | bus_LV_3402-6_0_5_node_97 | 0.4 | n |  | TRUE
101 | bus_LV_3402-6_0_5_node_98 | 0.4 | n |  | TRUE
102 | bus_LV_3402-6_0_5_node_99 | 0.4 | n |  | TRUE
103 | bus_LV_3402-6_0_5_node_111 | 0.4 | n |  | TRUE
104 | bus_LV_3402-6_0_5_node_100 | 0.4 | n |  | TRUE
105 | bus_LV_3402-6_0_5_node_101 | 0.4 | n |  | TRUE
106 | bus_LV_3402-6_0_5_node_102 | 0.4 | n |  | TRUE
107 | bus_LV_3402-6_0_5_node_103 | 0.4 | n |  | TRUE
108 | bus_LV_3402-6_0_5_node_104 | 0.4 | n |  | TRUE
109 | bus_LV_3402-6_0_5_node_105 | 0.4 | n |  | TRUE
110 | bus_LV_3402-6_0_5_node_110 | 0.4 | n |  | TRUE
111 | bus_LV_3402-6_0_5_node_109 | 0.4 | n |  | TRUE
112 | bus_LV_3402-6_0_5_node_106 | 0.4 | n |  | TRUE
113 | bus_LV_3402-6_0_5_node_115 | 0.4 | n |  | TRUE
114 | bus_LV_3402-6_0_5_node_64 | 0.4 | n |  | TRUE
115 | bus_LV_3402-6_0_5_node_65 | 0.4 | n |  | TRUE
116 | bus_LV_3402-6_0_5_node_66 | 0.4 | n |  | TRUE
117 | bus_LV_3402-6_0_5_node_67 | 0.4 | n |  | TRUE
118 | bus_LV_3402-6_0_5_node_117 | 0.4 | n |  | TRUE
119 | bus_MV_155_1_node_131 | 20 | n |  | TRUE

## load
| name | bus | p_mw | q_mvar | const_z_percent | const_i_percent | sn_mva | scaling | in_service | type
0 | LV_3402-6_0_5_load_0 | 0 | 0.0053849 | 0.0013496 | 0 | 0 |  | 1 | TRUE | wye
1 | LV_3402-6_0_5_load_1 | 1 | 0.0092565 | 0.0023199 | 0 | 0 |  | 1 | TRUE | wye
2 | LV_3402-6_0_5_load_2 | 2 | 0.0055815 | 0.0013988 | 0 | 0 |  | 1 | TRUE | wye
3 | LV_3402-6_0_5_load_3 | 3 | 0.0089503 | 0.0022431 | 0 | 0 |  | 1 | TRUE | wye
4 | LV_3402-6_0_5_load_4 | 4 | 0.0007651 | 0.00019175 | 0 | 0 |  | 1 | TRUE | wye
5 | LV_3402-6_0_5_load_45 | 5 | 0.020578 | 0.0051574 | 0 | 0 |  | 1 | TRUE | wye
6 | LV_3402-6_0_5_load_118 | 6 | 0.0023736 | 0.00059487 | 0 | 0 |  | 1 | TRUE | wye
7 | LV_3402-6_0_5_load_58 | 7 | 0.00061518 | 0.00015418 | 0 | 0 |  | 1 | TRUE | wye
8 | LV_3402-6_0_5_load_5 | 10 | 0.0023973 | 0.00060082 | 0 | 0 |  | 1 | TRUE | wye
9 | LV_3402-6_0_5_load_6 | 11 | 0.0015219 | 0.00038143 | 0 | 0 |  | 1 | TRUE | wye
10 | LV_3402-6_0_5_load_7 | 12 | 0.0013519 | 0.00033882 | 0 | 0 |  | 1 | TRUE | wye
11 | LV_3402-6_0_5_load_8 | 13 | 0.0011741 | 0.00029426 | 0 | 0 |  | 1 | TRUE | wye
12 | LV_3402-6_0_5_load_54 | 15 | 0.0012704 | 0.0003184 | 0 | 0 |  | 1 | TRUE | wye
13 | LV_3402-6_0_5_load_46 | 16 | 0.0012246 | 0.00030692 | 0 | 0 |  | 1 | TRUE | wye
14 | LV_3402-6_0_5_load_28 | 17 | 0.0012201 | 0.00030579 | 0 | 0 |  | 1 | TRUE | wye
15 | LV_3402-6_0_5_load_48 | 18 | 0.004203 | 0.0010534 | 0 | 0 |  | 1 | TRUE | wye
16 | LV_3402-6_0_5_load_27 | 19 | 0.0024297 | 0.00060894 | 0 | 0 |  | 1 | TRUE | wye
17 | LV_3402-6_0_5_load_10 | 20 | 0.0027768 | 0.00069594 | 0 | 0 |  | 1 | TRUE | wye
18 | LV_3402-6_0_5_load_11 | 21 | 0.0010577 | 0.0002651 | 0 | 0 |  | 1 | TRUE | wye
19 | LV_3402-6_0_5_load_13 | 23 | 0.0007526 | 0.00018862 | 0 | 0 |  | 1 | TRUE | wye
20 | LV_3402-6_0_5_load_15 | 25 | 0.002114 | 0.00052982 | 0 | 0 |  | 1 | TRUE | wye
21 | LV_3402-6_0_5_load_57 | 26 | 0.00085964 | 0.00021545 | 0 | 0 |  | 1 | TRUE | wye
22 | LV_3402-6_0_5_load_55 | 27 | 0.0014249 | 0.00035711 | 0 | 0 |  | 1 | TRUE | wye
23 | LV_3402-6_0_5_load_61 | 28 | 0.002412 | 0.00060451 | 0 | 0 |  | 1 | TRUE | wye
24 | LV_3402-6_0_5_load_56 | 29 | 0.0007369 | 0.00018468 | 0 | 0 |  | 1 | TRUE | wye
25 | LV_3402-6_0_5_load_16 | 30 | 0.0020095 | 0.00050363 | 0 | 0 |  | 1 | TRUE | wye
26 | LV_3402-6_0_5_load_17 | 31 | 0.0018602 | 0.0004662 | 0 | 0 |  | 1 | TRUE | wye
27 | LV_3402-6_0_5_load_18 | 32 | 0.0021924 | 0.00054946 | 0 | 0 |  | 1 | TRUE | wye
28 | LV_3402-6_0_5_load_19 | 33 | 0.00262 | 0.00065664 | 0 | 0 |  | 1 | TRUE | wye
29 | LV_3402-6_0_5_load_20 | 34 | 0.0028233 | 0.00070758 | 0 | 0 |  | 1 | TRUE | wye
30 | LV_3402-6_0_5_load_37 | 35 | 0.0016546 | 0.00041468 | 0 | 0 |  | 1 | TRUE | wye
31 | LV_3402-6_0_5_load_47 | 36 | 0.00052369 | 0.00013125 | 0 | 0 |  | 1 | TRUE | wye
32 | LV_3402-6_0_5_load_36 | 37 | 0.0030723 | 0.00076998 | 0 | 0 |  | 1 | TRUE | wye
33 | LV_3402-6_0_5_load_62 | 38 | 0.0006691 | 0.00016769 | 0 | 0 |  | 1 | TRUE | wye
34 | LV_3402-6_0_5_load_21 | 39 | 0.0095081 | 0.002383 | 0 | 0 |  | 1 | TRUE | wye
35 | LV_3402-6_0_5_load_22 | 40 | 0.009021 | 0.0022609 | 0 | 0 |  | 1 | TRUE | wye
36 | LV_3402-6_0_5_load_25 | 43 | 0.0028676 | 0.00071868 | 0 | 0 |  | 1 | TRUE | wye
37 | LV_3402-6_0_5_load_26 | 44 | 0.021509 | 0.0053906 | 0 | 0 |  | 1 | TRUE | wye
38 | LV_3402-6_0_5_load_34 | 46 | 0.0026979 | 0.00067616 | 0 | 0 |  | 1 | TRUE | wye
39 | LV_3402-6_0_5_load_30 | 47 | 0.0025993 | 0.00065146 | 0 | 0 |  | 1 | TRUE | wye
40 | LV_3402-6_0_5_load_35 | 48 | 0.0013602 | 0.0003409 | 0 | 0 |  | 1 | TRUE | wye
41 | LV_3402-6_0_5_load_43 | 49 | 0.0040262 | 0.0010091 | 0 | 0 |  | 1 | TRUE | wye
42 | LV_3402-6_0_5_load_29 | 50 | 0.0041962 | 0.0010517 | 0 | 0 |  | 1 | TRUE | wye
43 | LV_3402-6_0_5_load_94 | 51 | 0.0020975 | 0.00052568 | 0 | 0 |  | 1 | TRUE | wye
44 | LV_3402-6_0_5_load_68 | 52 | 0.0016987 | 0.00042574 | 0 | 0 |  | 1 | TRUE | wye
45 | LV_3402-6_0_5_load_69 | 53 | 0.0053017 | 0.0013287 | 0 | 0 |  | 1 | TRUE | wye
46 | LV_3402-6_0_5_load_71 | 55 | 0.0016506 | 0.00041367 | 0 | 0 |  | 1 | TRUE | wye
47 | LV_3402-6_0_5_load_72 | 56 | 0.002669 | 0.00066891 | 0 | 0 |  | 1 | TRUE | wye
48 | LV_3402-6_0_5_load_81 | 57 | 0.0012174 | 0.0003051 | 0 | 0 |  | 1 | TRUE | wye
49 | LV_3402-6_0_5_load_77 | 59 | 0.00081828 | 0.00020508 | 0 | 0 |  | 1 | TRUE | wye
50 | LV_3402-6_0_5_load_78 | 60 | 0.0009871 | 0.00024739 | 0 | 0 |  | 1 | TRUE | wye
51 | LV_3402-6_0_5_load_79 | 61 | 0.00028275 | 7.0864e-05 | 0 | 0 |  | 1 | TRUE | wye
52 | LV_3402-6_0_5_load_80 | 63 | 0.00097243 | 0.00024371 | 0 | 0 |  | 1 | TRUE | wye
53 | LV_3402-6_0_5_load_86 | 64 | 0.0018366 | 0.00046029 | 0 | 0 |  | 1 | TRUE | wye
54 | LV_3402-6_0_5_load_82 | 65 | 0.0029058 | 0.00072826 | 0 | 0 |  | 1 | TRUE | wye
55 | LV_3402-6_0_5_load_83 | 67 | 0.0032939 | 0.00082552 | 0 | 0 |  | 1 | TRUE | wye
56 | LV_3402-6_0_5_load_84 | 68 | 0.0025218 | 0.00063203 | 0 | 0 |  | 1 | TRUE | wye
57 | LV_3402-6_0_5_load_85 | 69 | 0.0022495 | 0.00056378 | 0 | 0 |  | 1 | TRUE | wye
58 | LV_3402-6_0_5_load_96 | 70 | 0.0044985 | 0.0011274 | 0 | 0 |  | 1 | TRUE | wye
59 | LV_3402-6_0_5_load_88 | 71 | 0.0010807 | 0.00027085 | 0 | 0 |  | 1 | TRUE | wye
60 | LV_3402-6_0_5_load_95 | 72 | 0.0083999 | 0.0021052 | 0 | 0 |  | 1 | TRUE | wye
61 | LV_3402-6_0_5_load_89 | 73 | 0.0020958 | 0.00052525 | 0 | 0 |  | 1 | TRUE | wye
62 | LV_3402-6_0_5_load_90 | 74 | 0.0056589 | 0.0014183 | 0 | 0 |  | 1 | TRUE | wye
63 | LV_3402-6_0_5_load_91 | 75 | 0.0024632 | 0.00061734 | 0 | 0 |  | 1 | TRUE | wye
64 | LV_3402-6_0_5_load_93 | 76 | 0.00029377 | 7.3625e-05 | 0 | 0 |  | 1 | TRUE | wye
65 | LV_3402-6_0_5_load_31 | 77 | 0.003448 | 0.00086415 | 0 | 0 |  | 1 | TRUE | wye
66 | LV_3402-6_0_5_load_33 | 78 | 0.0030804 | 0.00077203 | 0 | 0 |  | 1 | TRUE | wye
67 | LV_3402-6_0_5_load_38 | 81 | 0.0011422 | 0.00028627 | 0 | 0 |  | 1 | TRUE | wye
68 | LV_3402-6_0_5_load_39 | 82 | 0.0019444 | 0.0004873 | 0 | 0 |  | 1 | TRUE | wye
69 | LV_3402-6_0_5_load_50 | 83 | 0.00064582 | 0.00016186 | 0 | 0 |  | 1 | TRUE | wye
70 | LV_3402-6_0_5_load_49 | 84 | 0.0008644 | 0.00021664 | 0 | 0 |  | 1 | TRUE | wye
71 | LV_3402-6_0_5_load_40 | 85 | 0.0075759 | 0.0018987 | 0 | 0 |  | 1 | TRUE | wye
72 | LV_3402-6_0_5_load_41 | 86 | 0.00029688 | 7.4405e-05 | 0 | 0 |  | 1 | TRUE | wye
73 | LV_3402-6_0_5_load_42 | 88 | 0.00046028 | 0.00011536 | 0 | 0 |  | 1 | TRUE | wye
74 | LV_3402-6_0_5_load_73 | 89 | 0.0033109 | 0.00082979 | 0 | 0 |  | 1 | TRUE | wye
75 | LV_3402-6_0_5_load_114 | 90 | 0.00098643 | 0.00024722 | 0 | 0 |  | 1 | TRUE | wye
76 | LV_3402-6_0_5_load_112 | 92 | 0.0051861 | 0.0012998 | 0 | 0 |  | 1 | TRUE | wye
77 | LV_3402-6_0_5_load_107 | 94 | 0.0017849 | 0.00044734 | 0 | 0 |  | 1 | TRUE | wye
78 | LV_3402-6_0_5_load_113 | 95 | 0.00087743 | 0.00021991 | 0 | 0 |  | 1 | TRUE | wye
79 | LV_3402-6_0_5_load_63 | 96 | 0.00075664 | 0.00018963 | 0 | 0 |  | 1 | TRUE | wye
80 | LV_3402-6_0_5_load_53 | 97 | 0.0010137 | 0.00025405 | 0 | 0 |  | 1 | TRUE | wye
81 | LV_3402-6_0_5_load_74 | 98 | 0.00082087 | 0.00020573 | 0 | 0 |  | 1 | TRUE | wye
82 | LV_3402-6_0_5_load_60 | 99 | 0.015095 | 0.0037832 | 0 | 0 |  | 1 | TRUE | wye
83 | LV_3402-6_0_5_load_97 | 100 | 0.0006444 | 0.0001615 | 0 | 0 |  | 1 | TRUE | wye
84 | LV_3402-6_0_5_load_98 | 101 | 0.00034282 | 8.5918e-05 | 0 | 0 |  | 1 | TRUE | wye
85 | LV_3402-6_0_5_load_99 | 102 | 0.00060528 | 0.0001517 | 0 | 0 |  | 1 | TRUE | wye
86 | LV_3402-6_0_5_load_111 | 103 | 0.0021349 | 0.00053506 | 0 | 0 |  | 1 | TRUE | wye
87 | LV_3402-6_0_5_load_100 | 104 | 0.0013663 | 0.00034242 | 0 | 0 |  | 1 | TRUE | wye
88 | LV_3402-6_0_5_load_101 | 105 | 0.0010505 | 0.00026327 | 0 | 0 |  | 1 | TRUE | wye
89 | LV_3402-6_0_5_load_103 | 107 | 0.0010153 | 0.00025447 | 0 | 0 |  | 1 | TRUE | wye
90 | LV_3402-6_0_5_load_104 | 108 | 0.00060227 | 0.00015094 | 0 | 0 |  | 1 | TRUE | wye
91 | LV_3402-6_0_5_load_110 | 110 | 0.0014254 | 0.00035724 | 0 | 0 |  | 1 | TRUE | wye
92 | LV_3402-6_0_5_load_109 | 111 | 0.00020762 | 5.2036e-05 | 0 | 0 |  | 1 | TRUE | wye
93 | LV_3402-6_0_5_load_106 | 112 | 0.0017259 | 0.00043256 | 0 | 0 |  | 1 | TRUE | wye
94 | LV_3402-6_0_5_load_115 | 113 | 0.0002957 | 7.4109e-05 | 0 | 0 |  | 1 | TRUE | wye
95 | LV_3402-6_0_5_load_64 | 114 | 0.00054917 | 0.00013764 | 0 | 0 |  | 1 | TRUE | wye
96 | LV_3402-6_0_5_load_65 | 115 | 0.00074986 | 0.00018793 | 0 | 0 |  | 1 | TRUE | wye
97 | LV_3402-6_0_5_load_117 | 118 | 0.0014128 | 0.00035407 | 0 | 0 |  | 1 | TRUE | wye

## ext_grid
| name | bus | vm_pu | va_degree | slack_weight | in_service
0 |  | 11 | 1 | 0 | 1 | TRUE

## line
| name | std_type | from_bus | to_bus | length_km | r_ohm_per_km | x_ohm_per_km | c_nf_per_km | g_us_per_km | max_i_ka | df | parallel | type | in_service
0 | LV_3402-6_0_5_line_0 |  | 0 | 1 | 0.027357 | 0.125 | 0.08 | 261 | 0 | 0.364 | 1 | 1 | cs | TRUE
1 | LV_3402-6_0_5_line_1 |  | 0 | 2 | 0.021739 | 0.125 | 0.08 | 261 | 0 | 0.364 | 1 | 1 | cs | TRUE
2 | LV_3402-6_0_5_line_2 |  | 1 | 3 | 0.027833 | 0.125 | 0.08 | 261 | 0 | 0.364 | 1 | 1 | cs | TRUE
3 | LV_3402-6_0_5_line_3 |  | 2 | 4 | 0.022441 | 0.125 | 0.08 | 261 | 0 | 0.364 | 1 | 1 | cs | TRUE
4 | LV_3402-6_0_5_line_4 |  | 3 | 5 | 0.060772 | 0.125 | 0.08 | 261 | 0 | 0.364 | 1 | 1 | cs | TRUE
5 | LV_3402-6_0_5_line_5 |  | 3 | 6 | 0.26057 | 0.125 | 0.08 | 261 | 0 | 0.364 | 1 | 1 | cs | TRUE
6 | LV_3402-6_0_5_line_6 |  | 4 | 7 | 0.069799 | 0.125 | 0.08 | 261 | 0 | 0.364 | 1 | 1 | cs | TRUE
7 | LV_3402-6_0_5_line_7 |  | 5 | 8 | 0.02091 | 0.125 | 0.08 | 261 | 0 | 0.364 | 1 | 1 | cs | TRUE
8 | LV_3402-6_0_5_line_8 |  | 7 | 9 | 0.013371 | 0.125 | 0.08 | 261 | 0 | 0.364 | 1 | 1 | cs | TRUE
9 | LV_3402-6_0_5_line_9 |  | 8 | 49 | 0.015993 | 0.125 | 0.08 | 261 | 0 | 0.364 | 1 | 2 | cs | TRUE
10 | LV_3402-6_0_5_line_10 |  | 9 | 99 | 0.037409 | 0.125 | 0.08 | 261 | 0 | 0.364 | 1 | 1 | cs | TRUE
11 | LV_3402-6_0_5_line_11 |  | 10 | 11 | 0.031079 | 0.125 | 0.08 | 261 | 0 | 0.364 | 1 | 4 | cs | TRUE
12 | LV_3402-6_0_5_line_12 |  | 10 | 12 | 0.012367 | 0.125 | 0.08 | 261 | 0 | 0.364 | 1 | 4 | cs | TRUE
13 | LV_3402-6_0_5_line_13 |  | 11 | 13 | 0.0012371 | 0.125 | 0.08 | 261 | 0 | 0.364 | 1 | 1 | cs | TRUE
14 | LV_3402-6_0_5_line_14 |  | 12 | 14 | 0.029471 | 0.125 | 0.08 | 261 | 0 | 0.364 | 1 | 4 | cs | TRUE
15 | LV_3402-6_0_5_line_15 |  | 13 | 15 | 0.0013998 | 0.125 | 0.08 | 261 | 0 | 0.364 | 1 | 1 | cs | TRUE
16 | LV_3402-6_0_5_line_16 |  | 14 | 16 | 0.019747 | 0.125 | 0.08 | 261 | 0 | 0.364 | 1 | 4 | cs | TRUE
17 | LV_3402-6_0_5_line_17 |  | 14 | 17 | 0.0093433 | 0.125 | 0.08 | 261 | 0 | 0.364 | 1 | 4 | cs | TRUE
18 | LV_3402-6_0_5_line_18 |  | 16 | 18 | 0.01398 | 0.125 | 0.08 | 261 | 0 | 0.364 | 1 | 4 | cs | TRUE
19 | LV_3402-6_0_5_line_19 |  | 17 | 19 | 0.021212 | 0.125 | 0.08 | 261 | 0 | 0.364 | 1 | 4 | cs | TRUE
20 | LV_3402-6_0_5_line_20 |  | 18 | 23 | 0.0068373 | 0.125 | 0.08 | 261 | 0 | 0.364 | 1 | 4 | cs | TRUE
21 | LV_3402-6_0_5_line_21 |  | 19 | 50 | 0.03955 | 0.125 | 0.08 | 261 | 0 | 0.364 | 1 | 4 | cs | TRUE
22 | LV_3402-6_0_5_line_22 |  | 20 | 21 | 0.021864 | 0.125 | 0.08 | 261 | 0 | 0.364 | 1 | 4 | cs | TRUE
23 | LV_3402-6_0_5_line_23 |  | 20 | 22 | 0.041069 | 0.125 | 0.08 | 261 | 0 | 0.364 | 1 | 4 | cs | TRUE
24 | LV_3402-6_0_5_line_24 |  | 21 | 23 | 0.027582 | 0.125 | 0.08 | 261 | 0 | 0.364 | 1 | 4 | cs | TRUE
25 | LV_3402-6_0_5_line_25 |  | 22 | 24 | 0.031162 | 0.125 | 0.08 | 261 | 0 | 0.364 | 1 | 4 | cs | TRUE
26 | LV_3402-6_0_5_line_26 |  | 22 | 25 | 0.024474 | 0.125 | 0.08 | 261 | 0 | 0.364 | 1 | 1 | cs | TRUE
27 | LV_3402-6_0_5_line_27 |  | 24 | 26 | 0.01896 | 0.125 | 0.08 | 261 | 0 | 0.364 | 1 | 1 | cs | TRUE
28 | LV_3402-6_0_5_line_28 |  | 24 | 27 | 0.013168 | 0.125 | 0.08 | 261 | 0 | 0.364 | 1 | 4 | cs | TRUE
29 | LV_3402-6_0_5_line_29 |  | 25 | 28 | 0.038591 | 0.125 | 0.08 | 261 | 0 | 0.364 | 1 | 1 | cs | TRUE
30 | LV_3402-6_0_5_line_30 |  | 27 | 29 | 0.013291 | 0.125 | 0.08 | 261 | 0 | 0.364 | 1 | 4 | cs | TRUE
31 | LV_3402-6_0_5_line_31 |  | 29 | 97 | 0.0084968 | 0.125 | 0.08 | 261 | 0 | 0.364 | 1 | 4 | cs | TRUE
32 | LV_3402-6_0_5_line_32 |  | 30 | 31 | 0.008431 | 0.125 | 0.08 | 261 | 0 | 0.364 | 1 | 1 | cs | TRUE
33 | LV_3402-6_0_5_line_33 |  | 30 | 32 | 0.02219 | 0.125 | 0.08 | 261 | 0 | 0.364 | 1 | 1 | cs | TRUE
34 | LV_3402-6_0_5_line_34 |  | 31 | 33 | 0.012051 | 0.125 | 0.08 | 261 | 0 | 0.364 | 1 | 1 | cs | TRUE
35 | LV_3402-6_0_5_line_35 |  | 32 | 34 | 0.0056179 | 0.125 | 0.08 | 261 | 0 | 0.364 | 1 | 1 | cs | TRUE
36 | LV_3402-6_0_5_line_36 |  | 33 | 35 | 0.0078557 | 0.125 | 0.08 | 261 | 0 | 0.364 | 1 | 1 | cs | TRUE
37 | LV_3402-6_0_5_line_37 |  | 34 | 36 | 0.015585 | 0.125 | 0.08 | 261 | 0 | 0.364 | 1 | 1 | cs | TRUE
38 | LV_3402-6_0_5_line_38 |  | 35 | 37 | 0.015256 | 0.125 | 0.08 | 261 | 0 | 0.364 | 1 | 1 | cs | TRUE
39 | LV_3402-6_0_5_line_39 |  | 36 | 38 | 0.0064825 | 0.125 | 0.08 | 261 | 0 | 0.364 | 1 | 1 | cs | TRUE
40 | LV_3402-6_0_5_line_40 |  | 37 | 81 | 0.0052473 | 0.125 | 0.08 | 261 | 0 | 0.364 | 1 | 1 | cs | TRUE
41 | LV_3402-6_0_5_line_41 |  | 38 | 96 | 0.012869 | 0.125 | 0.08 | 261 | 0 | 0.364 | 1 | 1 | cs | TRUE
42 | LV_3402-6_0_5_line_42 |  | 39 | 40 | 0.054812 | 0.125 | 0.08 | 261 | 0 | 0.364 | 1 | 4 | cs | TRUE
43 | LV_3402-6_0_5_line_43 |  | 39 | 41 | 0.044502 | 0.125 | 0.08 | 261 | 0 | 0.364 | 1 | 4 | cs | TRUE
44 | LV_3402-6_0_5_line_44 |  | 40 | 42 | 0.020362 | 0.125 | 0.08 | 261 | 0 | 0.364 | 1 | 4 | cs | TRUE
45 | LV_3402-6_0_5_line_45 |  | 41 | 43 | 0.041687 | 0.125 | 0.08 | 261 | 0 | 0.364 | 1 | 4 | cs | TRUE
46 | LV_3402-6_0_5_line_46 |  | 41 | 44 | 0.010677 | 0.125 | 0.08 | 261 | 0 | 0.364 | 1 | 1 | cs | TRUE
47 | LV_3402-6_0_5_line_47 |  | 42 | 45 | 0.024939 | 0.125 | 0.08 | 261 | 0 | 0.364 | 1 | 4 | cs | TRUE
48 | LV_3402-6_0_5_line_48 |  | 43 | 46 | 0.021592 | 0.125 | 0.08 | 261 | 0 | 0.364 | 1 | 4 | cs | TRUE
49 | LV_3402-6_0_5_line_49 |  | 45 | 47 | 0.018737 | 0.125 | 0.08 | 261 | 0 | 0.364 | 1 | 4 | cs | TRUE
50 | LV_3402-6_0_5_line_50 |  | 46 | 48 | 0.00017031 | 0.125 | 0.08 | 261 | 0 | 0.364 | 1 | 4 | cs | TRUE
51 | LV_3402-6_0_5_line_51 |  | 47 | 77 | 0.017074 | 0.125 | 0.08 | 261 | 0 | 0.364 | 1 | 4 | cs | TRUE
52 | LV_3402-6_0_5_line_52 |  | 48 | 79 | 0.04518 | 0.125 | 0.08 | 261 | 0 | 0.364 | 1 | 4 | cs | TRUE
53 | LV_3402-6_0_5_line_53 |  | 49 | 78 | 0.013414 | 0.125 | 0.08 | 261 | 0 | 0.364 | 1 | 4 | cs | TRUE
54 | LV_3402-6_0_5_line_54 |  | 50 | 51 | 0.20814 | 0.125 | 0.08 | 261 | 0 | 0.364 | 1 | 4 | cs | TRUE
55 | LV_3402-6_0_5_line_55 |  | 51 | 76 | 0.0047165 | 0.125 | 0.08 | 261 | 0 | 0.364 | 1 | 4 | cs | TRUE
56 | LV_3402-6_0_5_line_56 |  | 52 | 53 | 0.067757 | 0.125 | 0.08 | 261 | 0 | 0.364 | 1 | 1 | cs | TRUE
57 | LV_3402-6_0_5_line_57 |  | 52 | 54 | 0.010211 | 0.125 | 0.08 | 261 | 0 | 0.364 | 1 | 1 | cs | TRUE
58 | LV_3402-6_0_5_line_58 |  | 54 | 55 | 0.013133 | 0.125 | 0.08 | 261 | 0 | 0.364 | 1 | 1 | cs | TRUE
59 | LV_3402-6_0_5_line_59 |  | 54 | 56 | 0.010896 | 0.125 | 0.08 | 261 | 0 | 0.364 | 1 | 1 | cs | TRUE
60 | LV_3402-6_0_5_line_60 |  | 55 | 57 | 0.027208 | 0.125 | 0.08 | 261 | 0 | 0.364 | 1 | 1 | cs | TRUE
61 | LV_3402-6_0_5_line_61 |  | 56 | 58 | 0.011341 | 0.125 | 0.08 | 261 | 0 | 0.364 | 1 | 1 | cs | TRUE
62 | LV_3402-6_0_5_line_62 |  | 57 | 65 | 0.024976 | 0.125 | 0.08 | 261 | 0 | 0.364 | 1 | 1 | cs | TRUE
63 | LV_3402-6_0_5_line_63 |  | 58 | 75 | 0.0014484 | 0.125 | 0.08 | 261 | 0 | 0.364 | 1 | 1 | cs | TRUE
64 | LV_3402-6_0_5_line_64 |  | 59 | 60 | 0.035021 | 0.125 | 0.08 | 261 | 0 | 0.364 | 1 | 4 | cs | TRUE
65 | LV_3402-6_0_5_line_65 |  | 59 | 61 | 0.0093995 | 0.125 | 0.08 | 261 | 0 | 0.364 | 1 | 4 | cs | TRUE
66 | LV_3402-6_0_5_line_66 |  | 60 | 62 | 0.017355 | 0.125 | 0.08 | 261 | 0 | 0.364 | 1 | 4 | cs | TRUE
67 | LV_3402-6_0_5_line_67 |  | 61 | 63 | 0.015992 | 0.125 | 0.08 | 261 | 0 | 0.364 | 1 | 4 | cs | TRUE
68 | LV_3402-6_0_5_line_68 |  | 62 | 67 | 0.033436 | 0.125 | 0.08 | 261 | 0 | 0.364 | 1 | 1 | cs | TRUE
69 | LV_3402-6_0_5_line_69 |  | 62 | 98 | 0.0084689 | 0.125 | 0.08 | 261 | 0 | 0.364 | 1 | 4 | cs | TRUE
70 | LV_3402-6_0_5_line_70 |  | 63 | 64 | 0.032363 | 0.125 | 0.08 | 261 | 0 | 0.364 | 1 | 4 | cs | TRUE
71 | LV_3402-6_0_5_line_71 |  | 64 | 66 | 0.0068498 | 0.125 | 0.08 | 261 | 0 | 0.364 | 1 | 4 | cs | TRUE
72 | LV_3402-6_0_5_line_72 |  | 65 | 66 | 0.024913 | 0.125 | 0.08 | 261 | 0 | 0.364 | 1 | 1 | cs | TRUE
73 | LV_3402-6_0_5_line_73 |  | 66 | 71 | 0.012098 | 0.125 | 0.08 | 261 | 0 | 0.364 | 1 | 4 | cs | TRUE
74 | LV_3402-6_0_5_line_74 |  | 67 | 68 | 0.0038785 | 0.125 | 0.08 | 261 | 0 | 0.364 | 1 | 1 | cs | TRUE
75 | LV_3402-6_0_5_line_75 |  | 68 | 69 | 0.016022 | 0.125 | 0.08 | 261 | 0 | 0.364 | 1 | 1 | cs | TRUE
76 | LV_3402-6_0_5_line_76 |  | 69 | 70 | 0.0045994 | 0.125 | 0.08 | 261 | 0 | 0.364 | 1 | 1 | cs | TRUE
77 | LV_3402-6_0_5_line_77 |  | 71 | 72 | 0.016482 | 0.125 | 0.08 | 261 | 0 | 0.364 | 1 | 4 | cs | TRUE
78 | LV_3402-6_0_5_line_78 |  | 72 | 76 | 0.021185 | 0.125 | 0.08 | 261 | 0 | 0.364 | 1 | 4 | cs | TRUE
79 | LV_3402-6_0_5_line_79 |  | 73 | 74 | 0.030304 | 0.125 | 0.08 | 261 | 0 | 0.364 | 1 | 1 | cs | TRUE
80 | LV_3402-6_0_5_line_80 |  | 73 | 75 | 0.011343 | 0.125 | 0.08 | 261 | 0 | 0.364 | 1 | 1 | cs | TRUE
81 | LV_3402-6_0_5_line_81 |  | 77 | 78 | 0.011799 | 0.125 | 0.08 | 261 | 0 | 0.364 | 1 | 4 | cs | TRUE
82 | LV_3402-6_0_5_line_82 |  | 79 | 80 | 0.025076 | 0.125 | 0.08 | 261 | 0 | 0.364 | 1 | 4 | cs | TRUE
83 | LV_3402-6_0_5_line_83 |  | 80 | 97 | 0.014324 | 0.125 | 0.08 | 261 | 0 | 0.364 | 1 | 4 | cs | TRUE
84 | LV_3402-6_0_5_line_84 |  | 80 | 84 | 0.03379 | 0.125 | 0.08 | 261 | 0 | 0.364 | 1 | 1 | cs | TRUE
85 | LV_3402-6_0_5_line_85 |  | 81 | 82 | 0.012302 | 0.125 | 0.08 | 261 | 0 | 0.364 | 1 | 1 | cs | TRUE
86 | LV_3402-6_0_5_line_86 |  | 82 | 83 | 0.015943 | 0.125 | 0.08 | 261 | 0 | 0.364 | 1 | 1 | cs | TRUE
87 | LV_3402-6_0_5_line_87 |  | 83 | 84 | 0.010053 | 0.125 | 0.08 | 261 | 0 | 0.364 | 1 | 1 | cs | TRUE
88 | LV_3402-6_0_5_line_88 |  | 85 | 86 | 0.16938 | 0.125 | 0.08 | 261 | 0 | 0.364 | 1 | 2 | cs | TRUE
89 | LV_3402-6_0_5_line_89 |  | 85 | 87 | 0.23841 | 0.125 | 0.08 | 261 | 0 | 0.364 | 1 | 4 | cs | TRUE
90 | LV_3402-6_0_5_line_90 |  | 86 | 88 | 0.0083623 | 0.125 | 0.08 | 261 | 0 | 0.364 | 1 | 1 | cs | TRUE
91 | LV_3402-6_0_5_line_91 |  | 87 | 89 | 0.0086451 | 0.125 | 0.08 | 261 | 0 | 0.364 | 1 | 4 | cs | TRUE
92 | LV_3402-6_0_5_line_92 |  | 88 | 90 | 0.011987 | 0.125 | 0.08 | 261 | 0 | 0.364 | 1 | 1 | cs | TRUE
93 | LV_3402-6_0_5_line_93 |  | 89 | 98 | 0.0080004 | 0.125 | 0.08 | 261 | 0 | 0.364 | 1 | 4 | cs | TRUE
94 | LV_3402-6_0_5_line_94 |  | 90 | 95 | 0.022308 | 0.125 | 0.08 | 261 | 0 | 0.364 | 1 | 1 | cs | TRUE
95 | LV_3402-6_0_5_line_95 |  | 91 | 92 | 0.042699 | 0.125 | 0.08 | 261 | 0 | 0.364 | 1 | 1 | cs | TRUE
96 | LV_3402-6_0_5_line_96 |  | 91 | 93 | 0.24749 | 0.125 | 0.08 | 261 | 0 | 0.364 | 1 | 1 | cs | TRUE
97 | LV_3402-6_0_5_line_97 |  | 91 | 94 | 0.061861 | 0.125 | 0.08 | 261 | 0 | 0.364 | 1 | 1 | cs | TRUE
98 | LV_3402-6_0_5_line_98 |  | 93 | 113 | 0.031559 | 0.125 | 0.08 | 261 | 0 | 0.364 | 1 | 1 | cs | TRUE
99 | LV_3402-6_0_5_line_99 |  | 94 | 112 | 0.02532 | 0.125 | 0.08 | 261 | 0 | 0.364 | 1 | 1 | cs | TRUE
100 | LV_3402-6_0_5_line_100 |  | 95 | 113 | 0.087934 | 0.125 | 0.08 | 261 | 0 | 0.364 | 1 | 1 | cs | TRUE
101 | LV_3402-6_0_5_line_101 |  | 96 | 114 | 0.0020342 | 0.125 | 0.08 | 261 | 0 | 0.364 | 1 | 1 | cs | TRUE
102 | LV_3402-6_0_5_line_102 |  | 100 | 101 | 0.027894 | 0.125 | 0.08 | 261 | 0 | 0.364 | 1 | 1 | cs | TRUE
103 | LV_3402-6_0_5_line_103 |  | 101 | 102 | 0.0014736 | 0.125 | 0.08 | 261 | 0 | 0.364 | 1 | 1 | cs | TRUE
104 | LV_3402-6_0_5_line_104 |  | 102 | 103 | 0.012476 | 0.125 | 0.08 | 261 | 0 | 0.364 | 1 | 1 | cs | TRUE
105 | LV_3402-6_0_5_line_105 |  | 103 | 110 | 0.0096417 | 0.125 | 0.08 | 261 | 0 | 0.364 | 1 | 1 | cs | TRUE
106 | LV_3402-6_0_5_line_106 |  | 104 | 105 | 0.029346 | 0.125 | 0.08 | 261 | 0 | 0.364 | 1 | 1 | cs | TRUE
107 | LV_3402-6_0_5_line_107 |  | 104 | 106 | 0.017567 | 0.125 | 0.08 | 261 | 0 | 0.364 | 1 | 1 | cs | TRUE
108 | LV_3402-6_0_5_line_108 |  | 105 | 107 | 0.0095334 | 0.125 | 0.08 | 261 | 0 | 0.364 | 1 | 1 | cs | TRUE
109 | LV_3402-6_0_5_line_109 |  | 106 | 108 | 0.032183 | 0.125 | 0.08 | 261 | 0 | 0.364 | 1 | 1 | cs | TRUE
110 | LV_3402-6_0_5_line_110 |  | 106 | 109 | 0.02354 | 0.125 | 0.08 | 261 | 0 | 0.364 | 1 | 1 | cs | TRUE
111 | LV_3402-6_0_5_line_111 |  | 108 | 110 | 0.011743 | 0.125 | 0.08 | 261 | 0 | 0.364 | 1 | 1 | cs | TRUE
112 | LV_3402-6_0_5_line_112 |  | 109 | 111 | 0.004099 | 0.125 | 0.08 | 261 | 0 | 0.364 | 1 | 1 | cs | TRUE
113 | LV_3402-6_0_5_line_113 |  | 109 | 112 | 0.02067 | 0.125 | 0.08 | 261 | 0 | 0.364 | 1 | 1 | cs | TRUE
114 | LV_3402-6_0_5_line_114 |  | 114 | 115 | 0.016655 | 0.125 | 0.08 | 261 | 0 | 0.364 | 1 | 1 | cs | TRUE
115 | LV_3402-6_0_5_line_115 |  | 115 | 116 | 0.013058 | 0.125 | 0.08 | 261 | 0 | 0.364 | 1 | 1 | cs | TRUE
116 | LV_3402-6_0_5_line_116 |  | 116 | 117 | 0.06104 | 0.125 | 0.08 | 261 | 0 | 0.364 | 1 | 1 | cs | TRUE
117 | LV_3402-6_0_5_line_117 |  | 117 | 118 | 0.051837 | 0.125 | 0.08 | 261 | 0 | 0.364 | 1 | 1 | cs | TRUE

## trafo
| name | std_type | hv_bus | lv_bus | sn_mva | vn_hv_kv | vn_lv_kv | vk_percent | vkr_percent | pfe_kw | i0_percent | shift_degree | tap_side | tap_neutral | tap_min | tap_max | tap_step_percent | tap_step_degree | tap_pos | tap_phase_shifter | parallel | df | in_service
0 | LV_3402-6_0_5_trafo_6 | 0.63 MVA 20/0.4 kV | 119 | 11 | 0.63 | 20 | 0.4 | 6 | 1.206 | 1.65 | 0.2619 | 150 | hv | 0 | -2 | 2 | 2.5 | 0 | 0 | FALSE | 1 | 1 | TRUE

## line_geodata
| x0 | y0 | x1 | y1 | x2 | y2 | x3 | y3 | x4 | y4 | x5 | y5 | x6 | y6 | x7 | y7
0 | 2731769.4983 | 1252210.7464 | 2731768.208 | 1252212.7016 | 2731750.4416 | 1252230.3104
1 | 2731769.4983 | 1252210.7464 | 2731781.4722 | 1252192.6023
2 | 2731730.9896 | 1252250.2165 | 2731746.8852 | 1252233.8353 | 2731750.4416 | 1252230.3104
3 | 2731792.5783 | 1252173.1234 | 2731784.8582 | 1252187.4715 | 2731781.4722 | 1252192.6023
4 | 2731730.9896 | 1252250.2165 | 2731726.5403 | 1252254.8017 | 2731717.5967 | 1252266.8915 | 2731719.8588 | 1252283.301 | 2731728.3894 | 1252304.4233
5 | 2731730.9896 | 1252250.2165 | 2731470.6909 | 1252238.3934
6 | 2731836.2171 | 1252119.5202 | 2731829.5521 | 1252126.8224 | 2731813.1215 | 1252141.837 | 2731806.0473 | 1252149.2975 | 2731797.8609 | 1252163.3057 | 2731792.5783 | 1252173.1234
7 | 2731735.3633 | 1252324.1268 | 2731730.7994 | 1252310.3907 | 2731728.3894 | 1252304.4233
8 | 2731845.2307 | 1252109.6448 | 2731836.2171 | 1252119.5202
9 | 2731735.3633 | 1252324.1268 | 2731738.7738 | 1252334.3896 | 2731740.1878 | 1252339.3715
10 | 2731845.2307 | 1252109.6448 | 2731856.8507 | 1252074.0861
11 | 2731952.6042 | 1252213.3242 | 2731954.8311 | 1252210.6419 | 2731961.2906 | 1252202.3116 | 2731958.6452 | 1252193.9785 | 2731962.9528 | 1252186.8736
12 | 2731952.6042 | 1252213.3242 | 2731944.7045 | 1252222.8395
13 | 2731962.9528 | 1252186.8736 | 2731963.5942 | 1252185.8157
14 | 2731928.6972 | 1252247.4152 | 2731930.6313 | 1252242.6095 | 2731940.6804 | 1252227.6865 | 2731944.7045 | 1252222.8395
15 | 2731964.3199 | 1252184.6187 | 2731963.5942 | 1252185.8157
16 | 2731928.6972 | 1252247.4152 | 2731915.271 | 1252261.895
17 | 2731928.6972 | 1252247.4152 | 2731931.426 | 1252250.3118 | 2731935.5433 | 1252252.5611 | 2731936.1852 | 1252252.7603
18 | 2731904.1071 | 1252269.4794 | 2731909.8145 | 1252267.7797 | 2731915.271 | 1252261.895
19 | 2731936.1852 | 1252252.7603 | 2731939.6746 | 1252253.8431 | 2731944.8617 | 1252253.1469 | 2731950.331 | 1252247.9196 | 2731953.1569 | 1252244.0902
20 | 2731904.1071 | 1252269.4794 | 2731903.0048 | 1252269.8077 | 2731897.8788 | 1252268.1032 | 2731897.8129 | 1252267.8257
21 | 2731953.1569 | 1252244.0902 | 2731990.373 | 1252257.4756
22 | 2731913.2975 | 1252222.4306 | 2731904.636 | 1252236.5808 | 2731902.9915 | 1252241.5911
23 | 2731910.5748 | 1252188.2586 | 2731920.6504 | 1252199.5931 | 2731922.9229 | 1252206.7056 | 2731913.2975 | 1252222.4306
24 | 2731897.8129 | 1252267.8257 | 2731896.1946 | 1252261.0149 | 2731900.2947 | 1252249.8072 | 2731902.9915 | 1252241.5911
25 | 2731889.2156 | 1252211.0035 | 2731910.5748 | 1252188.2586
26 | 2731910.5748 | 1252188.2586 | 2731927.0279 | 1252170.1397
27 | 2731889.2156 | 1252211.0035 | 2731884.3231 | 1252203.2209 | 2731881.4963 | 1252193.8719
28 | 2731889.2156 | 1252211.0035 | 2731880.3404 | 1252220.7311
29 | 2731952.9712 | 1252141.5698 | 2731927.0279 | 1252170.1397
30 | 2731880.3404 | 1252220.7311 | 2731871.3825 | 1252230.5493
31 | 2731871.3825 | 1252230.5493 | 2731865.6557 | 1252236.8262
32 | 2731858.7462 | 1252364.1346 | 2731858.5365 | 1252355.7061
33 | 2731861.6137 | 1252386.0971 | 2731858.8857 | 1252369.7376 | 2731858.7462 | 1252364.1346
34 | 2731858.2366 | 1252343.6584 | 2731858.5365 | 1252355.7061
35 | 2731861.6137 | 1252386.0971 | 2731862.5377 | 1252391.6385
36 | 2731858.2366 | 1252343.6584 | 2731858.0411 | 1252335.8051
37 | 2731865.3426 | 1252406.9669 | 2731863.8873 | 1252399.7314 | 2731862.5377 | 1252391.6385
38 | 2731858.0411 | 1252335.8051 | 2731857.6616 | 1252320.5534
39 | 2731865.3426 | 1252406.9669 | 2731866.6209 | 1252413.3221
40 | 2731857.531 | 1252315.3077 | 2731857.6616 | 1252320.5534
41 | 2731869.1585 | 1252425.9384 | 2731866.6209 | 1252413.3221
42 | 2731795.6721 | 1252329.7367 | 2731795.9175 | 1252341.8115 | 2731799.0867 | 1252354.093 | 2731801.1196 | 1252367.5615 | 2731799.8749 | 1252373.2834 | 2731797.7606 | 1252377.3733 | 2731792.5557 | 1252380.2973
43 | 2731798.9994 | 1252285.4517 | 2731795.3879 | 1252315.7541 | 2731795.6721 | 1252329.7367
44 | 2731773.6534 | 1252386.9346 | 2731783.403 | 1252385.439 | 2731792.5557 | 1252380.2973
45 | 2731798.9994 | 1252285.4517 | 2731798.1026 | 1252275.5451 | 2731799.0388 | 1252265.3679 | 2731801.1046 | 1252259.0526 | 2731810.5938 | 1252251.2901 | 2731812.3226 | 1252249.327
46 | 2731798.9994 | 1252285.4517 | 2731790.3069 | 1252284.5576 | 2731788.7473 | 1252285.7088
47 | 2731773.6534 | 1252386.9346 | 2731751.8357 | 1252399.127
48 | 2731820.9351 | 1252230.8308 | 2731817.3601 | 1252233.5803 | 2731816.1873 | 1252240.8162 | 2731815.4735 | 1252245.7492 | 2731812.3226 | 1252249.327
49 | 2731751.8357 | 1252399.127 | 2731749.2839 | 1252380.5648
50 | 2731821.0701 | 1252230.7269 | 2731820.9351 | 1252230.8308
51 | 2731746.9586 | 1252363.65 | 2731749.2839 | 1252380.5648
52 | 2731843.0801 | 1252268.9176 | 2731836.9094 | 1252260.5617 | 2731831.2933 | 1252244.5891 | 2731827.4306 | 1252236.329 | 2731824.9739 | 1252232.7378 | 2731821.0701 | 1252230.7269
53 | 2731740.1878 | 1252339.3715 | 2731743.8505 | 1252352.2758
54 | 2731990.373 | 1252257.4756 | 2732186.9087 | 1252188.9358
55 | 2732190.7726 | 1252191.6405 | 2732186.9087 | 1252188.9358
56 | 2732219.5823 | 1252304.4616 | 2732219.5823 | 1252304.4616 | 2732206.4248 | 1252311.1518 | 2732195.6417 | 1252331.1959 | 2732187.322 | 1252359.9361 | 2732187.2319 | 1252360.2388
57 | 2732229.7735 | 1252303.8218 | 2732219.5823 | 1252304.4616
58 | 2732229.7735 | 1252303.8218 | 2732228.1768 | 1252290.7861
59 | 2732229.7735 | 1252303.8218 | 2732230.6809 | 1252308.4907 | 2732231.7444 | 1252314.5379
60 | 2732228.1768 | 1252290.7861 | 2732227.8899 | 1252288.4437 | 2732227.8476 | 1252272.0836 | 2732228.275 | 1252263.6062
61 | 2732233.7088 | 1252325.707 | 2732231.7444 | 1252314.5379
62 | 2732230.1656 | 1252238.7399 | 2732229.3116 | 1252243.0457 | 2732228.275 | 1252263.6062
63 | 2732233.7088 | 1252325.707 | 2732233.9921 | 1252327.1274
64 | 2732261.7184 | 1252155.7734 | 2732266.6678 | 1252147.4158 | 2732278.7333 | 1252125.1692
65 | 2732261.7184 | 1252155.7734 | 2732256.9288 | 1252163.8611
66 | 2732287.0071 | 1252109.9139 | 2732278.7333 | 1252125.1692
67 | 2732248.78 | 1252177.6211 | 2732256.9288 | 1252163.8611
68 | 2732287.0071 | 1252109.9139 | 2732303.1278 | 1252120.3165 | 2732314.054 | 1252129.4641
69 | 2732287.0071 | 1252109.9139 | 2732291.0458 | 1252102.4701
70 | 2732237.3586 | 1252207.8673 | 2732247.7594 | 1252179.3446 | 2732248.78 | 1252177.6211
71 | 2732235.012 | 1252214.3026 | 2732237.3586 | 1252207.8673
72 | 2732235.012 | 1252214.3026 | 2732230.1656 | 1252238.7399
73 | 2732235.012 | 1252214.3026 | 2732224.1508 | 1252208.9742
74 | 2732314.054 | 1252129.4641 | 2732317.0279 | 1252131.9538
75 | 2732317.0279 | 1252131.9538 | 2732329.3127 | 1252142.2388
76 | 2732332.8393 | 1252145.1913 | 2732329.3127 | 1252142.2388
77 | 2732224.1508 | 1252208.9742 | 2732209.3532 | 1252201.7146
78 | 2732190.7726 | 1252191.6405 | 2732195.3497 | 1252194.8446 | 2732209.3532 | 1252201.7146
79 | 2732236.2114 | 1252338.2514 | 2732236.7776 | 1252341.0894 | 2732241.6182 | 1252368.0691
80 | 2732236.2114 | 1252338.2514 | 2732233.9921 | 1252327.1274
81 | 2731746.9586 | 1252363.65 | 2731746.8455 | 1252362.8279 | 2731743.8505 | 1252352.2758
82 | 2731856.0011 | 1252247.408 | 2731843.0801 | 1252268.9176
83 | 2731856.0011 | 1252247.408 | 2731865.6557 | 1252236.8262
84 | 2731856.0011 | 1252247.408 | 2731866.1647 | 1252260.8908 | 2731863.1637 | 1252277.5281
85 | 2731858.549 | 1252303.1117 | 2731857.3877 | 1252309.5502 | 2731857.531 | 1252315.3077
86 | 2731858.549 | 1252303.1117 | 2731861.3791 | 1252287.4219
87 | 2731863.1637 | 1252277.5281 | 2731861.3791 | 1252287.4219
88 | 2732408.5722 | 1251732.8447 | 2732286.0359 | 1251849.7772
89 | 2732298.9839 | 1252087.8393 | 2732286.0359 | 1251849.7772
90 | 2732408.5722 | 1251732.8447 | 2732409.0099 | 1251732.3442 | 2732413.4014 | 1251726.0224
91 | 2732298.9839 | 1252087.8393 | 2732294.8611 | 1252095.438
92 | 2732413.4014 | 1251726.0224 | 2732416.9441 | 1251720.9224 | 2732419.4447 | 1251715.7144
93 | 2732294.8611 | 1252095.438 | 2732291.0458 | 1252102.4701
94 | 2732429.1004 | 1251695.6046 | 2732429.1004 | 1251695.6046 | 2732419.4447 | 1251715.7144
95 | 2732226.9147 | 1251490.0496 | 2732242.2045 | 1251474.8549 | 2732240.2434 | 1251453.8034
96 | 2732226.9147 | 1251490.0496 | 2732457.6473 | 1251579.5718
97 | 2732226.9147 | 1251490.0496 | 2732214.8849 | 1251493.8401 | 2732202.6968 | 1251493.5568 | 2732173.6188 | 1251482.4093 | 2732167.9472 | 1251480.7293
98 | 2732457.6473 | 1251579.5718 | 2732450.2372 | 1251610.2489
99 | 2732147.2537 | 1251467.8987 | 2732147.209 | 1251468.0853 | 2732155.9162 | 1251477.1653 | 2732167.9472 | 1251480.7293
100 | 2732429.1004 | 1251695.6046 | 2732450.2372 | 1251610.2489
101 | 2731869.1585 | 1252425.9384 | 2731869.5597 | 1252427.9326
102 | 2732160.4268 | 1251349.5443 | 2732154.64 | 1251360.4656 | 2732147.6865 | 1251374.3571
103 | 2732147.6865 | 1251374.3571 | 2732147.0269 | 1251375.6748
104 | 2732147.0269 | 1251375.6748 | 2732141.4423 | 1251386.8316
105 | 2732136.9643 | 1251395.3698 | 2732140.6512 | 1251388.4121 | 2732141.4423 | 1251386.8316
106 | 2732115.7954 | 1251429.7876 | 2732112.7182 | 1251428.7921 | 2732089.3835 | 1251427.2261 | 2732086.7518 | 1251426.5202
107 | 2732132.5094 | 1251435.1947 | 2732115.7954 | 1251429.7876
108 | 2732077.5439 | 1251424.0505 | 2732086.7518 | 1251426.5202
109 | 2732132.5094 | 1251435.1947 | 2732126.2729 | 1251426.0363 | 2732128.1718 | 1251413.3562 | 2732131.723 | 1251405.8746
110 | 2732132.5094 | 1251435.1947 | 2732135.9598 | 1251438.2521 | 2732141.2539 | 1251442.941 | 2732152.0715 | 1251447.7977
111 | 2732136.9643 | 1251395.3698 | 2732134.5184 | 1251399.9857 | 2732131.723 | 1251405.8746
112 | 2732152.0715 | 1251447.7977 | 2732156.1519 | 1251448.1873
113 | 2732152.0715 | 1251447.7977 | 2732147.2537 | 1251467.8987
114 | 2731869.5597 | 1252427.9326 | 2731871.2685 | 1252436.4286 | 2731872.7471 | 1252444.2796
115 | 2731875.1638 | 1252457.1117 | 2731872.7471 | 1252444.2796
116 | 2731875.1638 | 1252457.1117 | 2731872.3659 | 1252464.4338 | 2731868.9133 | 1252469.2946 | 2731863.3739 | 1252472.5965 | 2731854.353 | 1252472.9071 | 2731847.5442 | 1252469.8195 | 2731838.6917 | 1252457.8229 | 2731831.4211 | 1252451.7445
117 | 2731831.4211 | 1252451.7445 | 2731829.4719 | 1252399.9445

## bus_geodata
| x | y | coords
0 | 2731769.4983 | 1252210.7464
1 | 2731750.4416 | 1252230.3104
2 | 2731781.4722 | 1252192.6023
3 | 2731730.9896 | 1252250.2165
4 | 2731792.5783 | 1252173.1234
5 | 2731728.3894 | 1252304.4233
6 | 2731470.6909 | 1252238.3934
7 | 2731836.2171 | 1252119.5202
8 | 2731735.3633 | 1252324.1268
9 | 2731845.2307 | 1252109.6448
10 | 2731952.6042 | 1252213.3242
11 | 2731962.9528 | 1252186.8736
12 | 2731944.7045 | 1252222.8395
13 | 2731963.5942 | 1252185.8157
14 | 2731928.6972 | 1252247.4152
15 | 2731964.3199 | 1252184.6187
16 | 2731915.271 | 1252261.895
17 | 2731936.1852 | 1252252.7603
18 | 2731904.1071 | 1252269.4794
19 | 2731953.1569 | 1252244.0902
20 | 2731913.2975 | 1252222.4306
21 | 2731902.9915 | 1252241.5911
22 | 2731910.5748 | 1252188.2586
23 | 2731897.8129 | 1252267.8257
24 | 2731889.2156 | 1252211.0035
25 | 2731927.0279 | 1252170.1397
26 | 2731881.4963 | 1252193.8719
27 | 2731880.3404 | 1252220.7311
28 | 2731952.9712 | 1252141.5698
29 | 2731871.3825 | 1252230.5493
30 | 2731858.7462 | 1252364.1346
31 | 2731858.5365 | 1252355.7061
32 | 2731861.6137 | 1252386.0971
33 | 2731858.2366 | 1252343.6584
34 | 2731862.5377 | 1252391.6385
35 | 2731858.0412 | 1252335.8051
36 | 2731865.3426 | 1252406.9669
37 | 2731857.6616 | 1252320.5534
38 | 2731866.6209 | 1252413.3221
39 | 2731795.6721 | 1252329.7367
40 | 2731792.5557 | 1252380.2973
41 | 2731798.9994 | 1252285.4517
42 | 2731773.6534 | 1252386.9346
43 | 2731812.3226 | 1252249.327
44 | 2731788.7473 | 1252285.7088
45 | 2731751.8357 | 1252399.127
46 | 2731820.9351 | 1252230.8308
47 | 2731749.2839 | 1252380.5648
48 | 2731821.0701 | 1252230.7269
49 | 2731740.1878 | 1252339.3715
50 | 2731990.373 | 1252257.4756
51 | 2732186.9087 | 1252188.9358
52 | 2732219.5823 | 1252304.4616
53 | 2732187.2319 | 1252360.2388
54 | 2732229.7735 | 1252303.8218
55 | 2732228.1768 | 1252290.7861
56 | 2732231.7444 | 1252314.5379
57 | 2732228.275 | 1252263.6062
58 | 2732233.7088 | 1252325.707
59 | 2732261.7184 | 1252155.7734
60 | 2732278.7333 | 1252125.1692
61 | 2732256.9288 | 1252163.8611
62 | 2732287.0071 | 1252109.9139
63 | 2732248.78 | 1252177.6211
64 | 2732237.3586 | 1252207.8673
65 | 2732230.1656 | 1252238.7399
66 | 2732235.012 | 1252214.3026
67 | 2732314.054 | 1252129.4641
68 | 2732317.0279 | 1252131.9538
69 | 2732329.3127 | 1252142.2388
70 | 2732332.8393 | 1252145.1913
71 | 2732224.1508 | 1252208.9742
72 | 2732209.3532 | 1252201.7146
73 | 2732236.2114 | 1252338.2514
74 | 2732241.6182 | 1252368.0691
75 | 2732233.9921 | 1252327.1274
76 | 2732190.7726 | 1252191.6405
77 | 2731746.9586 | 1252363.65
78 | 2731743.8505 | 1252352.2758
79 | 2731843.0801 | 1252268.9176
80 | 2731856.0011 | 1252247.408
81 | 2731857.531 | 1252315.3077
82 | 2731858.549 | 1252303.1117
83 | 2731861.3791 | 1252287.4219
84 | 2731863.1637 | 1252277.5281
85 | 2732286.0359 | 1251849.7772
86 | 2732408.5722 | 1251732.8447
87 | 2732298.9839 | 1252087.8393
88 | 2732413.4014 | 1251726.0224
89 | 2732294.8611 | 1252095.438
90 | 2732419.4447 | 1251715.7144
91 | 2732226.9147 | 1251490.0496
92 | 2732240.2434 | 1251453.8034
93 | 2732457.6473 | 1251579.5718
94 | 2732167.9472 | 1251480.7293
95 | 2732429.1004 | 1251695.6046
96 | 2731869.1585 | 1252425.9384
97 | 2731865.6557 | 1252236.8262
98 | 2732291.0458 | 1252102.4701
99 | 2731856.8507 | 1252074.0861
100 | 2732160.4268 | 1251349.5443
101 | 2732147.6865 | 1251374.3571
102 | 2732147.0269 | 1251375.6748
103 | 2732141.4423 | 1251386.8316
104 | 2732115.7954 | 1251429.7876
105 | 2732086.7518 | 1251426.5202
106 | 2732132.5094 | 1251435.1947
107 | 2732077.5439 | 1251424.0505
108 | 2732131.723 | 1251405.8746
109 | 2732152.0715 | 1251447.7977
110 | 2732136.9643 | 1251395.3698
111 | 2732156.1519 | 1251448.1873
112 | 2732147.2537 | 1251467.8987
113 | 2732450.2372 | 1251610.2489
114 | 2731869.5597 | 1252427.9326
115 | 2731872.7471 | 1252444.2796
116 | 2731875.1638 | 1252457.1117
117 | 2731831.4211 | 1252451.7445
118 | 2731829.4719 | 1252399.9445
119 | 2731964.3199 | 1252184.6187

## line_std_types
| c_nf_per_km | r_ohm_per_km | x_ohm_per_km | max_i_ka | type | q_mm2 | alpha | voltage_rating
NAYY 4x50 SE | 210 | 0.642 | 0.083 | 0.142 | cs | 50 | 0.00403 | LV
NAYY 4x120 SE | 264 | 0.225 | 0.08 | 0.242 | cs | 120 | 0.00403 | LV
NAYY 4x150 SE | 261 | 0.208 | 0.08 | 0.27 | cs | 150 | 0.00403 | LV
NA2XS2Y 1x95 RM/25 12/20 kV | 216 | 0.313 | 0.132 | 0.252 | cs | 95 | 0.00403 | MV
NA2XS2Y 1x185 RM/25 12/20 kV | 273 | 0.161 | 0.117 | 0.362 | cs | 185 | 0.00403 | MV
NA2XS2Y 1x240 RM/25 12/20 kV | 304 | 0.122 | 0.112 | 0.421 | cs | 240 | 0.00403 | MV
NA2XS2Y 1x95 RM/25 6/10 kV | 315 | 0.313 | 0.123 | 0.249 | cs | 95 | 0.00403 | MV
NA2XS2Y 1x185 RM/25 6/10 kV | 406 | 0.161 | 0.11 | 0.358 | cs | 185 | 0.00403 | MV
NA2XS2Y 1x240 RM/25 6/10 kV | 456 | 0.122 | 0.105 | 0.416 | cs | 240 | 0.00403 | MV
NA2XS2Y 1x150 RM/25 12/20 kV | 250 | 0.206 | 0.116 | 0.319 | cs | 150 | 0.00403 | MV
NA2XS2Y 1x120 RM/25 12/20 kV | 230 | 0.253 | 0.119 | 0.283 | cs | 120 | 0.00403 | MV
NA2XS2Y 1x70 RM/25 12/20 kV | 190 | 0.443 | 0.132 | 0.22 | cs | 70 | 0.00403 | MV
NA2XS2Y 1x150 RM/25 6/10 kV | 360 | 0.206 | 0.11 | 0.315 | cs | 150 | 0.00403 | MV
NA2XS2Y 1x120 RM/25 6/10 kV | 340 | 0.253 | 0.113 | 0.28 | cs | 120 | 0.00403 | MV
NA2XS2Y 1x70 RM/25 6/10 kV | 280 | 0.443 | 0.123 | 0.217 | cs | 70 | 0.00403 | MV
N2XS(FL)2Y 1x120 RM/35 64/110 kV | 112 | 0.153 | 0.166 | 0.366 | cs | 120 | 0.00393 | HV
N2XS(FL)2Y 1x185 RM/35 64/110 kV | 125 | 0.099 | 0.156 | 0.457 | cs | 185 | 0.00393 | HV
N2XS(FL)2Y 1x240 RM/35 64/110 kV | 135 | 0.075 | 0.149 | 0.526 | cs | 240 | 0.00393 | HV
N2XS(FL)2Y 1x300 RM/35 64/110 kV | 144 | 0.06 | 0.144 | 0.588 | cs | 300 | 0.00393 | HV
15-AL1/3-ST1A 0.4 | 11 | 1.8769 | 0.35 | 0.105 | ol | 16 | 0.00403 | LV
24-AL1/4-ST1A 0.4 | 11.25 | 1.2012 | 0.335 | 0.14 | ol | 24 | 0.00403 | LV
48-AL1/8-ST1A 0.4 | 12.2 | 0.5939 | 0.3 | 0.21 | ol | 48 | 0.00403 | LV
94-AL1/15-ST1A 0.4 | 13.2 | 0.306 | 0.29 | 0.35 | ol | 94 | 0.00403 | LV
34-AL1/6-ST1A 10.0 | 9.7 | 0.8342 | 0.36 | 0.17 | ol | 34 | 0.00403 | MV
48-AL1/8-ST1A 10.0 | 10.1 | 0.5939 | 0.35 | 0.21 | ol | 48 | 0.00403 | MV
70-AL1/11-ST1A 10.0 | 10.4 | 0.4132 | 0.339 | 0.29 | ol | 70 | 0.00403 | MV
94-AL1/15-ST1A 10.0 | 10.75 | 0.306 | 0.33 | 0.35 | ol | 94 | 0.00403 | MV
122-AL1/20-ST1A 10.0 | 11.1 | 0.2376 | 0.323 | 0.41 | ol | 122 | 0.00403 | MV
149-AL1/24-ST1A 10.0 | 11.25 | 0.194 | 0.315 | 0.47 | ol | 149 | 0.00403 | MV
34-AL1/6-ST1A 20.0 | 9.15 | 0.8342 | 0.382 | 0.17 | ol | 34 | 0.00403 | MV
48-AL1/8-ST1A 20.0 | 9.5 | 0.5939 | 0.372 | 0.21 | ol | 48 | 0.00403 | MV
70-AL1/11-ST1A 20.0 | 9.7 | 0.4132 | 0.36 | 0.29 | ol | 70 | 0.00403 | MV
94-AL1/15-ST1A 20.0 | 10 | 0.306 | 0.35 | 0.35 | ol | 94 | 0.00403 | MV
122-AL1/20-ST1A 20.0 | 10.3 | 0.2376 | 0.344 | 0.41 | ol | 122 | 0.00403 | MV
149-AL1/24-ST1A 20.0 | 10.5 | 0.194 | 0.337 | 0.47 | ol | 149 | 0.00403 | MV
184-AL1/30-ST1A 20.0 | 10.75 | 0.1571 | 0.33 | 0.535 | ol | 184 | 0.00403 | MV
243-AL1/39-ST1A 20.0 | 11 | 0.1188 | 0.32 | 0.645 | ol | 243 | 0.00403 | MV
48-AL1/8-ST1A 110.0 | 8 | 0.5939 | 0.46 | 0.21 | ol | 48 | 0.00403 | HV
70-AL1/11-ST1A 110.0 | 8.4 | 0.4132 | 0.45 | 0.29 | ol | 70 | 0.00403 | HV
94-AL1/15-ST1A 110.0 | 8.65 | 0.306 | 0.44 | 0.35 | ol | 94 | 0.00403 | HV
122-AL1/20-ST1A 110.0 | 8.5 | 0.2376 | 0.43 | 0.41 | ol | 122 | 0.00403 | HV
149-AL1/24-ST1A 110.0 | 8.75 | 0.194 | 0.41 | 0.47 | ol | 149 | 0.00403 | HV
184-AL1/30-ST1A 110.0 | 8.8 | 0.1571 | 0.4 | 0.535 | ol | 184 | 0.00403 | HV
243-AL1/39-ST1A 110.0 | 9 | 0.1188 | 0.39 | 0.645 | ol | 243 | 0.00403 | HV
305-AL1/39-ST1A 110.0 | 9.2 | 0.0949 | 0.38 | 0.74 | ol | 305 | 0.00403 | HV
490-AL1/64-ST1A 110.0 | 9.75 | 0.059 | 0.37 | 0.96 | ol | 490 | 0.00403 | HV
679-AL1/86-ST1A 110.0 | 9.95 | 0.042 | 0.36 | 1.15 | ol | 679 | 0.00403 | HV
490-AL1/64-ST1A 220.0 | 10 | 0.059 | 0.285 | 0.96 | ol | 490 | 0.00403 | HV
679-AL1/86-ST1A 220.0 | 11.7 | 0.042 | 0.275 | 1.15 | ol | 679 | 0.00403 | HV
490-AL1/64-ST1A 380.0 | 11 | 0.059 | 0.253 | 0.96 | ol | 490 | 0.00403 | HV
679-AL1/86-ST1A 380.0 | 14.6 | 0.042 | 0.25 | 1.15 | ol | 679 | 0.00403 | HV

## trafo_std_types
| i0_percent | pfe_kw | vkr_percent | sn_mva | vn_lv_kv | vn_hv_kv | vk_percent | shift_degree | vector_group | tap_side | tap_neutral | tap_min | tap_max | tap_step_degree | tap_step_percent | tap_phase_shifter
160 MVA 380/110 kV | 0.06 | 60 | 0.25 | 160 | 110 | 380 | 12.2 | 0 | Yy0 | hv | 0 | -9 | 9 | 0 | 1.5 | FALSE
100 MVA 220/110 kV | 0.06 | 55 | 0.26 | 100 | 110 | 220 | 12 | 0 | Yy0 | hv | 0 | -9 | 9 | 0 | 1.5 | FALSE
63 MVA 110/20 kV | 0.04 | 22 | 0.32 | 63 | 20 | 110 | 18 | 150 | YNd5 | hv | 0 | -9 | 9 | 0 | 1.5 | FALSE
40 MVA 110/20 kV | 0.05 | 18 | 0.34 | 40 | 20 | 110 | 16.2 | 150 | YNd5 | hv | 0 | -9 | 9 | 0 | 1.5 | FALSE
25 MVA 110/20 kV | 0.07 | 14 | 0.41 | 25 | 20 | 110 | 12 | 150 | YNd5 | hv | 0 | -9 | 9 | 0 | 1.5 | FALSE
63 MVA 110/10 kV | 0.04 | 22 | 0.32 | 63 | 10 | 110 | 18 | 150 | YNd5 | hv | 0 | -9 | 9 | 0 | 1.5 | FALSE
40 MVA 110/10 kV | 0.05 | 18 | 0.34 | 40 | 10 | 110 | 16.2 | 150 | YNd5 | hv | 0 | -9 | 9 | 0 | 1.5 | FALSE
25 MVA 110/10 kV | 0.07 | 14 | 0.41 | 25 | 10 | 110 | 12 | 150 | YNd5 | hv | 0 | -9 | 9 | 0 | 1.5 | FALSE
0.25 MVA 20/0.4 kV | 0.32 | 0.8 | 1.44 | 0.25 | 0.4 | 20 | 6 | 150 | Yzn5 | hv | 0 | -2 | 2 | 0 | 2.5 | FALSE
0.4 MVA 20/0.4 kV | 0.3375 | 1.35 | 1.425 | 0.4 | 0.4 | 20 | 6 | 150 | Dyn5 | hv | 0 | -2 | 2 | 0 | 2.5 | FALSE
0.63 MVA 20/0.4 kV | 0.2619 | 1.65 | 1.206 | 0.63 | 0.4 | 20 | 6 | 150 | Dyn5 | hv | 0 | -2 | 2 | 0 | 2.5 | FALSE
0.25 MVA 10/0.4 kV | 0.24 | 0.6 | 1.2 | 0.25 | 0.4 | 10 | 4 | 150 | Dyn5 | hv | 0 | -2 | 2 | 0 | 2.5 | FALSE
0.4 MVA 10/0.4 kV | 0.2375 | 0.95 | 1.325 | 0.4 | 0.4 | 10 | 4 | 150 | Dyn5 | hv | 0 | -2 | 2 | 0 | 2.5 | FALSE
0.63 MVA 10/0.4 kV | 0.1873 | 1.18 | 1.0794 | 0.63 | 0.4 | 10 | 4 | 150 | Dyn5 | hv | 0 | -2 | 2 | 0 | 2.5 | FALSE

## trafo3w_std_types
| sn_hv_mva | sn_mv_mva | sn_lv_mva | vn_hv_kv | vn_mv_kv | vn_lv_kv | vk_hv_percent | vk_mv_percent | vk_lv_percent | vkr_hv_percent | vkr_mv_percent | vkr_lv_percent | pfe_kw | i0_percent | shift_mv_degree | shift_lv_degree | vector_group | tap_side | tap_neutral | tap_min | tap_max | tap_step_percent
63/25/38 MVA 110/20/10 kV | 63 | 25 | 38 | 110 | 20 | 10 | 10.4 | 10.4 | 10.4 | 0.28 | 0.32 | 0.35 | 35 | 0.89 | 0 | 0 | YN0yn0yn0 | hv | 0 | -10 | 10 | 1.2
63/25/38 MVA 110/10/10 kV | 63 | 25 | 38 | 110 | 10 | 10 | 10.4 | 10.4 | 10.4 | 0.28 | 0.32 | 0.35 | 35 | 0.89 | 0 | 0 | YN0yn0yn0 | hv | 0 | -10 | 10 | 1.2

## fuse_std_types
| fuse_type | i_rated_a | t_avg | t_min | t_total | x_avg | x_min | x_total
HV 100A | HV 100A | 100 | 0 | [10.0, 3.64, 0.854, 0.281, 0.1, 0.0531, 0.022, 0.01] | [10.0, 4.267, 1.21, 0.403, 0.1, 0.058, 0.022, 0.01] | 0 | [300.0, 350.0, 450.0, 550.0, 700.0, 850.0, 1200.0, 1752.0] | [600.0, 700.0, 900.0, 1150.0, 1665.0, 2000.0, 3000.0, 4313.0]
HV 10A | HV 10A | 10 | 0 | [10.0, 1675.0, 0.344, 0.156, 0.1, 0.0417, 0.0171, 0.01] | [10.0, 1.3, 0.3, 0.155, 0.1, 0.0555, 0.023, 0.01] | 0 | [30.0, 32.0, 35.0, 37.0, 39.0, 50.0, 70.0, 88.0] | [60.0, 70.0, 80.0, 87.0, 94.0, 110.0, 150.0, 216.0]
HV 125A | HV 125A | 125 | 0 | [10.0, 1.82, 0.344, 0.1, 0.0467, 0.0269, 0.01] | [10.0, 2.478, 0.426, 0.1, 0.0427, 0.0211, 0.01] | 0 | [375.0, 500.0, 700.0, 925.0, 1200.0, 1500.0, 2341.0] | [750.0, 1000.0, 1500.0, 2200.0, 3000.0, 4000.0, 5765.0]
HV 160A | HV 160A | 160 | 0 | [10.0, 4.15, 1.03, 0.198, 0.1, 0.051, 0.0172, 0.01] | [10.0, 2.3, 0.734, 0.274, 0.1, 0.046, 0.0177, 0.01] | 0 | [480.0, 550.0, 700.0, 1000.0, 1260.0, 1600.0, 2500.0, 3227.0] | [960.0, 1300.0, 1700.0, 2200.0, 2996.0, 4000.0, 6000.0, 7946.0]
HV 16A | HV 16A | 16 | 0 | [10.0, 0.352, 0.164, 0.1, 0.0649, 0.0342, 0.01] | [10.0, 2.34, 0.722, 0.181, 0.1, 0.055, 0.0296, 0.01] | 0 | [48.0, 60.0, 65.0, 71.0, 80.0, 100.0, 162.0] | [96.0, 110.0, 125.0, 150.0, 168.0, 200.0, 250.0, 398.0]
HV 200A | HV 200A | 200 | 0 | [10.0, 4.267, 1.21, 0.403, 0.1, 0.058, 0.022, 0.01] | [10.0, 3.73, 1.654, 0.328, 0.1, 0.0531, 0.019, 0.01] | 0 | [600.0, 700.0, 900.0, 1150.0, 1665.0, 2000.0, 3000.0, 4313.0] | [1200.0, 1500.0, 1800.0, 2700.0, 3960.0, 5000.0, 7500.0, 10620.0]
HV 20A | HV 20A | 20 | 0 | [10.0, 1.3, 0.3, 0.155, 0.1, 0.0555, 0.023, 0.01] | [10.0, 1.3, 0.161, 0.1, 0.0611, 0.0399, 0.0141, 0.01] | 0 | [60.0, 70.0, 80.0, 87.0, 94.0, 110.0, 150.0, 216.0] | [120.0, 150.0, 200.0, 223.0, 260.0, 300.0, 450.0, 532.0]
HV 25A | HV 25A | 25 | 0 | [10.0, 2.512, 0.833, 0.299, 0.1, 0.0372, 0.0223, 0.01] | [10.0, 3.125, 0.597, 0.198, 0.1, 0.0378, 0.022, 0.01] | 0 | [75.0, 82.0, 90.0, 100.0, 124.0, 170.0, 200.0, 289.0] | [150.0, 170.0, 210.0, 250.0, 294.0, 400.0, 500.0, 711.0]
HV 31.5A | HV 31.5A | 31.5 | 0 | [10.0, 2.34, 0.722, 0.181, 0.1, 0.055, 0.0296, 0.01] | [10.0, 2.84, 0.368, 0.164, 0.1, 0.0621, 0.0378, 0.0195, 0.01] | 0 | [95.0, 110.0, 125.0, 150.0, 165.0, 200.0, 250.0, 390.0] | [189.0, 220.0, 300.0, 350.0, 393.0, 450.0, 530.0, 700.0, 960.0]
HV 40A | HV 40A | 40 | 0 | [10.0, 1.3, 0.161, 0.1, 0.0611, 0.0399, 0.0141, 0.01] | [10.0, 2.05, 0.369, 0.198, 0.1, 0.051, 0.0298, 0.01] | 0 | [120.0, 150.0, 200.0, 223.0, 260.0, 300.0, 450.0, 532.0] | [240.0, 300.0, 400.0, 450.0, 530.0, 650.0, 800.0, 1311.0]
HV 50A | HV 50A | 50 | 0 | [10.0, 3.215, 0.597, 0.198, 0.1, 0.0378, 0.022, 0.01] | [10.0, 3.64, 0.854, 0.281, 0.1, 0.0531, 0.022, 0.01] | 0 | [150.0, 170.0, 210.0, 250.0, 294.0, 400.0, 500.0, 711.0] | [300.0, 350.0, 450.0, 550.0, 700.0, 850.0, 1200.0, 1752.0]
HV 6.3A | HV 6.3A | 6.3 | 0 | [10.0, 1.39, 0.344, 0.168, 0.1, 0.056, 0.0263, 0.01] | [10.0, 1.711, 0.516, 0.198, 0.1, 0.0634, 0.0303, 0.01] | 0 | [19.0, 19.5, 20.4, 20.8, 22.0, 25.0, 32.0, 48.0] | [38.0, 40.0, 43.0, 48.0, 53.0, 60.0, 75.0, 118.0]
HV 63A | HV 63A | 63 | 0 | [10.0, 2.84, 0.368, 0.164, 0.1, 0.0621, 0.0378, 0.0195, 0.01] | [10.0, 1.82, 0.344, 0.1, 0.0467, 0.0269, 0.01] | 0 | [189.0, 220.0, 300.0, 350.0, 393.0, 450.0, 530.0, 700.0, 961.0] | [378.0, 500.0, 700.0, 934.0, 1200.0, 1500.0, 2366.0]
HV 80A | HV 80A | 80 | 0 | [10.0, 2.05, 0.369, 0.198, 0.1, 0.051, 0.0298, 0.01] | [10.0, 4.15, 1.03, 0.198, 0.1, 0.051, 0.0172, 0.01] | 0 | [240.0, 300.0, 400.0, 450.0, 530.0, 650.0, 800.0, 1311.0] | [480.0, 550.0, 700.0, 1000.0, 1260.0, 1600.0, 2500.0, 3227.0]
Siemens NH-1-100 | Siemens NH-1-100 | 100 | [5400.0, 2000.0, 400.0, 20.0, 1.0, 0.2, 0.012, 0.004] | 0 | 0 | [150.0, 190.0, 250.0, 430.0, 900.0, 1250.0, 2700.0, 3600.0] | 0 | 0
Siemens NH-1-125 | Siemens NH-1-125 | 125 | [4800.0, 120.0, 7.0, 0.1, 0.004] | 0 | 0 | [180.0, 400.0, 740.0, 2000.0, 4250.0] | 0 | 0
Siemens NH-1-16 | Siemens NH-1-16 | 16 | [4000.0, 400.0, 2.0, 0.1, 0.04, 0.01] | 0 | 0 | [26.0, 35.0, 75.0, 150.0, 200.0, 300.0] | 0 | 0
Siemens NH-1-160 | Siemens NH-1-160 | 160 | [4800.0, 120.0, 7.0, 0.1, 0.004] | 0 | 0 | [210.0, 500.0, 900.0, 2300.0, 5000.0] | 0 | 0
Siemens NH-1-25 | Siemens NH-1-25 | 25 | [4000.0, 1000.0, 10.0, 0.2, 0.02, 0.01] | 0 | 0 | [40.0, 50.0, 100.0, 210.0, 400.0, 500.0] | 0 | 0
Siemens NH-1-50 | Siemens NH-1-50 | 50 | [4000.0, 40.0, 4.0, 1.0, 0.02, 0.01] | 0 | 0 | [86.0, 200.0, 300.0, 400.0, 1000.0, 1280.0] | 0 | 0
Siemens NH-1-63 | Siemens NH-1-63 | 63 | [4000.0, 100.0, 10.0, 2.0, 0.04, 0.01] | 0 | 0 | [100.0, 200.0, 300.0, 400.0, 1000.0, 1500.0] | 0 | 0
Siemens NH-1-80 | Siemens NH-1-80 | 80 | [4800.0, 120.0, 7.0, 0.1, 0.01] | 0 | 0 | [150.58, 250.0, 450.0, 1150.0, 2470.0] | 0 | 0
Siemens NH-2-1000 | Siemens NH-2-1000 | 1000 | [4800.0, 120.0, 7.0, 0.1, 0.004] | 0 | 0 | [1900.0, 3500.0, 8400.0, 24000.0, 52000.0] | 0 | 0
Siemens NH-2-200 | Siemens NH-2-200 | 200 | [4800.0, 120.0, 7.0, 0.1, 0.004] | 0 | 0 | [280.0, 650.0, 1200.0, 3000.0, 7000.0] | 0 | 0
Siemens NH-2-224 | Siemens NH-2-224 | 224 | [4800.0, 120.0, 7.0, 0.2, 0.04, 0.004] | 0 | 0 | [400.0, 750.0, 1453.0, 3025.0, 4315.0, 7600.0] | 0 | 0
Siemens NH-2-250 | Siemens NH-2-250 | 250 | [4800.0, 120.0, 7.0, 0.1, 0.004] | 0 | 0 | [450.0, 800.0, 1650.0, 4000.0, 8500.0] | 0 | 0
Siemens NH-2-315 | Siemens NH-2-315 | 315 | [4800.0, 120.0, 7.0, 0.1, 0.004] | 0 | 0 | [550.0, 920.0, 1900.0, 5000.0, 11000.0] | 0 | 0
Siemens NH-2-355 | Siemens NH-2-355 | 355 | [4800.0, 120.0, 6.0, 0.1, 0.004] | 0 | 0 | [650.0, 1116.27, 2350.0, 5840.0, 12790.0] | 0 | 0
Siemens NH-2-400 | Siemens NH-2-400 | 400 | [4800.0, 120.0, 7.0, 0.1, 0.004] | 0 | 0 | [720.0, 1350.0, 2800.0, 6500.0, 15000.0] | 0 | 0
Siemens NH-2-425 | Siemens NH-2-425 | 425 | [4800.0, 120.0, 7.0, 0.1, 0.004] | 0 | 0 | [850.0, 1500.0, 3050.0, 7500.0, 16500.0] | 0 | 0
Siemens NH-2-630 | Siemens NH-2-630 | 630 | [4800.0, 120.0, 7.0, 0.1, 0.004] | 0 | 0 | [1200.0, 2000.0, 4800.0, 12000.0, 26000.0] | 0 | 0

## dtypes
| element | column | dtype
0 | bus | name | object
1 | bus | vn_kv | float64
2 | bus | type | object
3 | bus | zone | object
4 | bus | in_service | bool
5 | load | name | object
6 | load | bus | uint32
7 | load | p_mw | float64
8 | load | q_mvar | float64
9 | load | const_z_percent | float64
10 | load | const_i_percent | float64
11 | load | sn_mva | float64
12 | load | scaling | float64
13 | load | in_service | bool
14 | load | type | object
15 | ext_grid | name | object
16 | ext_grid | bus | uint32
17 | ext_grid | vm_pu | float64
18 | ext_grid | va_degree | float64
19 | ext_grid | slack_weight | float64
20 | ext_grid | in_service | bool
21 | line | name | object
22 | line | std_type | object
23 | line | from_bus | uint32
24 | line | to_bus | uint32
25 | line | length_km | float64
26 | line | r_ohm_per_km | float64
27 | line | x_ohm_per_km | float64
28 | line | c_nf_per_km | float64
29 | line | g_us_per_km | float64
30 | line | max_i_ka | float64
31 | line | df | float64
32 | line | parallel | uint32
33 | line | type | object
34 | line | in_service | bool
35 | trafo | name | object
36 | trafo | std_type | object
37 | trafo | hv_bus | uint32
38 | trafo | lv_bus | uint32
39 | trafo | sn_mva | float64
40 | trafo | vn_hv_kv | float64
41 | trafo | vn_lv_kv | float64
42 | trafo | vk_percent | float64
43 | trafo | vkr_percent | float64
44 | trafo | pfe_kw | float64
45 | trafo | i0_percent | float64
46 | trafo | shift_degree | float64
47 | trafo | tap_side | object
48 | trafo | tap_neutral | int32
49 | trafo | tap_min | int32
50 | trafo | tap_max | int32
51 | trafo | tap_step_percent | float64
52 | trafo | tap_step_degree | float64
53 | trafo | tap_pos | int32
54 | trafo | tap_phase_shifter | bool
55 | trafo | parallel | uint32
56 | trafo | df | float64
57 | trafo | in_service | bool
58 | line_geodata | coords | object
59 | bus_geodata | x | float64
60 | bus_geodata | y | float64
61 | bus_geodata | coords | object

## parameters
| version | format_version | converged | OPF_converged | name | f_hz | sn_mva
0 | 2.14.6 | 2.14.0 | FALSE | FALSE |  | 50 | 1