## bus
| name | vn_kv | type | zone | in_service
0 | bus_LV_3407-11_0_4_node_0 | 0.4 | n |  | TRUE
1 | bus_LV_3407-11_0_4_node_1 | 0.4 | n |  | TRUE
2 | bus_LV_3407-11_0_4_node_2 | 0.4 | n |  | TRUE
3 | bus_LV_3407-11_0_4_node_3 | 0.4 | n |  | TRUE
4 | bus_LV_3407-11_0_4_node_4 | 0.4 | n |  | TRUE
5 | bus_LV_3407-11_0_4_node_6 | 0.4 | n |  | TRUE
6 | bus_LV_3407-11_0_4_node_38 | 0.4 | n |  | TRUE
7 | bus_LV_3407-11_0_4_node_93 | 0.4 | n |  | TRUE
8 | bus_LV_3407-11_0_4_node_91 | 0.4 | n |  | TRUE
9 | bus_LV_3407-11_0_4_node_35 | 0.4 | n |  | TRUE
10 | bus_LV_3407-11_0_4_node_7 | 0.4 | n |  | TRUE
11 | bus_LV_3407-11_0_4_node_122 | 0.4 | n |  | TRUE
12 | bus_LV_3407-11_0_4_node_73 | 0.4 | n |  | TRUE
13 | bus_LV_3407-11_0_4_node_68 | 0.4 | n |  | TRUE
14 | bus_LV_3407-11_0_4_node_108 | 0.4 | n |  | TRUE
15 | bus_LV_3407-11_0_4_node_90 | 0.4 | n |  | TRUE
16 | bus_LV_3407-11_0_4_node_10 | 0.4 | n |  | TRUE
17 | bus_LV_3407-11_0_4_node_9 | 0.4 | n |  | TRUE
18 | bus_LV_3407-11_0_4_node_8 | 0.4 | n |  | TRUE
19 | bus_LV_3407-11_0_4_node_36 | 0.4 | n |  | TRUE
20 | bus_LV_3407-11_0_4_node_37 | 0.4 | n |  | TRUE
21 | bus_LV_3407-11_0_4_node_56 | 0.4 | n |  | TRUE
22 | bus_LV_3407-11_0_4_node_12 | 0.4 | n |  | TRUE
23 | bus_LV_3407-11_0_4_node_13 | 0.4 | n |  | TRUE
24 | bus_LV_3407-11_0_4_node_14 | 0.4 | n |  | TRUE
25 | bus_LV_3407-11_0_4_node_15 | 0.4 | n |  | TRUE
26 | bus_LV_3407-11_0_4_node_16 | 0.4 | n |  | TRUE
27 | bus_LV_3407-11_0_4_node_17 | 0.4 | n |  | TRUE
28 | bus_LV_3407-11_0_4_node_34 | 0.4 | n |  | TRUE
29 | bus_LV_3407-11_0_4_node_25 | 0.4 | n |  | TRUE
30 | bus_LV_3407-11_0_4_node_33 | 0.4 | n |  | TRUE
31 | bus_LV_3407-11_0_4_node_32 | 0.4 | n |  | TRUE
32 | bus_LV_3407-11_0_4_node_66 | 0.4 | n |  | TRUE
33 | bus_LV_3407-11_0_4_node_23 | 0.4 | n |  | TRUE
34 | bus_LV_3407-11_0_4_node_74 | 0.4 | n |  | TRUE
35 | bus_LV_3407-11_0_4_node_24 | 0.4 | n |  | TRUE
36 | bus_LV_3407-11_0_4_node_18 | 0.4 | n |  | TRUE
37 | bus_LV_3407-11_0_4_node_19 | 0.4 | n |  | TRUE
38 | bus_LV_3407-11_0_4_node_20 | 0.4 | n |  | TRUE
39 | bus_LV_3407-11_0_4_node_22 | 0.4 | n |  | TRUE
40 | bus_LV_3407-11_0_4_node_60 | 0.4 | n |  | TRUE
41 | bus_LV_3407-11_0_4_node_49 | 0.4 | n |  | TRUE
42 | bus_LV_3407-11_0_4_node_45 | 0.4 | n |  | TRUE
43 | bus_LV_3407-11_0_4_node_62 | 0.4 | n |  | TRUE
44 | bus_LV_3407-11_0_4_node_123 | 0.4 | n |  | TRUE
45 | bus_LV_3407-11_0_4_node_46 | 0.4 | n |  | TRUE
46 | bus_LV_3407-11_0_4_node_26 | 0.4 | n |  | TRUE
47 | bus_LV_3407-11_0_4_node_27 | 0.4 | n |  | TRUE
48 | bus_LV_3407-11_0_4_node_28 | 0.4 | n |  | TRUE
49 | bus_LV_3407-11_0_4_node_53 | 0.4 | n |  | TRUE
50 | bus_LV_3407-11_0_4_node_54 | 0.4 | n |  | TRUE
51 | bus_LV_3407-11_0_4_node_30 | 0.4 | n |  | TRUE
52 | bus_LV_3407-11_0_4_node_31 | 0.4 | n |  | TRUE
53 | bus_LV_3407-11_0_4_node_65 | 0.4 | n |  | TRUE
54 | bus_LV_3407-11_0_4_node_50 | 0.4 | n |  | TRUE
55 | bus_LV_3407-11_0_4_node_63 | 0.4 | n |  | TRUE
56 | bus_LV_3407-11_0_4_node_51 | 0.4 | n |  | TRUE
57 | bus_LV_3407-11_0_4_node_61 | 0.4 | n |  | TRUE
58 | bus_LV_3407-11_0_4_node_70 | 0.4 | n |  | TRUE
59 | bus_LV_3407-11_0_4_node_67 | 0.4 | n |  | TRUE
60 | bus_LV_3407-11_0_4_node_110 | 0.4 | n |  | TRUE
61 | bus_LV_3407-11_0_4_node_107 | 0.4 | n |  | TRUE
62 | bus_LV_3407-11_0_4_node_39 | 0.4 | n |  | TRUE
63 | bus_LV_3407-11_0_4_node_40 | 0.4 | n |  | TRUE
64 | bus_LV_3407-11_0_4_node_41 | 0.4 | n |  | TRUE
65 | bus_LV_3407-11_0_4_node_42 | 0.4 | n |  | TRUE
66 | bus_LV_3407-11_0_4_node_43 | 0.4 | n |  | TRUE
67 | bus_LV_3407-11_0_4_node_57 | 0.4 | n |  | TRUE
68 | bus_LV_3407-11_0_4_node_71 | 0.4 | n |  | TRUE
69 | bus_LV_3407-11_0_4_node_102 | 0.4 | n |  | TRUE
70 | bus_LV_3407-11_0_4_node_58 | 0.4 | n |  | TRUE
71 | bus_LV_3407-11_0_4_node_69 | 0.4 | n |  | TRUE
72 | bus_LV_3407-11_0_4_node_47 | 0.4 | n |  | TRUE
73 | bus_LV_3407-11_0_4_node_55 | 0.4 | n |  | TRUE
74 | bus_LV_3407-11_0_4_node_78 | 0.4 | n |  | TRUE
75 | bus_LV_3407-11_0_4_node_75 | 0.4 | n |  | TRUE
76 | bus_LV_3407-11_0_4_node_64 | 0.4 | n |  | TRUE
77 | bus_LV_3407-11_0_4_node_96 | 0.4 | n |  | TRUE
78 | bus_LV_3407-11_0_4_node_76 | 0.4 | n |  | TRUE
79 | bus_LV_3407-11_0_4_node_72 | 0.4 | n |  | TRUE
80 | bus_LV_3407-11_0_4_node_113 | 0.4 | n |  | TRUE
81 | bus_LV_3407-11_0_4_node_116 | 0.4 | n |  | TRUE
82 | bus_LV_3407-11_0_4_node_106 | 0.4 | n |  | TRUE
83 | bus_LV_3407-11_0_4_node_115 | 0.4 | n |  | TRUE
84 | bus_LV_3407-11_0_4_node_77 | 0.4 | n |  | TRUE
85 | bus_LV_3407-11_0_4_node_89 | 0.4 | n |  | TRUE
86 | bus_LV_3407-11_0_4_node_87 | 0.4 | n |  | TRUE
87 | bus_LV_3407-11_0_4_node_94 | 0.4 | n |  | TRUE
88 | bus_LV_3407-11_0_4_node_88 | 0.4 | n |  | TRUE
89 | bus_LV_3407-11_0_4_node_82 | 0.4 | n |  | TRUE
90 | bus_LV_3407-11_0_4_node_79 | 0.4 | n |  | TRUE
91 | bus_LV_3407-11_0_4_node_80 | 0.4 | n |  | TRUE
92 | bus_LV_3407-11_0_4_node_81 | 0.4 | n |  | TRUE
93 | bus_LV_3407-11_0_4_node_83 | 0.4 | n |  | TRUE
94 | bus_LV_3407-11_0_4_node_84 | 0.4 | n |  | TRUE
95 | bus_LV_3407-11_0_4_node_92 | 0.4 | n |  | TRUE
96 | bus_LV_3407-11_0_4_node_85 | 0.4 | n |  | TRUE
97 | bus_LV_3407-11_0_4_node_111 | 0.4 | n |  | TRUE
98 | bus_LV_3407-11_0_4_node_86 | 0.4 | n |  | TRUE
99 | bus_LV_3407-11_0_4_node_95 | 0.4 | n |  | TRUE
100 | bus_LV_3407-11_0_4_node_121 | 0.4 | n |  | TRUE
101 | bus_LV_3407-11_0_4_node_120 | 0.4 | n |  | TRUE
102 | bus_LV_3407-11_0_4_node_119 | 0.4 | n |  | TRUE
103 | bus_LV_3407-11_0_4_node_97 | 0.4 | n |  | TRUE
104 | bus_LV_3407-11_0_4_node_98 | 0.4 | n |  | TRUE
105 | bus_LV_3407-11_0_4_node_99 | 0.4 | n |  | TRUE
106 | bus_LV_3407-11_0_4_node_100 | 0.4 | n |  | TRUE
107 | bus_LV_3407-11_0_4_node_101 | 0.4 | n |  | TRUE
108 | bus_LV_3407-11_0_4_node_109 | 0.4 | n |  | TRUE
109 | bus_LV_3407-11_0_4_node_104 | 0.4 | n |  | TRUE
110 | bus_LV_3407-11_0_4_node_105 | 0.4 | n |  | TRUE
111 | bus_LV_3407-11_0_4_node_112 | 0.4 | n |  | TRUE
112 | bus_LV_3407-11_0_4_node_114 | 0.4 | n |  | TRUE
113 | bus_LV_3407-11_0_4_node_117 | 0.4 | n |  | TRUE
114 | bus_LV_3407-11_0_4_node_118 | 0.4 | n |  | TRUE
115 | bus_MV_587_0_node_1 | 20 | n |  | TRUE

## load
| name | bus | p_mw | q_mvar | const_z_percent | const_i_percent | sn_mva | scaling | in_service | type
0 | LV_3407-11_0_4_load_0 | 0 | 0.0045169 | 0.001132 | 0 | 0 |  | 1 | TRUE | wye
1 | LV_3407-11_0_4_load_3 | 3 | 0.0026111 | 0.0006544 | 0 | 0 |  | 1 | TRUE | wye
2 | LV_3407-11_0_4_load_93 | 7 | 0.0036555 | 0.00091617 | 0 | 0 |  | 1 | TRUE | wye
3 | LV_3407-11_0_4_load_91 | 8 | 0.0015429 | 0.00038668 | 0 | 0 |  | 1 | TRUE | wye
4 | LV_3407-11_0_4_load_35 | 9 | 0.0035997 | 0.00090216 | 0 | 0 |  | 1 | TRUE | wye
5 | LV_3407-11_0_4_load_122 | 11 | 0.075312 | 0.018875 | 0 | 0 |  | 1 | TRUE | wye
6 | LV_3407-11_0_4_load_90 | 15 | 0.0014834 | 0.00037177 | 0 | 0 |  | 1 | TRUE | wye
7 | LV_3407-11_0_4_load_8 | 18 | 0.063044 | 0.0158 | 0 | 0 |  | 1 | TRUE | wye
8 | LV_3407-11_0_4_load_36 | 19 | 0.0012535 | 0.00031415 | 0 | 0 |  | 1 | TRUE | wye
9 | LV_3407-11_0_4_load_37 | 20 | 0.0011106 | 0.00027835 | 0 | 0 |  | 1 | TRUE | wye
10 | LV_3407-11_0_4_load_12 | 22 | 0.001206 | 0.00030226 | 0 | 0 |  | 1 | TRUE | wye
11 | LV_3407-11_0_4_load_13 | 23 | 0.0013559 | 0.00033983 | 0 | 0 |  | 1 | TRUE | wye
12 | LV_3407-11_0_4_load_16 | 26 | 0.00141 | 0.00035337 | 0 | 0 |  | 1 | TRUE | wye
13 | LV_3407-11_0_4_load_17 | 27 | 0.0048473 | 0.0012149 | 0 | 0 |  | 1 | TRUE | wye
14 | LV_3407-11_0_4_load_34 | 28 | 0.0012834 | 0.00032164 | 0 | 0 |  | 1 | TRUE | wye
15 | LV_3407-11_0_4_load_25 | 29 | 0.0014591 | 0.00036569 | 0 | 0 |  | 1 | TRUE | wye
16 | LV_3407-11_0_4_load_66 | 32 | 0.0053102 | 0.0013309 | 0 | 0 |  | 1 | TRUE | wye
17 | LV_3407-11_0_4_load_74 | 34 | 0.0013529 | 0.00033906 | 0 | 0 |  | 1 | TRUE | wye
18 | LV_3407-11_0_4_load_24 | 35 | 0.0024132 | 0.0006048 | 0 | 0 |  | 1 | TRUE | wye
19 | LV_3407-11_0_4_load_18 | 36 | 0.0015901 | 0.00039852 | 0 | 0 |  | 1 | TRUE | wye
20 | LV_3407-11_0_4_load_19 | 37 | 0.0018228 | 0.00045684 | 0 | 0 |  | 1 | TRUE | wye
21 | LV_3407-11_0_4_load_22 | 39 | 0.00074196 | 0.00018595 | 0 | 0 |  | 1 | TRUE | wye
22 | LV_3407-11_0_4_load_45 | 42 | 0.0040004 | 0.0010026 | 0 | 0 |  | 1 | TRUE | wye
23 | LV_3407-11_0_4_load_62 | 43 | 0.00091123 | 0.00022838 | 0 | 0 |  | 1 | TRUE | wye
24 | LV_3407-11_0_4_load_123 | 44 | 0.0028061 | 0.00070327 | 0 | 0 |  | 1 | TRUE | wye
25 | LV_3407-11_0_4_load_46 | 45 | 0.0039334 | 0.00098581 | 0 | 0 |  | 1 | TRUE | wye
26 | LV_3407-11_0_4_load_27 | 47 | 0.0012592 | 0.00031558 | 0 | 0 |  | 1 | TRUE | wye
27 | LV_3407-11_0_4_load_28 | 48 | 0.0074769 | 0.0018739 | 0 | 0 |  | 1 | TRUE | wye
28 | LV_3407-11_0_4_load_53 | 49 | 0.0033532 | 0.0008404 | 0 | 0 |  | 1 | TRUE | wye
29 | LV_3407-11_0_4_load_54 | 50 | 0.003056 | 0.00076591 | 0 | 0 |  | 1 | TRUE | wye
30 | LV_3407-11_0_4_load_65 | 53 | 0.0015381 | 0.00038549 | 0 | 0 |  | 1 | TRUE | wye
31 | LV_3407-11_0_4_load_50 | 54 | 0.0018058 | 0.00045258 | 0 | 0 |  | 1 | TRUE | wye
32 | LV_3407-11_0_4_load_63 | 55 | 0.0023423 | 0.00058703 | 0 | 0 |  | 1 | TRUE | wye
33 | LV_3407-11_0_4_load_51 | 56 | 0.0020591 | 0.00051605 | 0 | 0 |  | 1 | TRUE | wye
34 | LV_3407-11_0_4_load_61 | 57 | 0.0016728 | 0.00041923 | 0 | 0 |  | 1 | TRUE | wye
35 | LV_3407-11_0_4_load_70 | 58 | 0.0034999 | 0.00087717 | 0 | 0 |  | 1 | TRUE | wye
36 | LV_3407-11_0_4_load_67 | 59 | 0.0035407 | 0.00088739 | 0 | 0 |  | 1 | TRUE | wye
37 | LV_3407-11_0_4_load_110 | 60 | 0.0081024 | 0.0020306 | 0 | 0 |  | 1 | TRUE | wye
38 | LV_3407-11_0_4_load_107 | 61 | 0.0026241 | 0.00065766 | 0 | 0 |  | 1 | TRUE | wye
39 | LV_3407-11_0_4_load_39 | 62 | 0.032365 | 0.0081113 | 0 | 0 |  | 1 | TRUE | wye
40 | LV_3407-11_0_4_load_40 | 63 | 0.00062907 | 0.00015766 | 0 | 0 |  | 1 | TRUE | wye
41 | LV_3407-11_0_4_load_42 | 65 | 0.016571 | 0.004153 | 0 | 0 |  | 1 | TRUE | wye
42 | LV_3407-11_0_4_load_57 | 67 | 0.0007923 | 0.00019857 | 0 | 0 |  | 1 | TRUE | wye
43 | LV_3407-11_0_4_load_71 | 68 | 0.0017234 | 0.00043193 | 0 | 0 |  | 1 | TRUE | wye
44 | LV_3407-11_0_4_load_102 | 69 | 0.0027008 | 0.00067688 | 0 | 0 |  | 1 | TRUE | wye
45 | LV_3407-11_0_4_load_58 | 70 | 0.0034015 | 0.00085251 | 0 | 0 |  | 1 | TRUE | wye
46 | LV_3407-11_0_4_load_69 | 71 | 0.0011849 | 0.00029695 | 0 | 0 |  | 1 | TRUE | wye
47 | LV_3407-11_0_4_load_47 | 72 | 0.0066708 | 0.0016719 | 0 | 0 |  | 1 | TRUE | wye
48 | LV_3407-11_0_4_load_78 | 74 | 0.0046915 | 0.0011758 | 0 | 0 |  | 1 | TRUE | wye
49 | LV_3407-11_0_4_load_75 | 75 | 0.0029963 | 0.00075094 | 0 | 0 |  | 1 | TRUE | wye
50 | LV_3407-11_0_4_load_64 | 76 | 0.0021906 | 0.00054901 | 0 | 0 |  | 1 | TRUE | wye
51 | LV_3407-11_0_4_load_96 | 77 | 0.0046878 | 0.0011749 | 0 | 0 |  | 1 | TRUE | wye
52 | LV_3407-11_0_4_load_76 | 78 | 0.00098302 | 0.00024637 | 0 | 0 |  | 1 | TRUE | wye
53 | LV_3407-11_0_4_load_72 | 79 | 0.0046888 | 0.0011751 | 0 | 0 |  | 1 | TRUE | wye
54 | LV_3407-11_0_4_load_113 | 80 | 0.0048906 | 0.0012257 | 0 | 0 |  | 1 | TRUE | wye
55 | LV_3407-11_0_4_load_116 | 81 | 0.0046636 | 0.0011688 | 0 | 0 |  | 1 | TRUE | wye
56 | LV_3407-11_0_4_load_106 | 82 | 0.0039851 | 0.00099875 | 0 | 0 |  | 1 | TRUE | wye
57 | LV_3407-11_0_4_load_115 | 83 | 0.0037761 | 0.00094637 | 0 | 0 |  | 1 | TRUE | wye
58 | LV_3407-11_0_4_load_89 | 85 | 0.0010707 | 0.00026834 | 0 | 0 |  | 1 | TRUE | wye
59 | LV_3407-11_0_4_load_87 | 86 | 0.0010707 | 0.00026834 | 0 | 0 |  | 1 | TRUE | wye
60 | LV_3407-11_0_4_load_94 | 87 | 0.0018721 | 0.00046918 | 0 | 0 |  | 1 | TRUE | wye
61 | LV_3407-11_0_4_load_88 | 88 | 0.0014258 | 0.00035734 | 0 | 0 |  | 1 | TRUE | wye
62 | LV_3407-11_0_4_load_79 | 90 | 0.0042188 | 0.0010573 | 0 | 0 |  | 1 | TRUE | wye
63 | LV_3407-11_0_4_load_80 | 91 | 0.0014865 | 0.00037256 | 0 | 0 |  | 1 | TRUE | wye
64 | LV_3407-11_0_4_load_81 | 92 | 0.001429 | 0.00035813 | 0 | 0 |  | 1 | TRUE | wye
65 | LV_3407-11_0_4_load_83 | 93 | 0.0027427 | 0.0006874 | 0 | 0 |  | 1 | TRUE | wye
66 | LV_3407-11_0_4_load_84 | 94 | 0.001109 | 0.00027794 | 0 | 0 |  | 1 | TRUE | wye
67 | LV_3407-11_0_4_load_92 | 95 | 0.001883 | 0.00047192 | 0 | 0 |  | 1 | TRUE | wye
68 | LV_3407-11_0_4_load_85 | 96 | 0.0010707 | 0.00026834 | 0 | 0 |  | 1 | TRUE | wye
69 | LV_3407-11_0_4_load_111 | 97 | 0.0022729 | 0.00056965 | 0 | 0 |  | 1 | TRUE | wye
70 | LV_3407-11_0_4_load_86 | 98 | 0.0013851 | 0.00034714 | 0 | 0 |  | 1 | TRUE | wye
71 | LV_3407-11_0_4_load_121 | 100 | 0.0018371 | 0.00046043 | 0 | 0 |  | 1 | TRUE | wye
72 | LV_3407-11_0_4_load_120 | 101 | 0.0018726 | 0.00046933 | 0 | 0 |  | 1 | TRUE | wye
73 | LV_3407-11_0_4_load_119 | 102 | 0.0018735 | 0.00046955 | 0 | 0 |  | 1 | TRUE | wye
74 | LV_3407-11_0_4_load_97 | 103 | 0.0037804 | 0.00094746 | 0 | 0 |  | 1 | TRUE | wye
75 | LV_3407-11_0_4_load_98 | 104 | 0.0075872 | 0.0019015 | 0 | 0 |  | 1 | TRUE | wye
76 | LV_3407-11_0_4_load_101 | 107 | 0.016609 | 0.0041625 | 0 | 0 |  | 1 | TRUE | wye
77 | LV_3407-11_0_4_load_109 | 108 | 0.0056862 | 0.0014251 | 0 | 0 |  | 1 | TRUE | wye
78 | LV_3407-11_0_4_load_104 | 109 | 0.004125 | 0.0010338 | 0 | 0 |  | 1 | TRUE | wye
79 | LV_3407-11_0_4_load_105 | 110 | 0.0037396 | 0.00093723 | 0 | 0 |  | 1 | TRUE | wye
80 | LV_3407-11_0_4_load_112 | 111 | 0.0028865 | 0.00072342 | 0 | 0 |  | 1 | TRUE | wye
81 | LV_3407-11_0_4_load_114 | 112 | 0.0028865 | 0.00072341 | 0 | 0 |  | 1 | TRUE | wye
82 | LV_3407-11_0_4_load_117 | 113 | 0.0028855 | 0.00072318 | 0 | 0 |  | 1 | TRUE | wye
83 | LV_3407-11_0_4_load_118 | 114 | 0.0018735 | 0.00046955 | 0 | 0 |  | 1 | TRUE | wye

## ext_grid
| name | bus | vm_pu | va_degree | slack_weight | in_service
0 |  | 0 | 1 | 0 | 1 | TRUE

## line
| name | std_type | from_bus | to_bus | length_km | r_ohm_per_km | x_ohm_per_km | c_nf_per_km | g_us_per_km | max_i_ka | df | parallel | type | in_service
0 | LV_3407-11_0_4_line_0 |  | 0 | 1 | 0.030972 | 0.125 | 0.08 | 261 | 0 | 0.364 | 1 | 2 | cs | TRUE
1 | LV_3407-11_0_4_line_1 |  | 0 | 2 | 0.017467 | 0.125 | 0.08 | 261 | 0 | 0.364 | 1 | 2 | cs | TRUE
2 | LV_3407-11_0_4_line_2 |  | 1 | 3 | 0.0033663 | 0.125 | 0.08 | 261 | 0 | 0.364 | 1 | 2 | cs | TRUE
3 | LV_3407-11_0_4_line_3 |  | 1 | 4 | 0.02848 | 0.125 | 0.08 | 261 | 0 | 0.364 | 1 | 1 | cs | TRUE
4 | LV_3407-11_0_4_line_4 |  | 2 | 5 | 0.032146 | 0.125 | 0.08 | 261 | 0 | 0.364 | 1 | 2 | cs | TRUE
5 | LV_3407-11_0_4_line_5 |  | 3 | 6 | 0.021216 | 0.125 | 0.08 | 261 | 0 | 0.364 | 1 | 2 | cs | TRUE
6 | LV_3407-11_0_4_line_6 |  | 4 | 7 | 0.039852 | 0.125 | 0.08 | 261 | 0 | 0.364 | 1 | 1 | cs | TRUE
7 | LV_3407-11_0_4_line_7 |  | 4 | 8 | 0.01205 | 0.125 | 0.08 | 261 | 0 | 0.364 | 1 | 1 | cs | TRUE
8 | LV_3407-11_0_4_line_8 |  | 5 | 9 | 0.0086009 | 0.125 | 0.08 | 261 | 0 | 0.364 | 1 | 2 | cs | TRUE
9 | LV_3407-11_0_4_line_9 |  | 6 | 13 | 0.026299 | 0.125 | 0.08 | 261 | 0 | 0.364 | 1 | 1 | cs | TRUE
10 | LV_3407-11_0_4_line_10 |  | 6 | 14 | 0.048691 | 0.125 | 0.08 | 261 | 0 | 0.364 | 1 | 1 | cs | TRUE
11 | LV_3407-11_0_4_line_11 |  | 8 | 15 | 0.021763 | 0.125 | 0.08 | 261 | 0 | 0.364 | 1 | 1 | cs | TRUE
12 | LV_3407-11_0_4_line_12 |  | 9 | 19 | 0.02075 | 0.125 | 0.08 | 261 | 0 | 0.364 | 1 | 2 | cs | TRUE
13 | LV_3407-11_0_4_line_13 |  | 10 | 11 | 0.031217 | 0.125 | 0.08 | 261 | 0 | 0.364 | 1 | 1 | cs | TRUE
14 | LV_3407-11_0_4_line_14 |  | 10 | 12 | 0.0321 | 0.125 | 0.08 | 261 | 0 | 0.364 | 1 | 1 | cs | TRUE
15 | LV_3407-11_0_4_line_15 |  | 11 | 16 | 0.017544 | 0.125 | 0.08 | 261 | 0 | 0.364 | 1 | 1 | cs | TRUE
16 | LV_3407-11_0_4_line_16 |  | 12 | 20 | 0.014433 | 0.125 | 0.08 | 261 | 0 | 0.364 | 1 | 2 | cs | TRUE
17 | LV_3407-11_0_4_line_17 |  | 12 | 21 | 0.050221 | 0.125 | 0.08 | 261 | 0 | 0.364 | 1 | 2 | cs | TRUE
18 | LV_3407-11_0_4_line_18 |  | 13 | 58 | 0.010002 | 0.125 | 0.08 | 261 | 0 | 0.364 | 1 | 1 | cs | TRUE
19 | LV_3407-11_0_4_line_19 |  | 13 | 59 | 0.0011015 | 0.125 | 0.08 | 261 | 0 | 0.364 | 1 | 1 | cs | TRUE
20 | LV_3407-11_0_4_line_20 |  | 14 | 60 | 0.014065 | 0.125 | 0.08 | 261 | 0 | 0.364 | 1 | 1 | cs | TRUE
21 | LV_3407-11_0_4_line_21 |  | 14 | 61 | 0.021325 | 0.125 | 0.08 | 261 | 0 | 0.364 | 1 | 1 | cs | TRUE
22 | LV_3407-11_0_4_line_22 |  | 15 | 95 | 0.022022 | 0.125 | 0.08 | 261 | 0 | 0.364 | 1 | 1 | cs | TRUE
23 | LV_3407-11_0_4_line_23 |  | 16 | 17 | 0.039865 | 0.125 | 0.08 | 261 | 0 | 0.364 | 1 | 1 | cs | TRUE
24 | LV_3407-11_0_4_line_24 |  | 17 | 18 | 0.02244 | 0.125 | 0.08 | 261 | 0 | 0.364 | 1 | 1 | cs | TRUE
25 | LV_3407-11_0_4_line_25 |  | 19 | 20 | 0.017512 | 0.125 | 0.08 | 261 | 0 | 0.364 | 1 | 2 | cs | TRUE
26 | LV_3407-11_0_4_line_26 |  | 21 | 72 | 0.010966 | 0.125 | 0.08 | 261 | 0 | 0.364 | 1 | 1 | cs | TRUE
27 | LV_3407-11_0_4_line_27 |  | 22 | 23 | 0.020354 | 0.125 | 0.08 | 261 | 0 | 0.364 | 1 | 1 | cs | TRUE
28 | LV_3407-11_0_4_line_28 |  | 22 | 24 | 0.01202 | 0.125 | 0.08 | 261 | 0 | 0.364 | 1 | 1 | cs | TRUE
29 | LV_3407-11_0_4_line_29 |  | 23 | 25 | 0.014594 | 0.125 | 0.08 | 261 | 0 | 0.364 | 1 | 1 | cs | TRUE
30 | LV_3407-11_0_4_line_30 |  | 24 | 26 | 0.011054 | 0.125 | 0.08 | 261 | 0 | 0.364 | 1 | 1 | cs | TRUE
31 | LV_3407-11_0_4_line_31 |  | 24 | 27 | 0.016379 | 0.125 | 0.08 | 261 | 0 | 0.364 | 1 | 1 | cs | TRUE
32 | LV_3407-11_0_4_line_32 |  | 25 | 28 | 0.0029051 | 0.125 | 0.08 | 261 | 0 | 0.364 | 1 | 1 | cs | TRUE
33 | LV_3407-11_0_4_line_33 |  | 26 | 29 | 0.02285 | 0.125 | 0.08 | 261 | 0 | 0.364 | 1 | 1 | cs | TRUE
34 | LV_3407-11_0_4_line_34 |  | 27 | 30 | 0.004874 | 0.125 | 0.08 | 261 | 0 | 0.364 | 1 | 1 | cs | TRUE
35 | LV_3407-11_0_4_line_35 |  | 28 | 34 | 0.0096447 | 0.125 | 0.08 | 261 | 0 | 0.364 | 1 | 1 | cs | TRUE
36 | LV_3407-11_0_4_line_36 |  | 29 | 35 | 0.025416 | 0.125 | 0.08 | 261 | 0 | 0.364 | 1 | 1 | cs | TRUE
37 | LV_3407-11_0_4_line_37 |  | 30 | 32 | 0.022065 | 0.125 | 0.08 | 261 | 0 | 0.364 | 1 | 1 | cs | TRUE
38 | LV_3407-11_0_4_line_38 |  | 31 | 32 | 0.029052 | 0.125 | 0.08 | 261 | 0 | 0.364 | 1 | 1 | cs | TRUE
39 | LV_3407-11_0_4_line_39 |  | 31 | 33 | 0.071405 | 0.125 | 0.08 | 261 | 0 | 0.364 | 1 | 1 | cs | TRUE
40 | LV_3407-11_0_4_line_40 |  | 33 | 41 | 0.051437 | 0.125 | 0.08 | 261 | 0 | 0.364 | 1 | 1 | cs | TRUE
41 | LV_3407-11_0_4_line_41 |  | 33 | 42 | 0.02738 | 0.125 | 0.08 | 261 | 0 | 0.364 | 1 | 1 | cs | TRUE
42 | LV_3407-11_0_4_line_42 |  | 34 | 57 | 0.020494 | 0.125 | 0.08 | 261 | 0 | 0.364 | 1 | 1 | cs | TRUE
43 | LV_3407-11_0_4_line_43 |  | 34 | 43 | 0.0090499 | 0.125 | 0.08 | 261 | 0 | 0.364 | 1 | 1 | cs | TRUE
44 | LV_3407-11_0_4_line_44 |  | 35 | 46 | 0.0035412 | 0.125 | 0.08 | 261 | 0 | 0.364 | 1 | 1 | cs | TRUE
45 | LV_3407-11_0_4_line_45 |  | 36 | 37 | 0.02244 | 0.125 | 0.08 | 261 | 0 | 0.364 | 1 | 1 | cs | TRUE
46 | LV_3407-11_0_4_line_46 |  | 36 | 38 | 0.017024 | 0.125 | 0.08 | 261 | 0 | 0.364 | 1 | 1 | cs | TRUE
47 | LV_3407-11_0_4_line_47 |  | 38 | 39 | 0.017591 | 0.125 | 0.08 | 261 | 0 | 0.364 | 1 | 1 | cs | TRUE
48 | LV_3407-11_0_4_line_48 |  | 39 | 40 | 0.012608 | 0.125 | 0.08 | 261 | 0 | 0.364 | 1 | 1 | cs | TRUE
49 | LV_3407-11_0_4_line_49 |  | 40 | 43 | 0.018161 | 0.125 | 0.08 | 261 | 0 | 0.364 | 1 | 1 | cs | TRUE
50 | LV_3407-11_0_4_line_50 |  | 41 | 44 | 0.04004 | 0.125 | 0.08 | 261 | 0 | 0.364 | 1 | 1 | cs | TRUE
51 | LV_3407-11_0_4_line_51 |  | 42 | 45 | 0.032411 | 0.125 | 0.08 | 261 | 0 | 0.364 | 1 | 1 | cs | TRUE
52 | LV_3407-11_0_4_line_52 |  | 45 | 72 | 0.047276 | 0.125 | 0.08 | 261 | 0 | 0.364 | 1 | 1 | cs | TRUE
53 | LV_3407-11_0_4_line_53 |  | 46 | 47 | 0.025914 | 0.125 | 0.08 | 261 | 0 | 0.364 | 1 | 1 | cs | TRUE
54 | LV_3407-11_0_4_line_54 |  | 46 | 48 | 0.022878 | 0.125 | 0.08 | 261 | 0 | 0.364 | 1 | 1 | cs | TRUE
55 | LV_3407-11_0_4_line_55 |  | 48 | 49 | 0.019926 | 0.125 | 0.08 | 261 | 0 | 0.364 | 1 | 1 | cs | TRUE
56 | LV_3407-11_0_4_line_56 |  | 49 | 50 | 0.0066075 | 0.125 | 0.08 | 261 | 0 | 0.364 | 1 | 1 | cs | TRUE
57 | LV_3407-11_0_4_line_57 |  | 50 | 76 | 0.011319 | 0.125 | 0.08 | 261 | 0 | 0.364 | 1 | 1 | cs | TRUE
58 | LV_3407-11_0_4_line_58 |  | 51 | 52 | 0.034173 | 0.125 | 0.08 | 261 | 0 | 0.364 | 1 | 1 | cs | TRUE
59 | LV_3407-11_0_4_line_59 |  | 51 | 53 | 0.013584 | 0.125 | 0.08 | 261 | 0 | 0.364 | 1 | 1 | cs | TRUE
60 | LV_3407-11_0_4_line_60 |  | 52 | 54 | 0.035408 | 0.125 | 0.08 | 261 | 0 | 0.364 | 1 | 1 | cs | TRUE
61 | LV_3407-11_0_4_line_61 |  | 53 | 55 | 0.020607 | 0.125 | 0.08 | 261 | 0 | 0.364 | 1 | 1 | cs | TRUE
62 | LV_3407-11_0_4_line_62 |  | 54 | 56 | 0.01932 | 0.125 | 0.08 | 261 | 0 | 0.364 | 1 | 1 | cs | TRUE
63 | LV_3407-11_0_4_line_63 |  | 55 | 76 | 0.016329 | 0.125 | 0.08 | 261 | 0 | 0.364 | 1 | 1 | cs | TRUE
64 | LV_3407-11_0_4_line_64 |  | 58 | 80 | 0.010334 | 0.125 | 0.08 | 261 | 0 | 0.364 | 1 | 1 | cs | TRUE
65 | LV_3407-11_0_4_line_65 |  | 59 | 71 | 0.02705 | 0.125 | 0.08 | 261 | 0 | 0.364 | 1 | 1 | cs | TRUE
66 | LV_3407-11_0_4_line_66 |  | 61 | 106 | 0.0016265 | 0.125 | 0.08 | 261 | 0 | 0.364 | 1 | 1 | cs | TRUE
67 | LV_3407-11_0_4_line_67 |  | 62 | 63 | 0.02082 | 0.125 | 0.08 | 261 | 0 | 0.364 | 1 | 1 | cs | TRUE
68 | LV_3407-11_0_4_line_68 |  | 62 | 64 | 0.01457 | 0.125 | 0.08 | 261 | 0 | 0.364 | 1 | 1 | cs | TRUE
69 | LV_3407-11_0_4_line_69 |  | 63 | 65 | 0.014719 | 0.125 | 0.08 | 261 | 0 | 0.364 | 1 | 1 | cs | TRUE
70 | LV_3407-11_0_4_line_70 |  | 64 | 66 | 0.016236 | 0.125 | 0.08 | 261 | 0 | 0.364 | 1 | 1 | cs | TRUE
71 | LV_3407-11_0_4_line_71 |  | 65 | 67 | 0.028967 | 0.125 | 0.08 | 261 | 0 | 0.364 | 1 | 1 | cs | TRUE
72 | LV_3407-11_0_4_line_72 |  | 66 | 68 | 0.012826 | 0.125 | 0.08 | 261 | 0 | 0.364 | 1 | 1 | cs | TRUE
73 | LV_3407-11_0_4_line_73 |  | 66 | 69 | 0.017374 | 0.125 | 0.08 | 261 | 0 | 0.364 | 1 | 1 | cs | TRUE
74 | LV_3407-11_0_4_line_74 |  | 67 | 70 | 0.022593 | 0.125 | 0.08 | 261 | 0 | 0.364 | 1 | 1 | cs | TRUE
75 | LV_3407-11_0_4_line_75 |  | 68 | 71 | 0.034365 | 0.125 | 0.08 | 261 | 0 | 0.364 | 1 | 1 | cs | TRUE
76 | LV_3407-11_0_4_line_76 |  | 71 | 79 | 0.020998 | 0.125 | 0.08 | 261 | 0 | 0.364 | 1 | 1 | cs | TRUE
77 | LV_3407-11_0_4_line_77 |  | 73 | 74 | 0.019759 | 0.125 | 0.08 | 261 | 0 | 0.364 | 1 | 1 | cs | TRUE
78 | LV_3407-11_0_4_line_78 |  | 73 | 75 | 0.020616 | 0.125 | 0.08 | 261 | 0 | 0.364 | 1 | 1 | cs | TRUE
79 | LV_3407-11_0_4_line_79 |  | 74 | 77 | 0.034457 | 0.125 | 0.08 | 261 | 0 | 0.364 | 1 | 1 | cs | TRUE
80 | LV_3407-11_0_4_line_80 |  | 75 | 78 | 0.027508 | 0.125 | 0.08 | 261 | 0 | 0.364 | 1 | 1 | cs | TRUE
81 | LV_3407-11_0_4_line_81 |  | 77 | 89 | 0.015228 | 0.125 | 0.08 | 261 | 0 | 0.364 | 1 | 1 | cs | TRUE
82 | LV_3407-11_0_4_line_82 |  | 78 | 84 | 0.011629 | 0.125 | 0.08 | 261 | 0 | 0.364 | 1 | 1 | cs | TRUE
83 | LV_3407-11_0_4_line_83 |  | 79 | 81 | 0.02156 | 0.125 | 0.08 | 261 | 0 | 0.364 | 1 | 1 | cs | TRUE
84 | LV_3407-11_0_4_line_84 |  | 80 | 82 | 0.018296 | 0.125 | 0.08 | 261 | 0 | 0.364 | 1 | 1 | cs | TRUE
85 | LV_3407-11_0_4_line_85 |  | 81 | 83 | 0.030047 | 0.125 | 0.08 | 261 | 0 | 0.364 | 1 | 1 | cs | TRUE
86 | LV_3407-11_0_4_line_86 |  | 82 | 110 | 0.0052492 | 0.125 | 0.08 | 261 | 0 | 0.364 | 1 | 1 | cs | TRUE
87 | LV_3407-11_0_4_line_87 |  | 84 | 85 | 0.017188 | 0.125 | 0.08 | 261 | 0 | 0.364 | 1 | 1 | cs | TRUE
88 | LV_3407-11_0_4_line_88 |  | 84 | 86 | 0.025409 | 0.125 | 0.08 | 261 | 0 | 0.364 | 1 | 1 | cs | TRUE
89 | LV_3407-11_0_4_line_89 |  | 85 | 87 | 0.035512 | 0.125 | 0.08 | 261 | 0 | 0.364 | 1 | 1 | cs | TRUE
90 | LV_3407-11_0_4_line_90 |  | 86 | 88 | 0.00049644 | 0.125 | 0.08 | 261 | 0 | 0.364 | 1 | 1 | cs | TRUE
91 | LV_3407-11_0_4_line_91 |  | 87 | 99 | 0.011727 | 0.125 | 0.08 | 261 | 0 | 0.364 | 1 | 1 | cs | TRUE
92 | LV_3407-11_0_4_line_92 |  | 88 | 98 | 0.014436 | 0.125 | 0.08 | 261 | 0 | 0.364 | 1 | 1 | cs | TRUE
93 | LV_3407-11_0_4_line_93 |  | 89 | 95 | 0.0053268 | 0.125 | 0.08 | 261 | 0 | 0.364 | 1 | 1 | cs | TRUE
94 | LV_3407-11_0_4_line_94 |  | 89 | 91 | 0.015731 | 0.125 | 0.08 | 261 | 0 | 0.364 | 1 | 1 | cs | TRUE
95 | LV_3407-11_0_4_line_95 |  | 90 | 91 | 0.0067178 | 0.125 | 0.08 | 261 | 0 | 0.364 | 1 | 1 | cs | TRUE
96 | LV_3407-11_0_4_line_96 |  | 92 | 93 | 0.013388 | 0.125 | 0.08 | 261 | 0 | 0.364 | 1 | 1 | cs | TRUE
97 | LV_3407-11_0_4_line_97 |  | 92 | 94 | 0.018591 | 0.125 | 0.08 | 261 | 0 | 0.364 | 1 | 1 | cs | TRUE
98 | LV_3407-11_0_4_line_98 |  | 93 | 96 | 0.015469 | 0.125 | 0.08 | 261 | 0 | 0.364 | 1 | 1 | cs | TRUE
99 | LV_3407-11_0_4_line_99 |  | 94 | 97 | 0.0046022 | 0.125 | 0.08 | 261 | 0 | 0.364 | 1 | 1 | cs | TRUE
100 | LV_3407-11_0_4_line_100 |  | 96 | 98 | 0.00058283 | 0.125 | 0.08 | 261 | 0 | 0.364 | 1 | 1 | cs | TRUE
101 | LV_3407-11_0_4_line_101 |  | 99 | 100 | 0.020999 | 0.125 | 0.08 | 261 | 0 | 0.364 | 1 | 1 | cs | TRUE
102 | LV_3407-11_0_4_line_102 |  | 99 | 101 | 0.024812 | 0.125 | 0.08 | 261 | 0 | 0.364 | 1 | 1 | cs | TRUE
103 | LV_3407-11_0_4_line_103 |  | 101 | 102 | 0.00037044 | 0.125 | 0.08 | 261 | 0 | 0.364 | 1 | 1 | cs | TRUE
104 | LV_3407-11_0_4_line_104 |  | 102 | 114 | 0.014235 | 0.125 | 0.08 | 261 | 0 | 0.364 | 1 | 1 | cs | TRUE
105 | LV_3407-11_0_4_line_105 |  | 103 | 104 | 0.0025599 | 0.125 | 0.08 | 261 | 0 | 0.364 | 1 | 1 | cs | TRUE
106 | LV_3407-11_0_4_line_106 |  | 103 | 105 | 0.0367 | 0.125 | 0.08 | 261 | 0 | 0.364 | 1 | 1 | cs | TRUE
107 | LV_3407-11_0_4_line_107 |  | 105 | 106 | 0.03412 | 0.125 | 0.08 | 261 | 0 | 0.364 | 1 | 1 | cs | TRUE
108 | LV_3407-11_0_4_line_108 |  | 105 | 107 | 0.036823 | 0.125 | 0.08 | 261 | 0 | 0.364 | 1 | 1 | cs | TRUE
109 | LV_3407-11_0_4_line_109 |  | 106 | 108 | 0.016018 | 0.125 | 0.08 | 261 | 0 | 0.364 | 1 | 1 | cs | TRUE
110 | LV_3407-11_0_4_line_110 |  | 109 | 110 | 0.012595 | 0.125 | 0.08 | 261 | 0 | 0.364 | 1 | 1 | cs | TRUE
111 | LV_3407-11_0_4_line_111 |  | 111 | 112 | 0.00031613 | 0.125 | 0.08 | 261 | 0 | 0.364 | 1 | 1 | cs | TRUE
112 | LV_3407-11_0_4_line_112 |  | 112 | 113 | 0.014696 | 0.125 | 0.08 | 261 | 0 | 0.364 | 1 | 1 | cs | TRUE
113 | LV_3407-11_0_4_line_113 |  | 113 | 114 | 0.00065317 | 0.125 | 0.08 | 261 | 0 | 0.364 | 1 | 1 | cs | TRUE

## trafo
| name | std_type | hv_bus | lv_bus | sn_mva | vn_hv_kv | vn_lv_kv | vk_percent | vkr_percent | pfe_kw | i0_percent | shift_degree | tap_side | tap_neutral | tap_min | tap_max | tap_step_percent | tap_step_degree | tap_pos | tap_phase_shifter | parallel | df | in_service
0 | LV_3407-11_0_4_trafo_0 | 0.63 MVA 20/0.4 kV | 115 | 0 | 0.63 | 20 | 0.4 | 6 | 1.206 | 1.65 | 0.2619 | 150 | hv | 0 | -2 | 2 | 2.5 | 0 | 0 | FALSE | 1 | 1 | TRUE

## line_geodata
| x0 | y0 | x1 | y1 | x2 | y2 | x3 | y3 | x4 | y4 | x5 | y5 | x6 | y6 | x7 | y7 | x8 | y8 | x9 | y9 | x10 | y10 | x11 | y11
0 | 2727590.0977 | 1254505.0423 | 2727583.6133 | 1254503.379 | 2727574.7812 | 1254509.4497 | 2727561.992 | 1254504.9405
1 | 2727545.5191 | 1254499.1325 | 2727561.992 | 1254504.9405
2 | 2727590.0977 | 1254505.0423 | 2727591.0756 | 1254501.8212
3 | 2727580.6437 | 1254531.907 | 2727584.6691 | 1254520.2167 | 2727590.0977 | 1254505.0423
4 | 2727556.7788 | 1254469.0149 | 2727545.5191 | 1254499.1325
5 | 2727597.2384 | 1254481.5197 | 2727591.0756 | 1254501.8212
6 | 2727580.6437 | 1254531.907 | 2727569.9926 | 1254557.9452 | 2727566.1561 | 1254569.0188
7 | 2727580.6437 | 1254531.907 | 2727591.5066 | 1254537.1214
8 | 2727556.7788 | 1254469.0149 | 2727554.3407 | 1254468.3396 | 2727548.4919 | 1254466.7121
9 | 2727603.9222 | 1254456.0856 | 2727598.9818 | 1254474.1618 | 2727597.2384 | 1254481.5197
10 | 2727642.328 | 1254497.6834 | 2727601.9503 | 1254486.6369 | 2727597.2384 | 1254481.5197
11 | 2727611.1262 | 1254546.5391 | 2727591.5066 | 1254537.1214
12 | 2727548.4919 | 1254466.7121 | 2727543.5533 | 1254465.3379 | 2727528.4125 | 1254461.4838
13 | 2727483.286 | 1254481.4436 | 2727473.5383 | 1254511.1046
14 | 2727497.4547 | 1254453.6017 | 2727487.3106 | 1254465.9276 | 2727484.8263 | 1254471.6014 | 2727483.286 | 1254481.4436
15 | 2727490.0236 | 1254517.2427 | 2727473.5383 | 1254511.1046
16 | 2727497.4547 | 1254453.6017 | 2727504.8627 | 1254455.485 | 2727511.4425 | 1254457.1588
17 | 2727455.3261 | 1254426.0705 | 2727477.8798 | 1254440.9357 | 2727497.4547 | 1254453.6017
18 | 2727603.9222 | 1254456.0856 | 2727613.621 | 1254458.5287
19 | 2727603.9222 | 1254456.0856 | 2727604.213 | 1254455.0231
20 | 2727638.4367 | 1254511.2004 | 2727642.328 | 1254497.6834
21 | 2727642.328 | 1254497.6834 | 2727662.8986 | 1254503.3039
22 | 2727611.1262 | 1254546.5391 | 2727630.9794 | 1254556.0689
23 | 2727490.0236 | 1254517.2427 | 2727486.8392 | 1254525.6371 | 2727481.5413 | 1254538.6124 | 2727476.3728 | 1254554.6821
24 | 2727476.3728 | 1254554.6821 | 2727497.7272 | 1254561.5769
25 | 2727511.4425 | 1254457.1588 | 2727515.3704 | 1254458.1581 | 2727527.6117 | 1254461.2799 | 2727528.4125 | 1254461.4838
26 | 2727455.3261 | 1254426.0705 | 2727447.7955 | 1254434.0417
27 | 2727356.3325 | 1254612.3528 | 2727371.2975 | 1254626.1497
28 | 2727380.1389 | 1254634.2934 | 2727375.6472 | 1254630.1598 | 2727371.2975 | 1254626.1497
29 | 2727345.5971 | 1254602.4668 | 2727353.9589 | 1254610.1646 | 2727356.3325 | 1254612.3528
30 | 2727380.1389 | 1254634.2934 | 2727388.2674 | 1254641.7843
31 | 2727380.1389 | 1254634.2934 | 2727382.9388 | 1254631.1286 | 2727388.6209 | 1254623.4329 | 2727390.1599 | 1254621.353
32 | 2727345.5971 | 1254602.4668 | 2727343.6008 | 1254600.3563
33 | 2727405.0772 | 1254657.2614 | 2727403.455 | 1254655.7807 | 2727388.2674 | 1254641.7843
34 | 2727390.6492 | 1254616.5037 | 2727390.1599 | 1254621.353
35 | 2727336.9715 | 1254593.3511 | 2727341.5168 | 1254598.153 | 2727343.6008 | 1254600.3563
36 | 2727423.849 | 1254674.3959 | 2727405.0772 | 1254657.2614
37 | 2727390.6492 | 1254616.5037 | 2727392.6805 | 1254614.6902 | 2727393.4917 | 1254612.7615 | 2727393.7738 | 1254610.1764 | 2727393.0293 | 1254607.6025 | 2727391.2608 | 1254604.9177 | 2727384.6155 | 1254599.2176
38 | 2727364.8005 | 1254578.7365 | 2727365.686 | 1254581.7693 | 2727367.8039 | 1254585.0511 | 2727373.3072 | 1254589.5179 | 2727384.6155 | 1254599.2176
39 | 2727364.8005 | 1254578.7365 | 2727364.9911 | 1254573.0355 | 2727366.7563 | 1254568.8586 | 2727368.9897 | 1254559.4094 | 2727370.4265 | 1254553.3126 | 2727370.709 | 1254552.1065 | 2727364.4127 | 1254542.407 | 2727366.7343 | 1254531.3137 | 2727368.2731 | 1254523.9847 | 2727368.5592 | 1254522.6119 | 2727371.1152 | 1254517.807 | 2727374.2692 | 1254511.8696
40 | 2727374.2692 | 1254511.8696 | 2727371.1152 | 1254517.807 | 2727368.5592 | 1254522.6119 | 2727368.2731 | 1254523.9847 | 2727372.4366 | 1254525.4867 | 2727371.8119 | 1254529.9662 | 2727372.2876 | 1254533.8131 | 2727373.2916 | 1254536.6039 | 2727379.0598 | 1254552.6088 | 2727383.5839 | 1254554.8859
41 | 2727374.2692 | 1254511.8696 | 2727393.0719 | 1254491.9668
42 | 2727336.9715 | 1254593.3511 | 2727339.6616 | 1254590.7288 | 2727333.8663 | 1254581.2402 | 2727335.9857 | 1254576.0367
43 | 2727336.9715 | 1254593.3511 | 2727330.6273 | 1254586.8971
44 | 2727426.4645 | 1254676.7832 | 2727423.849 | 1254674.3959
45 | 2727288.334 | 1254566.5116 | 2727280.5468 | 1254579.3035 | 2727278.2701 | 1254586.4115
46 | 2727297.1862 | 1254551.9702 | 2727288.334 | 1254566.5116
47 | 2727297.1862 | 1254551.9702 | 2727309.3267 | 1254564.7007
48 | 2727317.8964 | 1254573.946 | 2727314.4997 | 1254570.1251 | 2727309.3267 | 1254564.7007
49 | 2727317.8964 | 1254573.946 | 2727330.6273 | 1254586.8971
50 | 2727420.6055 | 1254570.3849 | 2727386.04 | 1254556.1287 | 2727383.5839 | 1254554.8859
51 | 2727393.0719 | 1254491.9668 | 2727415.3298 | 1254468.4068
52 | 2727415.3298 | 1254468.4068 | 2727447.7955 | 1254434.0417
53 | 2727426.4645 | 1254676.7832 | 2727445.5739 | 1254694.2864
54 | 2727426.4645 | 1254676.7832 | 2727440.1039 | 1254658.4159 | 2727440.1039 | 1254658.4159
55 | 2727440.1039 | 1254658.4159 | 2727448.336 | 1254663.0194 | 2727456.3936 | 1254669.7433
56 | 2727461.4668 | 1254673.9767 | 2727456.3936 | 1254669.7433
57 | 2727470.1572 | 1254681.2285 | 2727461.4668 | 1254673.9767
58 | 2727505.7206 | 1254737.5319 | 2727477.1183 | 1254718.6994
59 | 2727477.1183 | 1254718.6994 | 2727484.304 | 1254707.172
60 | 2727505.7206 | 1254737.5319 | 2727517.6792 | 1254704.2041
61 | 2727482.6941 | 1254691.6902 | 2727490.1015 | 1254697.8715 | 2727484.304 | 1254707.172
62 | 2727517.6792 | 1254704.2041 | 2727520.6134 | 1254696.0267 | 2727524.1667 | 1254686.0063
63 | 2727482.6941 | 1254691.6902 | 2727470.1572 | 1254681.2285
64 | 2727623.6419 | 1254461.053 | 2727613.621 | 1254458.5287
65 | 2727611.3526 | 1254428.9326 | 2727604.213 | 1254455.0231
66 | 2727664.4675 | 1254503.7326 | 2727662.8986 | 1254503.3039
67 | 2727591.5386 | 1254380.4119 | 2727571.1451 | 1254384.6025
68 | 2727605.9101 | 1254378.2481 | 2727600.621 | 1254378.5456 | 2727591.5386 | 1254380.4119
69 | 2727571.1451 | 1254384.6025 | 2727556.7277 | 1254387.5652
70 | 2727620.6337 | 1254382.8027 | 2727613.5126 | 1254382.6603 | 2727610.1229 | 1254379.2175 | 2727605.9101 | 1254378.2481
71 | 2727528.3532 | 1254393.3958 | 2727556.7277 | 1254387.5652
72 | 2727620.6337 | 1254382.8027 | 2727619.6862 | 1254395.5937
73 | 2727620.6337 | 1254382.8027 | 2727627.4302 | 1254382.9493 | 2727629.2941 | 1254376.3058 | 2727632.3394 | 1254374.2462
74 | 2727528.3532 | 1254393.3958 | 2727523.3775 | 1254394.4183 | 2727506.2234 | 1254397.9458
75 | 2727611.3526 | 1254428.9326 | 2727616.8327 | 1254406.8311 | 2727619.6862 | 1254395.5937
76 | 2727611.3526 | 1254428.9326 | 2727622.5239 | 1254430.9307 | 2727632.1704 | 1254430.6769
77 | 2727606.6618 | 1254621.258 | 2727615.3114 | 1254603.4932
78 | 2727606.6618 | 1254621.258 | 2727625.1488 | 1254630.382
79 | 2727615.3114 | 1254603.4932 | 2727629.5372 | 1254574.2758 | 2727629.9236 | 1254572.3537
80 | 2727625.1488 | 1254630.382 | 2727649.8165 | 1254642.5563
81 | 2727635.7816 | 1254558.374 | 2727630.5009 | 1254569.4812 | 2727629.9236 | 1254572.3537
82 | 2727660.2447 | 1254647.7029 | 2727649.8165 | 1254642.5563
83 | 2727632.1704 | 1254430.6769 | 2727638.0865 | 1254430.5212 | 2727653.6814 | 1254429.3118 | 2727653.6814 | 1254429.3118
84 | 2727623.6419 | 1254461.053 | 2727632.1669 | 1254463.2005 | 2727641.4903 | 1254465.0478
85 | 2727675.1425 | 1254446.4248 | 2727662.3115 | 1254441.7088 | 2727655.7765 | 1254437.8423 | 2727653.6814 | 1254429.3118
86 | 2727646.6394 | 1254466.0681 | 2727641.4903 | 1254465.0478
87 | 2727660.2447 | 1254647.7029 | 2727675.6691 | 1254655.2859
88 | 2727660.2447 | 1254647.7029 | 2727671.4643 | 1254624.9047
89 | 2727675.6691 | 1254655.2859 | 2727689.4638 | 1254662.0678 | 2727707.7434 | 1254670.5239
90 | 2727671.4643 | 1254624.9047 | 2727671.6835 | 1254624.4593
91 | 2727718.3872 | 1254675.4478 | 2727707.7434 | 1254670.5239
92 | 2727678.0578 | 1254611.5069 | 2727671.6835 | 1254624.4593
93 | 2727635.7816 | 1254558.374 | 2727630.9794 | 1254556.0689
94 | 2727635.7816 | 1254558.374 | 2727649.8765 | 1254565.3602
95 | 2727655.8955 | 1254568.3435 | 2727649.8765 | 1254565.3602
96 | 2727689.243 | 1254584.8722 | 2727687.5957 | 1254588.8179 | 2727683.5354 | 1254596.9756
97 | 2727689.243 | 1254584.8722 | 2727706.0552 | 1254592.8083
98 | 2727683.5354 | 1254596.9756 | 2727682.7601 | 1254598.5334 | 2727683.4012 | 1254600.6491 | 2727678.3151 | 1254610.9839
99 | 2727706.0552 | 1254592.8083 | 2727710.217 | 1254594.773
100 | 2727678.0578 | 1254611.5069 | 2727678.3151 | 1254610.9839
101 | 2727718.3872 | 1254675.4478 | 2727737.0726 | 1254685.0304
102 | 2727718.3872 | 1254675.4478 | 2727729.2699 | 1254653.1498
103 | 2727729.4323 | 1254652.8169 | 2727729.2699 | 1254653.1498
104 | 2727729.4323 | 1254652.8169 | 2727735.6759 | 1254640.0242
105 | 2727715.3623 | 1254540.4212 | 2727717.4806 | 1254541.8585
106 | 2727697.4702 | 1254512.7632 | 2727698.345 | 1254528.8742 | 2727715.3623 | 1254540.4212
107 | 2727664.4675 | 1254503.7326 | 2727697.4702 | 1254512.7632
108 | 2727697.4702 | 1254512.7632 | 2727699.1797 | 1254503.8366 | 2727699.8114 | 1254488.5477 | 2727701.162 | 1254480.87 | 2727701.8158 | 1254476.2793
109 | 2727664.4675 | 1254503.7326 | 2727664.8429 | 1254515.718 | 2727663.5007 | 1254519.5147
110 | 2727650.7196 | 1254474.3276 | 2727651.8174 | 1254467.0941 | 2727646.6394 | 1254466.0681
111 | 2727742.5467 | 1254625.9465 | 2727742.408 | 1254626.2306
112 | 2727742.408 | 1254626.2306 | 2727735.9624 | 1254639.4372
113 | 2727735.9624 | 1254639.4372 | 2727735.6759 | 1254640.0242

## bus_geodata
| x | y | coords
0 | 2727561.992 | 1254504.9405
1 | 2727590.0977 | 1254505.0423
2 | 2727545.5191 | 1254499.1325
3 | 2727591.0756 | 1254501.8212
4 | 2727580.6437 | 1254531.907
5 | 2727556.7788 | 1254469.0149
6 | 2727597.2384 | 1254481.5197
7 | 2727566.1561 | 1254569.0188
8 | 2727591.5066 | 1254537.1214
9 | 2727548.4919 | 1254466.7121
10 | 2727483.286 | 1254481.4436
11 | 2727473.5383 | 1254511.1046
12 | 2727497.4547 | 1254453.6017
13 | 2727603.9222 | 1254456.0856
14 | 2727642.328 | 1254497.6834
15 | 2727611.1262 | 1254546.5391
16 | 2727490.0236 | 1254517.2427
17 | 2727476.3728 | 1254554.6821
18 | 2727497.7272 | 1254561.5769
19 | 2727528.4125 | 1254461.4838
20 | 2727511.4425 | 1254457.1588
21 | 2727455.3261 | 1254426.0705
22 | 2727371.2975 | 1254626.1497
23 | 2727356.3325 | 1254612.3528
24 | 2727380.1389 | 1254634.2934
25 | 2727345.5971 | 1254602.4668
26 | 2727388.2674 | 1254641.7843
27 | 2727390.1599 | 1254621.353
28 | 2727343.6008 | 1254600.3563
29 | 2727405.0772 | 1254657.2614
30 | 2727390.6492 | 1254616.5037
31 | 2727364.8005 | 1254578.7365
32 | 2727384.6155 | 1254599.2176
33 | 2727374.2692 | 1254511.8696
34 | 2727336.9715 | 1254593.3511
35 | 2727423.849 | 1254674.3959
36 | 2727288.334 | 1254566.5116
37 | 2727278.2701 | 1254586.4115
38 | 2727297.1862 | 1254551.9702
39 | 2727309.3267 | 1254564.7007
40 | 2727317.8964 | 1254573.946
41 | 2727383.5839 | 1254554.8859
42 | 2727393.0719 | 1254491.9668
43 | 2727330.6273 | 1254586.8971
44 | 2727420.6055 | 1254570.3849
45 | 2727415.3298 | 1254468.4068
46 | 2727426.4645 | 1254676.7832
47 | 2727445.5739 | 1254694.2864
48 | 2727440.1039 | 1254658.4159
49 | 2727456.3936 | 1254669.7433
50 | 2727461.4668 | 1254673.9767
51 | 2727477.1183 | 1254718.6994
52 | 2727505.7206 | 1254737.5319
53 | 2727484.304 | 1254707.172
54 | 2727517.6792 | 1254704.2041
55 | 2727482.6941 | 1254691.6902
56 | 2727524.1667 | 1254686.0063
57 | 2727335.9857 | 1254576.0367
58 | 2727613.621 | 1254458.5287
59 | 2727604.213 | 1254455.0231
60 | 2727638.4367 | 1254511.2004
61 | 2727662.8986 | 1254503.3039
62 | 2727591.5386 | 1254380.4119
63 | 2727571.1451 | 1254384.6025
64 | 2727605.9101 | 1254378.2481
65 | 2727556.7277 | 1254387.5652
66 | 2727620.6337 | 1254382.8027
67 | 2727528.3532 | 1254393.3958
68 | 2727619.6862 | 1254395.5937
69 | 2727632.3394 | 1254374.2462
70 | 2727506.2234 | 1254397.9458
71 | 2727611.3526 | 1254428.9326
72 | 2727447.7955 | 1254434.0417
73 | 2727606.6618 | 1254621.258
74 | 2727615.3114 | 1254603.4932
75 | 2727625.1488 | 1254630.382
76 | 2727470.1572 | 1254681.2285
77 | 2727629.9236 | 1254572.3537
78 | 2727649.8165 | 1254642.5563
79 | 2727632.1704 | 1254430.6769
80 | 2727623.6419 | 1254461.053
81 | 2727653.6814 | 1254429.3118
82 | 2727641.4903 | 1254465.0478
83 | 2727675.1425 | 1254446.4248
84 | 2727660.2447 | 1254647.7029
85 | 2727675.6691 | 1254655.2859
86 | 2727671.4643 | 1254624.9047
87 | 2727707.7434 | 1254670.5239
88 | 2727671.6835 | 1254624.4593
89 | 2727635.7816 | 1254558.374
90 | 2727655.8955 | 1254568.3435
91 | 2727649.8765 | 1254565.3602
92 | 2727689.243 | 1254584.8722
93 | 2727683.5354 | 1254596.9756
94 | 2727706.0552 | 1254592.8083
95 | 2727630.9794 | 1254556.0689
96 | 2727678.3151 | 1254610.9839
97 | 2727710.217 | 1254594.773
98 | 2727678.0578 | 1254611.5069
99 | 2727718.3872 | 1254675.4478
100 | 2727737.0726 | 1254685.0304
101 | 2727729.2699 | 1254653.1498
102 | 2727729.4323 | 1254652.8169
103 | 2727715.3623 | 1254540.4212
104 | 2727717.4806 | 1254541.8585
105 | 2727697.4702 | 1254512.7632
106 | 2727664.4675 | 1254503.7326
107 | 2727701.8158 | 1254476.2793
108 | 2727663.5007 | 1254519.5147
109 | 2727650.7196 | 1254474.3276
110 | 2727646.6394 | 1254466.0681
111 | 2727742.5467 | 1254625.9465
112 | 2727742.408 | 1254626.2306
113 | 2727735.9624 | 1254639.4372
114 | 2727735.6759 | 1254640.0242
115 | 2727545.5191 | 1254499.1325

## line_std_types
| c_nf_per_km | r_ohm_per_km | x_ohm_per_km | max_i_ka | type | q_mm2 | alpha | voltage_rating
NAYY 4x50 SE | 210 | 0.642 | 0.083 | 0.142 | cs | 50 | 0.00403 | LV
NAYY 4x120 SE | 264 | 0.225 | 0.08 | 0.242 | cs | 120 | 0.00403 | LV
NAYY 4x150 SE | 261 | 0.208 | 0.08 | 0.27 | cs | 150 | 0.00403 | LV
NA2XS2Y 1x95 RM/25 12/20 kV | 216 | 0.313 | 0.132 | 0.252 | cs | 95 | 0.00403 | MV
NA2XS2Y 1x185 RM/25 12/20 kV | 273 | 0.161 | 0.117 | 0.362 | cs | 185 | 0.00403 | MV
NA2XS2Y 1x240 RM/25 12/20 kV | 304 | 0.122 | 0.112 | 0.421 | cs | 240 | 0.00403 | MV
NA2XS2Y 1x95 RM/25 6/10 kV | 315 | 0.313 | 0.123 | 0.249 | cs | 95 | 0.00403 | MV
NA2XS2Y 1x185 RM/25 6/10 kV | 406 | 0.161 | 0.11 | 0.358 | cs | 185 | 0.00403 | MV
NA2XS2Y 1x240 RM/25 6/10 kV | 456 | 0.122 | 0.105 | 0.416 | cs | 240 | 0.00403 | MV
NA2XS2Y 1x150 RM/25 12/20 kV | 250 | 0.206 | 0.116 | 0.319 | cs | 150 | 0.00403 | MV
NA2XS2Y 1x120 RM/25 12/20 kV | 230 | 0.253 | 0.119 | 0.283 | cs | 120 | 0.00403 | MV
NA2XS2Y 1x70 RM/25 12/20 kV | 190 | 0.443 | 0.132 | 0.22 | cs | 70 | 0.00403 | MV
NA2XS2Y 1x150 RM/25 6/10 kV | 360 | 0.206 | 0.11 | 0.315 | cs | 150 | 0.00403 | MV
NA2XS2Y 1x120 RM/25 6/10 kV | 340 | 0.253 | 0.113 | 0.28 | cs | 120 | 0.00403 | MV
NA2XS2Y 1x70 RM/25 6/10 kV | 280 | 0.443 | 0.123 | 0.217 | cs | 70 | 0.00403 | MV
N2XS(FL)2Y 1x120 RM/35 64/110 kV | 112 | 0.153 | 0.166 | 0.366 | cs | 120 | 0.00393 | HV
N2XS(FL)2Y 1x185 RM/35 64/110 kV | 125 | 0.099 | 0.156 | 0.457 | cs | 185 | 0.00393 | HV
N2XS(FL)2Y 1x240 RM/35 64/110 kV | 135 | 0.075 | 0.149 | 0.526 | cs | 240 | 0.00393 | HV
N2XS(FL)2Y 1x300 RM/35 64/110 kV | 144 | 0.06 | 0.144 | 0.588 | cs | 300 | 0.00393 | HV
15-AL1/3-ST1A 0.4 | 11 | 1.8769 | 0.35 | 0.105 | ol | 16 | 0.00403 | LV
24-AL1/4-ST1A 0.4 | 11.25 | 1.2012 | 0.335 | 0.14 | ol | 24 | 0.00403 | LV
48-AL1/8-ST1A 0.4 | 12.2 | 0.5939 | 0.3 | 0.21 | ol | 48 | 0.00403 | LV
94-AL1/15-ST1A 0.4 | 13.2 | 0.306 | 0.29 | 0.35 | ol | 94 | 0.00403 | LV
34-AL1/6-ST1A 10.0 | 9.7 | 0.8342 | 0.36 | 0.17 | ol | 34 | 0.00403 | MV
48-AL1/8-ST1A 10.0 | 10.1 | 0.5939 | 0.35 | 0.21 | ol | 48 | 0.00403 | MV
70-AL1/11-ST1A 10.0 | 10.4 | 0.4132 | 0.339 | 0.29 | ol | 70 | 0.00403 | MV
94-AL1/15-ST1A 10.0 | 10.75 | 0.306 | 0.33 | 0.35 | ol | 94 | 0.00403 | MV
122-AL1/20-ST1A 10.0 | 11.1 | 0.2376 | 0.323 | 0.41 | ol | 122 | 0.00403 | MV
149-AL1/24-ST1A 10.0 | 11.25 | 0.194 | 0.315 | 0.47 | ol | 149 | 0.00403 | MV
34-AL1/6-ST1A 20.0 | 9.15 | 0.8342 | 0.382 | 0.17 | ol | 34 | 0.00403 | MV
48-AL1/8-ST1A 20.0 | 9.5 | 0.5939 | 0.372 | 0.21 | ol | 48 | 0.00403 | MV
70-AL1/11-ST1A 20.0 | 9.7 | 0.4132 | 0.36 | 0.29 | ol | 70 | 0.00403 | MV
94-AL1/15-ST1A 20.0 | 10 | 0.306 | 0.35 | 0.35 | ol | 94 | 0.00403 | MV
122-AL1/20-ST1A 20.0 | 10.3 | 0.2376 | 0.344 | 0.41 | ol | 122 | 0.00403 | MV
149-AL1/24-ST1A 20.0 | 10.5 | 0.194 | 0.337 | 0.47 | ol | 149 | 0.00403 | MV
184-AL1/30-ST1A 20.0 | 10.75 | 0.1571 | 0.33 | 0.535 | ol | 184 | 0.00403 | MV
243-AL1/39-ST1A 20.0 | 11 | 0.1188 | 0.32 | 0.645 | ol | 243 | 0.00403 | MV
48-AL1/8-ST1A 110.0 | 8 | 0.5939 | 0.46 | 0.21 | ol | 48 | 0.00403 | HV
70-AL1/11-ST1A 110.0 | 8.4 | 0.4132 | 0.45 | 0.29 | ol | 70 | 0.00403 | HV
94-AL1/15-ST1A 110.0 | 8.65 | 0.306 | 0.44 | 0.35 | ol | 94 | 0.00403 | HV
122-AL1/20-ST1A 110.0 | 8.5 | 0.2376 | 0.43 | 0.41 | ol | 122 | 0.00403 | HV
149-AL1/24-ST1A 110.0 | 8.75 | 0.194 | 0.41 | 0.47 | ol | 149 | 0.00403 | HV
184-AL1/30-ST1A 110.0 | 8.8 | 0.1571 | 0.4 | 0.535 | ol | 184 | 0.00403 | HV
243-AL1/39-ST1A 110.0 | 9 | 0.1188 | 0.39 | 0.645 | ol | 243 | 0.00403 | HV
305-AL1/39-ST1A 110.0 | 9.2 | 0.0949 | 0.38 | 0.74 | ol | 305 | 0.00403 | HV
490-AL1/64-ST1A 110.0 | 9.75 | 0.059 | 0.37 | 0.96 | ol | 490 | 0.00403 | HV
679-AL1/86-ST1A 110.0 | 9.95 | 0.042 | 0.36 | 1.15 | ol | 679 | 0.00403 | HV
490-AL1/64-ST1A 220.0 | 10 | 0.059 | 0.285 | 0.96 | ol | 490 | 0.00403 | HV
679-AL1/86-ST1A 220.0 | 11.7 | 0.042 | 0.275 | 1.15 | ol | 679 | 0.00403 | HV
490-AL1/64-ST1A 380.0 | 11 | 0.059 | 0.253 | 0.96 | ol | 490 | 0.00403 | HV
679-AL1/86-ST1A 380.0 | 14.6 | 0.042 | 0.25 | 1.15 | ol | 679 | 0.00403 | HV

## trafo_std_types
| i0_percent | pfe_kw | vkr_percent | sn_mva | vn_lv_kv | vn_hv_kv | vk_percent | shift_degree | vector_group | tap_side | tap_neutral | tap_min | tap_max | tap_step_degree | tap_step_percent | tap_phase_shifter
160 MVA 380/110 kV | 0.06 | 60 | 0.25 | 160 | 110 | 380 | 12.2 | 0 | Yy0 | hv | 0 | -9 | 9 | 0 | 1.5 | FALSE
100 MVA 220/110 kV | 0.06 | 55 | 0.26 | 100 | 110 | 220 | 12 | 0 | Yy0 | hv | 0 | -9 | 9 | 0 | 1.5 | FALSE
63 MVA 110/20 kV | 0.04 | 22 | 0.32 | 63 | 20 | 110 | 18 | 150 | YNd5 | hv | 0 | -9 | 9 | 0 | 1.5 | FALSE
40 MVA 110/20 kV | 0.05 | 18 | 0.34 | 40 | 20 | 110 | 16.2 | 150 | YNd5 | hv | 0 | -9 | 9 | 0 | 1.5 | FALSE
25 MVA 110/20 kV | 0.07 | 14 | 0.41 | 25 | 20 | 110 | 12 | 150 | YNd5 | hv | 0 | -9 | 9 | 0 | 1.5 | FALSE
63 MVA 110/10 kV | 0.04 | 22 | 0.32 | 63 | 10 | 110 | 18 | 150 | YNd5 | hv | 0 | -9 | 9 | 0 | 1.5 | FALSE
40 MVA 110/10 kV | 0.05 | 18 | 0.34 | 40 | 10 | 110 | 16.2 | 150 | YNd5 | hv | 0 | -9 | 9 | 0 | 1.5 | FALSE
25 MVA 110/10 kV | 0.07 | 14 | 0.41 | 25 | 10 | 110 | 12 | 150 | YNd5 | hv | 0 | -9 | 9 | 0 | 1.5 | FALSE
0.25 MVA 20/0.4 kV | 0.32 | 0.8 | 1.44 | 0.25 | 0.4 | 20 | 6 | 150 | Yzn5 | hv | 0 | -2 | 2 | 0 | 2.5 | FALSE
0.4 MVA 20/0.4 kV | 0.3375 | 1.35 | 1.425 | 0.4 | 0.4 | 20 | 6 | 150 | Dyn5 | hv | 0 | -2 | 2 | 0 | 2.5 | FALSE
0.63 MVA 20/0.4 kV | 0.2619 | 1.65 | 1.206 | 0.63 | 0.4 | 20 | 6 | 150 | Dyn5 | hv | 0 | -2 | 2 | 0 | 2.5 | FALSE
0.25 MVA 10/0.4 kV | 0.24 | 0.6 | 1.2 | 0.25 | 0.4 | 10 | 4 | 150 | Dyn5 | hv | 0 | -2 | 2 | 0 | 2.5 | FALSE
0.4 MVA 10/0.4 kV | 0.2375 | 0.95 | 1.325 | 0.4 | 0.4 | 10 | 4 | 150 | Dyn5 | hv | 0 | -2 | 2 | 0 | 2.5 | FALSE
0.63 MVA 10/0.4 kV | 0.1873 | 1.18 | 1.0794 | 0.63 | 0.4 | 10 | 4 | 150 | Dyn5 | hv | 0 | -2 | 2 | 0 | 2.5 | FALSE

## trafo3w_std_types
| sn_hv_mva | sn_mv_mva | sn_lv_mva | vn_hv_kv | vn_mv_kv | vn_lv_kv | vk_hv_percent | vk_mv_percent | vk_lv_percent | vkr_hv_percent | vkr_mv_percent | vkr_lv_percent | pfe_kw | i0_percent | shift_mv_degree | shift_lv_degree | vector_group | tap_side | tap_neutral | tap_min | tap_max | tap_step_percent
63/25/38 MVA 110/20/10 kV | 63 | 25 | 38 | 110 | 20 | 10 | 10.4 | 10.4 | 10.4 | 0.28 | 0.32 | 0.35 | 35 | 0.89 | 0 | 0 | YN0yn0yn0 | hv | 0 | -10 | 10 | 1.2
63/25/38 MVA 110/10/10 kV | 63 | 25 | 38 | 110 | 10 | 10 | 10.4 | 10.4 | 10.4 | 0.28 | 0.32 | 0.35 | 35 | 0.89 | 0 | 0 | YN0yn0yn0 | hv | 0 | -10 | 10 | 1.2

## fuse_std_types
| fuse_type | i_rated_a | t_avg | t_min | t_total | x_avg | x_min | x_total
HV 100A | HV 100A | 100 | 0 | [10.0, 3.64, 0.854, 0.281, 0.1, 0.0531, 0.022, 0.01] | [10.0, 4.267, 1.21, 0.403, 0.1, 0.058, 0.022, 0.01] | 0 | [300.0, 350.0, 450.0, 550.0, 700.0, 850.0, 1200.0, 1752.0] | [600.0, 700.0, 900.0, 1150.0, 1665.0, 2000.0, 3000.0, 4313.0]
HV 10A | HV 10A | 10 | 0 | [10.0, 1675.0, 0.344, 0.156, 0.1, 0.0417, 0.0171, 0.01] | [10.0, 1.3, 0.3, 0.155, 0.1, 0.0555, 0.023, 0.01] | 0 | [30.0, 32.0, 35.0, 37.0, 39.0, 50.0, 70.0, 88.0] | [60.0, 70.0, 80.0, 87.0, 94.0, 110.0, 150.0, 216.0]
HV 125A | HV 125A | 125 | 0 | [10.0, 1.82, 0.344, 0.1, 0.0467, 0.0269, 0.01] | [10.0, 2.478, 0.426, 0.1, 0.0427, 0.0211, 0.01] | 0 | [375.0, 500.0, 700.0, 925.0, 1200.0, 1500.0, 2341.0] | [750.0, 1000.0, 1500.0, 2200.0, 3000.0, 4000.0, 5765.0]
HV 160A | HV 160A | 160 | 0 | [10.0, 4.15, 1.03, 0.198, 0.1, 0.051, 0.0172, 0.01] | [10.0, 2.3, 0.734, 0.274, 0.1, 0.046, 0.0177, 0.01] | 0 | [480.0, 550.0, 700.0, 1000.0, 1260.0, 1600.0, 2500.0, 3227.0] | [960.0, 1300.0, 1700.0, 2200.0, 2996.0, 4000.0, 6000.0, 7946.0]
HV 16A | HV 16A | 16 | 0 | [10.0, 0.352, 0.164, 0.1, 0.0649, 0.0342, 0.01] | [10.0, 2.34, 0.722, 0.181, 0.1, 0.055, 0.0296, 0.01] | 0 | [48.0, 60.0, 65.0, 71.0, 80.0, 100.0, 162.0] | [96.0, 110.0, 125.0, 150.0, 168.0, 200.0, 250.0, 398.0]
HV 200A | HV 200A | 200 | 0 | [10.0, 4.267, 1.21, 0.403, 0.1, 0.058, 0.022, 0.01] | [10.0, 3.73, 1.654, 0.328, 0.1, 0.0531, 0.019, 0.01] | 0 | [600.0, 700.0, 900.0, 1150.0, 1665.0, 2000.0, 3000.0, 4313.0] | [1200.0, 1500.0, 1800.0, 2700.0, 3960.0, 5000.0, 7500.0, 10620.0]
HV 20A | HV 20A | 20 | 0 | [10.0, 1.3, 0.3, 0.155, 0.1, 0.0555, 0.023, 0.01] | [10.0, 1.3, 0.161, 0.1, 0.0611, 0.0399, 0.0141, 0.01] | 0 | [60.0, 70.0, 80.0, 87.0, 94.0, 110.0, 150.0, 216.0] | [120.0, 150.0, 200.0, 223.0, 260.0, 300.0, 450.0, 532.0]
HV 25A | HV 25A | 25 | 0 | [10.0, 2.512, 0.833, 0.299, 0.1, 0.0372, 0.0223, 0.01] | [10.0, 3.125, 0.597, 0.198, 0.1, 0.0378, 0.022, 0.01] | 0 | [75.0, 82.0, 90.0, 100.0, 124.0, 170.0, 200.0, 289.0] | [150.0, 170.0, 210.0, 250.0, 294.0, 400.0, 500.0, 711.0]
HV 31.5A | HV 31.5A | 31.5 | 0 | [10.0, 2.34, 0.722, 0.181, 0.1, 0.055, 0.0296, 0.01] | [10.0, 2.84, 0.368, 0.164, 0.1, 0.0621, 0.0378, 0.0195, 0.01] | 0 | [95.0, 110.0, 125.0, 150.0, 165.0, 200.0, 250.0, 390.0] | [189.0, 220.0, 300.0, 350.0, 393.0, 450.0, 530.0, 700.0, 960.0]
HV 40A | HV 40A | 40 | 0 | [10.0, 1.3, 0.161, 0.1, 0.0611, 0.0399, 0.0141, 0.01] | [10.0, 2.05, 0.369, 0.198, 0.1, 0.051, 0.0298, 0.01] | 0 | [120.0, 150.0, 200.0, 223.0, 260.0, 300.0, 450.0, 532.0] | [240.0, 300.0, 400.0, 450.0, 530.0, 650.0, 800.0, 1311.0]
HV 50A | HV 50A | 50 | 0 | [10.0, 3.215, 0.597, 0.198, 0.1, 0.0378, 0.022, 0.01] | [10.0, 3.64, 0.854, 0.281, 0.1, 0.0531, 0.022, 0.01] | 0 | [150.0, 170.0, 210.0, 250.0, 294.0, 400.0, 500.0, 711.0] | [300.0, 350.0, 450.0, 550.0, 700.0, 850.0, 1200.0, 1752.0]
HV 6.3A | HV 6.3A | 6.3 | 0 | [10.0, 1.39, 0.344, 0.168, 0.1, 0.056, 0.0263, 0.01] | [10.0, 1.711, 0.516, 0.198, 0.1, 0.0634, 0.0303, 0.01] | 0 | [19.0, 19.5, 20.4, 20.8, 22.0, 25.0, 32.0, 48.0] | [38.0, 40.0, 43.0, 48.0, 53.0, 60.0, 75.0, 118.0]
HV 63A | HV 63A | 63 | 0 | [10.0, 2.84, 0.368, 0.164, 0.1, 0.0621, 0.0378, 0.0195, 0.01] | [10.0, 1.82, 0.344, 0.1, 0.0467, 0.0269, 0.01] | 0 | [189.0, 220.0, 300.0, 350.0, 393.0, 450.0, 530.0, 700.0, 961.0] | [378.0, 500.0, 700.0, 934.0, 1200.0, 1500.0, 2366.0]
HV 80A | HV 80A | 80 | 0 | [10.0, 2.05, 0.369, 0.198, 0.1, 0.051, 0.0298, 0.01] | [10.0, 4.15, 1.03, 0.198, 0.1, 0.051, 0.0172, 0.01] | 0 | [240.0, 300.0, 400.0, 450.0, 530.0, 650.0, 800.0, 1311.0] | [480.0, 550.0, 700.0, 1000.0, 1260.0, 1600.0, 2500.0, 3227.0]
Siemens NH-1-100 | Siemens NH-1-100 | 100 | [5400.0, 2000.0, 400.0, 20.0, 1.0, 0.2, 0.012, 0.004] | 0 | 0 | [150.0, 190.0, 250.0, 430.0, 900.0, 1250.0, 2700.0, 3600.0] | 0 | 0
Siemens NH-1-125 | Siemens NH-1-125 | 125 | [4800.0, 120.0, 7.0, 0.1, 0.004] | 0 | 0 | [180.0, 400.0, 740.0, 2000.0, 4250.0] | 0 | 0
Siemens NH-1-16 | Siemens NH-1-16 | 16 | [4000.0, 400.0, 2.0, 0.1, 0.04, 0.01] | 0 | 0 | [26.0, 35.0, 75.0, 150.0, 200.0, 300.0] | 0 | 0
Siemens NH-1-160 | Siemens NH-1-160 | 160 | [4800.0, 120.0, 7.0, 0.1, 0.004] | 0 | 0 | [210.0, 500.0, 900.0, 2300.0, 5000.0] | 0 | 0
Siemens NH-1-25 | Siemens NH-1-25 | 25 | [4000.0, 1000.0, 10.0, 0.2, 0.02, 0.01] | 0 | 0 | [40.0, 50.0, 100.0, 210.0, 400.0, 500.0] | 0 | 0
Siemens NH-1-50 | Siemens NH-1-50 | 50 | [4000.0, 40.0, 4.0, 1.0, 0.02, 0.01] | 0 | 0 | [86.0, 200.0, 300.0, 400.0, 1000.0, 1280.0] | 0 | 0
Siemens NH-1-63 | Siemens NH-1-63 | 63 | [4000.0, 100.0, 10.0, 2.0, 0.04, 0.01] | 0 | 0 | [100.0, 200.0, 300.0, 400.0, 1000.0, 1500.0] | 0 | 0
Siemens NH-1-80 | Siemens NH-1-80 | 80 | [4800.0, 120.0, 7.0, 0.1, 0.01] | 0 | 0 | [150.58, 250.0, 450.0, 1150.0, 2470.0] | 0 | 0
Siemens NH-2-1000 | Siemens NH-2-1000 | 1000 | [4800.0, 120.0, 7.0, 0.1, 0.004] | 0 | 0 | [1900.0, 3500.0, 8400.0, 24000.0, 52000.0] | 0 | 0
Siemens NH-2-200 | Siemens NH-2-200 | 200 | [4800.0, 120.0, 7.0, 0.1, 0.004] | 0 | 0 | [280.0, 650.0, 1200.0, 3000.0, 7000.0] | 0 | 0
Siemens NH-2-224 | Siemens NH-2-224 | 224 | [4800.0, 120.0, 7.0, 0.2, 0.04, 0.004] | 0 | 0 | [400.0, 750.0, 1453.0, 3025.0, 4315.0, 7600.0] | 0 | 0
Siemens NH-2-250 | Siemens NH-2-250 | 250 | [4800.0, 120.0, 7.0, 0.1, 0.004] | 0 | 0 | [450.0, 800.0, 1650.0, 4000.0, 8500.0] | 0 | 0
Siemens NH-2-315 | Siemens NH-2-315 | 315 | [4800.0, 120.0, 7.0, 0.1, 0.004] | 0 | 0 | [550.0, 920.0, 1900.0, 5000.0, 11000.0] | 0 | 0
Siemens NH-2-355 | Siemens NH-2-355 | 355 | [4800.0, 120.0, 6.0, 0.1, 0.004] | 0 | 0 | [650.0, 1116.27, 2350.0, 5840.0, 12790.0] | 0 | 0
Siemens NH-2-400 | Siemens NH-2-400 | 400 | [4800.0, 120.0, 7.0, 0.1, 0.004] | 0 | 0 | [720.0, 1350.0, 2800.0, 6500.0, 15000.0] | 0 | 0
Siemens NH-2-425 | Siemens NH-2-425 | 425 | [4800.0, 120.0, 7.0, 0.1, 0.004] | 0 | 0 | [850.0, 1500.0, 3050.0, 7500.0, 16500.0] | 0 | 0
Siemens NH-2-630 | Siemens NH-2-630 | 630 | [4800.0, 120.0, 7.0, 0.1, 0.004] | 0 | 0 | [1200.0, 2000.0, 4800.0, 12000.0, 26000.0] | 0 | 0

## dtypes
| element | column | dtype
0 | bus | name | object
1 | bus | vn_kv | float64
2 | bus | type | object
3 | bus | zone | object
4 | bus | in_service | bool
5 | load | name | object
6 | load | bus | uint32
7 | load | p_mw | float64
8 | load | q_mvar | float64
9 | load | const_z_percent | float64
10 | load | const_i_percent | float64
11 | load | sn_mva | float64
12 | load | scaling | float64
13 | load | in_service | bool
14 | load | type | object
15 | ext_grid | name | object
16 | ext_grid | bus | uint32
17 | ext_grid | vm_pu | float64
18 | ext_grid | va_degree | float64
19 | ext_grid | slack_weight | float64
20 | ext_grid | in_service | bool
21 | line | name | object
22 | line | std_type | object
23 | line | from_bus | uint32
24 | line | to_bus | uint32
25 | line | length_km | float64
26 | line | r_ohm_per_km | float64
27 | line | x_ohm_per_km | float64
28 | line | c_nf_per_km | float64
29 | line | g_us_per_km | float64
30 | line | max_i_ka | float64
31 | line | df | float64
32 | line | parallel | uint32
33 | line | type | object
34 | line | in_service | bool
35 | trafo | name | object
36 | trafo | std_type | object
37 | trafo | hv_bus | uint32
38 | trafo | lv_bus | uint32
39 | trafo | sn_mva | float64
40 | trafo | vn_hv_kv | float64
41 | trafo | vn_lv_kv | float64
42 | trafo | vk_percent | float64
43 | trafo | vkr_percent | float64
44 | trafo | pfe_kw | float64
45 | trafo | i0_percent | float64
46 | trafo | shift_degree | float64
47 | trafo | tap_side | object
48 | trafo | tap_neutral | int32
49 | trafo | tap_min | int32
50 | trafo | tap_max | int32
51 | trafo | tap_step_percent | float64
52 | trafo | tap_step_degree | float64
53 | trafo | tap_pos | int32
54 | trafo | tap_phase_shifter | bool
55 | trafo | parallel | uint32
56 | trafo | df | float64
57 | trafo | in_service | bool
58 | line_geodata | coords | object
59 | bus_geodata | x | float64
60 | bus_geodata | y | float64
61 | bus_geodata | coords | object

## parameters
| version | format_version | converged | OPF_converged | name | f_hz | sn_mva
0 | 2.14.6 | 2.14.0 | FALSE | FALSE |  | 50 | 1