## bus
| name | vn_kv | type | zone | in_service
0 | bus_LV_3407-15_0_3_node_0 | 0.4 | n |  | TRUE
1 | bus_LV_3407-15_0_3_node_1 | 0.4 | n |  | TRUE
2 | bus_LV_3407-15_0_3_node_2 | 0.4 | n |  | TRUE
3 | bus_LV_3407-15_0_3_node_10 | 0.4 | n |  | TRUE
4 | bus_LV_3407-15_0_3_node_11 | 0.4 | n |  | TRUE
5 | bus_LV_3407-15_0_3_node_12 | 0.4 | n |  | TRUE
6 | bus_LV_3407-15_0_3_node_3 | 0.4 | n |  | TRUE
7 | bus_LV_3407-15_0_3_node_4 | 0.4 | n |  | TRUE
8 | bus_LV_3407-15_0_3_node_5 | 0.4 | n |  | TRUE
9 | bus_LV_3407-15_0_3_node_6 | 0.4 | n |  | TRUE
10 | bus_LV_3407-15_0_3_node_14 | 0.4 | n |  | TRUE
11 | bus_LV_3407-15_0_3_node_15 | 0.4 | n |  | TRUE
12 | bus_LV_3407-15_0_3_node_7 | 0.4 | n |  | TRUE
13 | bus_LV_3407-15_0_3_node_8 | 0.4 | n |  | TRUE
14 | bus_LV_3407-15_0_3_node_9 | 0.4 | n |  | TRUE
15 | bus_LV_3407-15_0_3_node_90 | 0.4 | n |  | TRUE
16 | bus_LV_3407-15_0_3_node_13 | 0.4 | n |  | TRUE
17 | bus_LV_3407-15_0_3_node_96 | 0.4 | n |  | TRUE
18 | bus_LV_3407-15_0_3_node_106 | 0.4 | n |  | TRUE
19 | bus_LV_3407-15_0_3_node_104 | 0.4 | n |  | TRUE
20 | bus_LV_3407-15_0_3_node_95 | 0.4 | n |  | TRUE
21 | bus_LV_3407-15_0_3_node_105 | 0.4 | n |  | TRUE
22 | bus_LV_3407-15_0_3_node_102 | 0.4 | n |  | TRUE
23 | bus_LV_3407-15_0_3_node_16 | 0.4 | n |  | TRUE
24 | bus_LV_3407-15_0_3_node_17 | 0.4 | n |  | TRUE
25 | bus_LV_3407-15_0_3_node_18 | 0.4 | n |  | TRUE
26 | bus_LV_3407-15_0_3_node_19 | 0.4 | n |  | TRUE
27 | bus_LV_3407-15_0_3_node_20 | 0.4 | n |  | TRUE
28 | bus_LV_3407-15_0_3_node_21 | 0.4 | n |  | TRUE
29 | bus_LV_3407-15_0_3_node_22 | 0.4 | n |  | TRUE
30 | bus_LV_3407-15_0_3_node_24 | 0.4 | n |  | TRUE
31 | bus_LV_3407-15_0_3_node_27 | 0.4 | n |  | TRUE
32 | bus_LV_3407-15_0_3_node_43 | 0.4 | n |  | TRUE
33 | bus_LV_3407-15_0_3_node_45 | 0.4 | n |  | TRUE
34 | bus_LV_3407-15_0_3_node_23 | 0.4 | n |  | TRUE
35 | bus_LV_3407-15_0_3_node_28 | 0.4 | n |  | TRUE
36 | bus_LV_3407-15_0_3_node_46 | 0.4 | n |  | TRUE
37 | bus_LV_3407-15_0_3_node_47 | 0.4 | n |  | TRUE
38 | bus_LV_3407-15_0_3_node_25 | 0.4 | n |  | TRUE
39 | bus_LV_3407-15_0_3_node_26 | 0.4 | n |  | TRUE
40 | bus_LV_3407-15_0_3_node_40 | 0.4 | n |  | TRUE
41 | bus_LV_3407-15_0_3_node_38 | 0.4 | n |  | TRUE
42 | bus_LV_3407-15_0_3_node_49 | 0.4 | n |  | TRUE
43 | bus_LV_3407-15_0_3_node_30 | 0.4 | n |  | TRUE
44 | bus_LV_3407-15_0_3_node_31 | 0.4 | n |  | TRUE
45 | bus_LV_3407-15_0_3_node_32 | 0.4 | n |  | TRUE
46 | bus_LV_3407-15_0_3_node_33 | 0.4 | n |  | TRUE
47 | bus_LV_3407-15_0_3_node_34 | 0.4 | n |  | TRUE
48 | bus_LV_3407-15_0_3_node_41 | 0.4 | n |  | TRUE
49 | bus_LV_3407-15_0_3_node_42 | 0.4 | n |  | TRUE
50 | bus_LV_3407-15_0_3_node_35 | 0.4 | n |  | TRUE
51 | bus_LV_3407-15_0_3_node_36 | 0.4 | n |  | TRUE
52 | bus_LV_3407-15_0_3_node_37 | 0.4 | n |  | TRUE
53 | bus_LV_3407-15_0_3_node_39 | 0.4 | n |  | TRUE
54 | bus_LV_3407-15_0_3_node_57 | 0.4 | n |  | TRUE
55 | bus_LV_3407-15_0_3_node_55 | 0.4 | n |  | TRUE
56 | bus_LV_3407-15_0_3_node_52 | 0.4 | n |  | TRUE
57 | bus_LV_3407-15_0_3_node_53 | 0.4 | n |  | TRUE
58 | bus_LV_3407-15_0_3_node_54 | 0.4 | n |  | TRUE
59 | bus_LV_3407-15_0_3_node_56 | 0.4 | n |  | TRUE
60 | bus_LV_3407-15_0_3_node_63 | 0.4 | n |  | TRUE
61 | bus_LV_3407-15_0_3_node_58 | 0.4 | n |  | TRUE
62 | bus_LV_3407-15_0_3_node_85 | 0.4 | n |  | TRUE
63 | bus_LV_3407-15_0_3_node_61 | 0.4 | n |  | TRUE
64 | bus_LV_3407-15_0_3_node_86 | 0.4 | n |  | TRUE
65 | bus_LV_3407-15_0_3_node_87 | 0.4 | n |  | TRUE
66 | bus_LV_3407-15_0_3_node_59 | 0.4 | n |  | TRUE
67 | bus_LV_3407-15_0_3_node_60 | 0.4 | n |  | TRUE
68 | bus_LV_3407-15_0_3_node_62 | 0.4 | n |  | TRUE
69 | bus_LV_3407-15_0_3_node_64 | 0.4 | n |  | TRUE
70 | bus_LV_3407-15_0_3_node_65 | 0.4 | n |  | TRUE
71 | bus_LV_3407-15_0_3_node_82 | 0.4 | n |  | TRUE
72 | bus_LV_3407-15_0_3_node_66 | 0.4 | n |  | TRUE
73 | bus_LV_3407-15_0_3_node_72 | 0.4 | n |  | TRUE
74 | bus_LV_3407-15_0_3_node_98 | 0.4 | n |  | TRUE
75 | bus_LV_3407-15_0_3_node_83 | 0.4 | n |  | TRUE
76 | bus_LV_3407-15_0_3_node_73 | 0.4 | n |  | TRUE
77 | bus_LV_3407-15_0_3_node_67 | 0.4 | n |  | TRUE
78 | bus_LV_3407-15_0_3_node_68 | 0.4 | n |  | TRUE
79 | bus_LV_3407-15_0_3_node_70 | 0.4 | n |  | TRUE
80 | bus_LV_3407-15_0_3_node_71 | 0.4 | n |  | TRUE
81 | bus_LV_3407-15_0_3_node_88 | 0.4 | n |  | TRUE
82 | bus_LV_3407-15_0_3_node_74 | 0.4 | n |  | TRUE
83 | bus_LV_3407-15_0_3_node_94 | 0.4 | n |  | TRUE
84 | bus_LV_3407-15_0_3_node_91 | 0.4 | n |  | TRUE
85 | bus_LV_3407-15_0_3_node_75 | 0.4 | n |  | TRUE
86 | bus_LV_3407-15_0_3_node_76 | 0.4 | n |  | TRUE
87 | bus_LV_3407-15_0_3_node_77 | 0.4 | n |  | TRUE
88 | bus_LV_3407-15_0_3_node_78 | 0.4 | n |  | TRUE
89 | bus_LV_3407-15_0_3_node_79 | 0.4 | n |  | TRUE
90 | bus_LV_3407-15_0_3_node_99 | 0.4 | n |  | TRUE
91 | bus_LV_3407-15_0_3_node_103 | 0.4 | n |  | TRUE
92 | bus_LV_3407-15_0_3_node_84 | 0.4 | n |  | TRUE
93 | bus_LV_3407-15_0_3_node_97 | 0.4 | n |  | TRUE
94 | bus_LV_3407-15_0_3_node_89 | 0.4 | n |  | TRUE
95 | bus_LV_3407-15_0_3_node_92 | 0.4 | n |  | TRUE
96 | bus_LV_3407-15_0_3_node_93 | 0.4 | n |  | TRUE
97 | bus_LV_3407-15_0_3_node_107 | 0.4 | n |  | TRUE
98 | bus_LV_3407-15_0_3_node_108 | 0.4 | n |  | TRUE
99 | bus_LV_3407-15_0_3_node_101 | 0.4 | n |  | TRUE
100 | bus_LV_3407-15_0_3_node_100 | 0.4 | n |  | TRUE
101 | bus_LV_3407-15_0_3_node_109 | 0.4 | n |  | TRUE
102 | bus_LV_3407-15_0_3_node_110 | 0.4 | n |  | TRUE
103 | bus_MV_587_0_node_11 | 20 | n |  | TRUE

## load
| name | bus | p_mw | q_mvar | const_z_percent | const_i_percent | sn_mva | scaling | in_service | type
0 | LV_3407-15_0_3_load_0 | 0 | 0.0019613 | 0.00049154 | 0 | 0 |  | 1 | TRUE | wye
1 | LV_3407-15_0_3_load_2 | 2 | 0.0020137 | 0.00050469 | 0 | 0 |  | 1 | TRUE | wye
2 | LV_3407-15_0_3_load_3 | 6 | 0.0030872 | 0.00077373 | 0 | 0 |  | 1 | TRUE | wye
3 | LV_3407-15_0_3_load_5 | 8 | 0.0026071 | 0.00065341 | 0 | 0 |  | 1 | TRUE | wye
4 | LV_3407-15_0_3_load_6 | 9 | 0.0038864 | 0.00097403 | 0 | 0 |  | 1 | TRUE | wye
5 | LV_3407-15_0_3_load_14 | 10 | 0.017902 | 0.0044867 | 0 | 0 |  | 1 | TRUE | wye
6 | LV_3407-15_0_3_load_7 | 12 | 0.0019087 | 0.00047836 | 0 | 0 |  | 1 | TRUE | wye
7 | LV_3407-15_0_3_load_8 | 13 | 0.0012486 | 0.00031292 | 0 | 0 |  | 1 | TRUE | wye
8 | LV_3407-15_0_3_load_9 | 14 | 0.0023436 | 0.00058736 | 0 | 0 |  | 1 | TRUE | wye
9 | LV_3407-15_0_3_load_90 | 15 | 0.0017092 | 0.00042836 | 0 | 0 |  | 1 | TRUE | wye
10 | LV_3407-15_0_3_load_96 | 17 | 0.0022961 | 0.00057546 | 0 | 0 |  | 1 | TRUE | wye
11 | LV_3407-15_0_3_load_104 | 19 | 0.0014085 | 0.000353 | 0 | 0 |  | 1 | TRUE | wye
12 | LV_3407-15_0_3_load_95 | 20 | 0.0025398 | 0.00063654 | 0 | 0 |  | 1 | TRUE | wye
13 | LV_3407-15_0_3_load_105 | 21 | 0.0074939 | 0.0018782 | 0 | 0 |  | 1 | TRUE | wye
14 | LV_3407-15_0_3_load_102 | 22 | 0.0014084 | 0.00035298 | 0 | 0 |  | 1 | TRUE | wye
15 | LV_3407-15_0_3_load_16 | 23 | 0.0034044 | 0.00085321 | 0 | 0 |  | 1 | TRUE | wye
16 | LV_3407-15_0_3_load_17 | 24 | 0.0071116 | 0.0017823 | 0 | 0 |  | 1 | TRUE | wye
17 | LV_3407-15_0_3_load_19 | 26 | 0.004881 | 0.0012233 | 0 | 0 |  | 1 | TRUE | wye
18 | LV_3407-15_0_3_load_21 | 28 | 0.0025431 | 0.00063735 | 0 | 0 |  | 1 | TRUE | wye
19 | LV_3407-15_0_3_load_22 | 29 | 0.0020432 | 0.00051208 | 0 | 0 |  | 1 | TRUE | wye
20 | LV_3407-15_0_3_load_24 | 30 | 0.0033058 | 0.00082852 | 0 | 0 |  | 1 | TRUE | wye
21 | LV_3407-15_0_3_load_27 | 31 | 0.0027905 | 0.00069935 | 0 | 0 |  | 1 | TRUE | wye
22 | LV_3407-15_0_3_load_43 | 32 | 0.0018707 | 0.00046884 | 0 | 0 |  | 1 | TRUE | wye
23 | LV_3407-15_0_3_load_23 | 34 | 0.0054301 | 0.0013609 | 0 | 0 |  | 1 | TRUE | wye
24 | LV_3407-15_0_3_load_28 | 35 | 0.0025933 | 0.00064994 | 0 | 0 |  | 1 | TRUE | wye
25 | LV_3407-15_0_3_load_46 | 36 | 0.012915 | 0.0032368 | 0 | 0 |  | 1 | TRUE | wye
26 | LV_3407-15_0_3_load_47 | 37 | 0.0018469 | 0.00046288 | 0 | 0 |  | 1 | TRUE | wye
27 | LV_3407-15_0_3_load_25 | 38 | 0.0051738 | 0.0012967 | 0 | 0 |  | 1 | TRUE | wye
28 | LV_3407-15_0_3_load_26 | 39 | 0.0048899 | 0.0012255 | 0 | 0 |  | 1 | TRUE | wye
29 | LV_3407-15_0_3_load_40 | 40 | 0.0034422 | 0.00086269 | 0 | 0 |  | 1 | TRUE | wye
30 | LV_3407-15_0_3_load_38 | 41 | 0.0027724 | 0.00069484 | 0 | 0 |  | 1 | TRUE | wye
31 | LV_3407-15_0_3_load_49 | 42 | 0.0025787 | 0.00064629 | 0 | 0 |  | 1 | TRUE | wye
32 | LV_3407-15_0_3_load_30 | 43 | 0.0063266 | 0.0015856 | 0 | 0 |  | 1 | TRUE | wye
33 | LV_3407-15_0_3_load_31 | 44 | 0.0017018 | 0.0004265 | 0 | 0 |  | 1 | TRUE | wye
34 | LV_3407-15_0_3_load_32 | 45 | 0.0027129 | 0.00067992 | 0 | 0 |  | 1 | TRUE | wye
35 | LV_3407-15_0_3_load_33 | 46 | 0.0043854 | 0.0010991 | 0 | 0 |  | 1 | TRUE | wye
36 | LV_3407-15_0_3_load_34 | 47 | 0.0013323 | 0.00033391 | 0 | 0 |  | 1 | TRUE | wye
37 | LV_3407-15_0_3_load_41 | 48 | 0.0023412 | 0.00058675 | 0 | 0 |  | 1 | TRUE | wye
38 | LV_3407-15_0_3_load_42 | 49 | 0.003025 | 0.00075813 | 0 | 0 |  | 1 | TRUE | wye
39 | LV_3407-15_0_3_load_35 | 50 | 0.0037191 | 0.0009321 | 0 | 0 |  | 1 | TRUE | wye
40 | LV_3407-15_0_3_load_36 | 51 | 0.0040301 | 0.00101 | 0 | 0 |  | 1 | TRUE | wye
41 | LV_3407-15_0_3_load_37 | 52 | 0.0037996 | 0.00095226 | 0 | 0 |  | 1 | TRUE | wye
42 | LV_3407-15_0_3_load_39 | 53 | 0.0028975 | 0.00072617 | 0 | 0 |  | 1 | TRUE | wye
43 | LV_3407-15_0_3_load_57 | 54 | 0.0030397 | 0.00076181 | 0 | 0 |  | 1 | TRUE | wye
44 | LV_3407-15_0_3_load_52 | 56 | 0.0022367 | 0.00056057 | 0 | 0 |  | 1 | TRUE | wye
45 | LV_3407-15_0_3_load_53 | 57 | 0.0036633 | 0.0009181 | 0 | 0 |  | 1 | TRUE | wye
46 | LV_3407-15_0_3_load_54 | 58 | 0.0039026 | 0.0009781 | 0 | 0 |  | 1 | TRUE | wye
47 | LV_3407-15_0_3_load_56 | 59 | 0.0035288 | 0.0008844 | 0 | 0 |  | 1 | TRUE | wye
48 | LV_3407-15_0_3_load_63 | 60 | 0.0029202 | 0.00073186 | 0 | 0 |  | 1 | TRUE | wye
49 | LV_3407-15_0_3_load_58 | 61 | 0.003284 | 0.00082304 | 0 | 0 |  | 1 | TRUE | wye
50 | LV_3407-15_0_3_load_87 | 65 | 0.0014042 | 0.00035192 | 0 | 0 |  | 1 | TRUE | wye
51 | LV_3407-15_0_3_load_59 | 66 | 0.002642 | 0.00066215 | 0 | 0 |  | 1 | TRUE | wye
52 | LV_3407-15_0_3_load_60 | 67 | 0.0044989 | 0.0011275 | 0 | 0 |  | 1 | TRUE | wye
53 | LV_3407-15_0_3_load_64 | 69 | 0.0064706 | 0.0016217 | 0 | 0 |  | 1 | TRUE | wye
54 | LV_3407-15_0_3_load_65 | 70 | 0.0035401 | 0.00088724 | 0 | 0 |  | 1 | TRUE | wye
55 | LV_3407-15_0_3_load_82 | 71 | 0.0026252 | 0.00065793 | 0 | 0 |  | 1 | TRUE | wye
56 | LV_3407-15_0_3_load_98 | 74 | 0.0046635 | 0.0011688 | 0 | 0 |  | 1 | TRUE | wye
57 | LV_3407-15_0_3_load_83 | 75 | 0.0032058 | 0.00080346 | 0 | 0 |  | 1 | TRUE | wye
58 | LV_3407-15_0_3_load_73 | 76 | 0.0096904 | 0.0024286 | 0 | 0 |  | 1 | TRUE | wye
59 | LV_3407-15_0_3_load_67 | 77 | 0.0088378 | 0.002215 | 0 | 0 |  | 1 | TRUE | wye
60 | LV_3407-15_0_3_load_74 | 82 | 0.0043412 | 0.001088 | 0 | 0 |  | 1 | TRUE | wye
61 | LV_3407-15_0_3_load_94 | 83 | 0.0012447 | 0.00031196 | 0 | 0 |  | 1 | TRUE | wye
62 | LV_3407-15_0_3_load_91 | 84 | 0.0012516 | 0.00031367 | 0 | 0 |  | 1 | TRUE | wye
63 | LV_3407-15_0_3_load_75 | 85 | 0.0037091 | 0.00092958 | 0 | 0 |  | 1 | TRUE | wye
64 | LV_3407-15_0_3_load_76 | 86 | 0.0023026 | 0.00057708 | 0 | 0 |  | 1 | TRUE | wye
65 | LV_3407-15_0_3_load_77 | 87 | 0.0012327 | 0.00030895 | 0 | 0 |  | 1 | TRUE | wye
66 | LV_3407-15_0_3_load_78 | 88 | 0.002319 | 0.0005812 | 0 | 0 |  | 1 | TRUE | wye
67 | LV_3407-15_0_3_load_79 | 89 | 0.0032089 | 0.00080422 | 0 | 0 |  | 1 | TRUE | wye
68 | LV_3407-15_0_3_load_99 | 90 | 0.0027077 | 0.00067862 | 0 | 0 |  | 1 | TRUE | wye
69 | LV_3407-15_0_3_load_103 | 91 | 0.0037034 | 0.00092816 | 0 | 0 |  | 1 | TRUE | wye
70 | LV_3407-15_0_3_load_84 | 92 | 0.0020461 | 0.0005128 | 0 | 0 |  | 1 | TRUE | wye
71 | LV_3407-15_0_3_load_97 | 93 | 0.0027519 | 0.0006897 | 0 | 0 |  | 1 | TRUE | wye
72 | LV_3407-15_0_3_load_89 | 94 | 0.0014089 | 0.0003531 | 0 | 0 |  | 1 | TRUE | wye
73 | LV_3407-15_0_3_load_92 | 95 | 0.0011391 | 0.00028549 | 0 | 0 |  | 1 | TRUE | wye
74 | LV_3407-15_0_3_load_93 | 96 | 0.0011925 | 0.00029887 | 0 | 0 |  | 1 | TRUE | wye
75 | LV_3407-15_0_3_load_107 | 97 | 0.0011692 | 0.00029302 | 0 | 0 |  | 1 | TRUE | wye
76 | LV_3407-15_0_3_load_108 | 98 | 0.00119 | 0.00029824 | 0 | 0 |  | 1 | TRUE | wye
77 | LV_3407-15_0_3_load_101 | 99 | 0.001409 | 0.00035312 | 0 | 0 |  | 1 | TRUE | wye
78 | LV_3407-15_0_3_load_100 | 100 | 0.001409 | 0.00035312 | 0 | 0 |  | 1 | TRUE | wye
79 | LV_3407-15_0_3_load_109 | 101 | 0.001136 | 0.00028472 | 0 | 0 |  | 1 | TRUE | wye
80 | LV_3407-15_0_3_load_110 | 102 | 0.0012198 | 0.00030572 | 0 | 0 |  | 1 | TRUE | wye

## ext_grid
| name | bus | vm_pu | va_degree | slack_weight | in_service
0 |  | 47 | 1 | 0 | 1 | TRUE

## line
| name | std_type | from_bus | to_bus | length_km | r_ohm_per_km | x_ohm_per_km | c_nf_per_km | g_us_per_km | max_i_ka | df | parallel | type | in_service
0 | LV_3407-15_0_3_line_0 |  | 0 | 1 | 0.0015078 | 0.125 | 0.08 | 261 | 0 | 0.364 | 1 | 1 | cs | TRUE
1 | LV_3407-15_0_3_line_1 |  | 1 | 2 | 0.025004 | 0.125 | 0.08 | 261 | 0 | 0.364 | 1 | 1 | cs | TRUE
2 | LV_3407-15_0_3_line_2 |  | 2 | 3 | 0.052181 | 0.125 | 0.08 | 261 | 0 | 0.364 | 1 | 1 | cs | TRUE
3 | LV_3407-15_0_3_line_3 |  | 3 | 4 | 0.042195 | 0.125 | 0.08 | 261 | 0 | 0.364 | 1 | 1 | cs | TRUE
4 | LV_3407-15_0_3_line_4 |  | 3 | 5 | 0.011349 | 0.125 | 0.08 | 261 | 0 | 0.364 | 1 | 1 | cs | TRUE
5 | LV_3407-15_0_3_line_5 |  | 4 | 11 | 0.0049 | 0.125 | 0.08 | 261 | 0 | 0.364 | 1 | 1 | cs | TRUE
6 | LV_3407-15_0_3_line_6 |  | 4 | 14 | 0.015166 | 0.125 | 0.08 | 261 | 0 | 0.364 | 1 | 1 | cs | TRUE
7 | LV_3407-15_0_3_line_7 |  | 5 | 15 | 0.016348 | 0.125 | 0.08 | 261 | 0 | 0.364 | 1 | 1 | cs | TRUE
8 | LV_3407-15_0_3_line_8 |  | 6 | 7 | 0.013005 | 0.125 | 0.08 | 261 | 0 | 0.364 | 1 | 1 | cs | TRUE
9 | LV_3407-15_0_3_line_9 |  | 7 | 8 | 0.010636 | 0.125 | 0.08 | 261 | 0 | 0.364 | 1 | 1 | cs | TRUE
10 | LV_3407-15_0_3_line_10 |  | 7 | 9 | 0.030141 | 0.125 | 0.08 | 261 | 0 | 0.364 | 1 | 1 | cs | TRUE
11 | LV_3407-15_0_3_line_11 |  | 8 | 10 | 0.012931 | 0.125 | 0.08 | 261 | 0 | 0.364 | 1 | 1 | cs | TRUE
12 | LV_3407-15_0_3_line_12 |  | 10 | 11 | 0.024164 | 0.125 | 0.08 | 261 | 0 | 0.364 | 1 | 1 | cs | TRUE
13 | LV_3407-15_0_3_line_13 |  | 11 | 19 | 0.016691 | 0.125 | 0.08 | 261 | 0 | 0.364 | 1 | 1 | cs | TRUE
14 | LV_3407-15_0_3_line_14 |  | 12 | 13 | 0.022593 | 0.125 | 0.08 | 261 | 0 | 0.364 | 1 | 1 | cs | TRUE
15 | LV_3407-15_0_3_line_15 |  | 13 | 14 | 0.010902 | 0.125 | 0.08 | 261 | 0 | 0.364 | 1 | 1 | cs | TRUE
16 | LV_3407-15_0_3_line_16 |  | 16 | 17 | 0.013524 | 0.125 | 0.08 | 261 | 0 | 0.364 | 1 | 1 | cs | TRUE
17 | LV_3407-15_0_3_line_17 |  | 16 | 18 | 0.014591 | 0.125 | 0.08 | 261 | 0 | 0.364 | 1 | 1 | cs | TRUE
18 | LV_3407-15_0_3_line_18 |  | 17 | 20 | 0.0019834 | 0.125 | 0.08 | 261 | 0 | 0.364 | 1 | 1 | cs | TRUE
19 | LV_3407-15_0_3_line_19 |  | 18 | 21 | 0.061182 | 0.125 | 0.08 | 261 | 0 | 0.364 | 1 | 1 | cs | TRUE
20 | LV_3407-15_0_3_line_20 |  | 19 | 22 | 0.019427 | 0.125 | 0.08 | 261 | 0 | 0.364 | 1 | 2 | cs | TRUE
21 | LV_3407-15_0_3_line_21 |  | 21 | 79 | 0.059961 | 0.125 | 0.08 | 261 | 0 | 0.364 | 1 | 1 | cs | TRUE
22 | LV_3407-15_0_3_line_22 |  | 22 | 100 | 0.019574 | 0.125 | 0.08 | 261 | 0 | 0.364 | 1 | 2 | cs | TRUE
23 | LV_3407-15_0_3_line_23 |  | 23 | 24 | 0.018915 | 0.125 | 0.08 | 261 | 0 | 0.364 | 1 | 1 | cs | TRUE
24 | LV_3407-15_0_3_line_24 |  | 23 | 25 | 0.015163 | 0.125 | 0.08 | 261 | 0 | 0.364 | 1 | 1 | cs | TRUE
25 | LV_3407-15_0_3_line_25 |  | 24 | 26 | 0.0060027 | 0.125 | 0.08 | 261 | 0 | 0.364 | 1 | 1 | cs | TRUE
26 | LV_3407-15_0_3_line_26 |  | 25 | 27 | 0.021206 | 0.125 | 0.08 | 261 | 0 | 0.364 | 1 | 1 | cs | TRUE
27 | LV_3407-15_0_3_line_27 |  | 25 | 28 | 0.02262 | 0.125 | 0.08 | 261 | 0 | 0.364 | 1 | 1 | cs | TRUE
28 | LV_3407-15_0_3_line_28 |  | 25 | 29 | 0.04909 | 0.125 | 0.08 | 261 | 0 | 0.364 | 1 | 1 | cs | TRUE
29 | LV_3407-15_0_3_line_29 |  | 26 | 30 | 0.02868 | 0.125 | 0.08 | 261 | 0 | 0.364 | 1 | 1 | cs | TRUE
30 | LV_3407-15_0_3_line_30 |  | 27 | 31 | 0.0062776 | 0.125 | 0.08 | 261 | 0 | 0.364 | 1 | 1 | cs | TRUE
31 | LV_3407-15_0_3_line_31 |  | 28 | 32 | 0.049877 | 0.125 | 0.08 | 261 | 0 | 0.364 | 1 | 1 | cs | TRUE
32 | LV_3407-15_0_3_line_32 |  | 29 | 33 | 0.019129 | 0.125 | 0.08 | 261 | 0 | 0.364 | 1 | 1 | cs | TRUE
33 | LV_3407-15_0_3_line_33 |  | 30 | 34 | 0.0015994 | 0.125 | 0.08 | 261 | 0 | 0.364 | 1 | 1 | cs | TRUE
34 | LV_3407-15_0_3_line_34 |  | 31 | 35 | 0.032918 | 0.125 | 0.08 | 261 | 0 | 0.364 | 1 | 1 | cs | TRUE
35 | LV_3407-15_0_3_line_35 |  | 33 | 36 | 0.026252 | 0.125 | 0.08 | 261 | 0 | 0.364 | 1 | 1 | cs | TRUE
36 | LV_3407-15_0_3_line_36 |  | 33 | 37 | 0.020374 | 0.125 | 0.08 | 261 | 0 | 0.364 | 1 | 1 | cs | TRUE
37 | LV_3407-15_0_3_line_37 |  | 34 | 38 | 0.02589 | 0.125 | 0.08 | 261 | 0 | 0.364 | 1 | 1 | cs | TRUE
38 | LV_3407-15_0_3_line_38 |  | 36 | 46 | 0.022171 | 0.125 | 0.08 | 261 | 0 | 0.364 | 1 | 1 | cs | TRUE
39 | LV_3407-15_0_3_line_39 |  | 37 | 42 | 0.01703 | 0.125 | 0.08 | 261 | 0 | 0.364 | 1 | 1 | cs | TRUE
40 | LV_3407-15_0_3_line_40 |  | 38 | 39 | 0.010175 | 0.125 | 0.08 | 261 | 0 | 0.364 | 1 | 1 | cs | TRUE
41 | LV_3407-15_0_3_line_41 |  | 39 | 40 | 0.020309 | 0.125 | 0.08 | 261 | 0 | 0.364 | 1 | 1 | cs | TRUE
42 | LV_3407-15_0_3_line_42 |  | 40 | 41 | 0.0062402 | 0.125 | 0.08 | 261 | 0 | 0.364 | 1 | 1 | cs | TRUE
43 | LV_3407-15_0_3_line_43 |  | 41 | 51 | 0.018862 | 0.125 | 0.08 | 261 | 0 | 0.364 | 1 | 1 | cs | TRUE
44 | LV_3407-15_0_3_line_44 |  | 43 | 44 | 0.010071 | 0.125 | 0.08 | 261 | 0 | 0.364 | 1 | 1 | cs | TRUE
45 | LV_3407-15_0_3_line_45 |  | 43 | 45 | 0.018822 | 0.125 | 0.08 | 261 | 0 | 0.364 | 1 | 1 | cs | TRUE
46 | LV_3407-15_0_3_line_46 |  | 44 | 46 | 0.022063 | 0.125 | 0.08 | 261 | 0 | 0.364 | 1 | 1 | cs | TRUE
47 | LV_3407-15_0_3_line_47 |  | 45 | 47 | 0.015981 | 0.125 | 0.08 | 261 | 0 | 0.364 | 1 | 1 | cs | TRUE
48 | LV_3407-15_0_3_line_48 |  | 47 | 48 | 0.0138 | 0.125 | 0.08 | 261 | 0 | 0.364 | 1 | 2 | cs | TRUE
49 | LV_3407-15_0_3_line_49 |  | 48 | 49 | 0.024105 | 0.125 | 0.08 | 261 | 0 | 0.364 | 1 | 2 | cs | TRUE
50 | LV_3407-15_0_3_line_50 |  | 49 | 54 | 0.0049642 | 0.125 | 0.08 | 261 | 0 | 0.364 | 1 | 2 | cs | TRUE
51 | LV_3407-15_0_3_line_51 |  | 50 | 51 | 0.0071648 | 0.125 | 0.08 | 261 | 0 | 0.364 | 1 | 1 | cs | TRUE
52 | LV_3407-15_0_3_line_52 |  | 50 | 52 | 0.023899 | 0.125 | 0.08 | 261 | 0 | 0.364 | 1 | 1 | cs | TRUE
53 | LV_3407-15_0_3_line_53 |  | 52 | 53 | 0.0099908 | 0.125 | 0.08 | 261 | 0 | 0.364 | 1 | 1 | cs | TRUE
54 | LV_3407-15_0_3_line_54 |  | 54 | 55 | 0.014608 | 0.125 | 0.08 | 261 | 0 | 0.364 | 1 | 2 | cs | TRUE
55 | LV_3407-15_0_3_line_55 |  | 55 | 57 | 0.012625 | 0.125 | 0.08 | 261 | 0 | 0.364 | 1 | 2 | cs | TRUE
56 | LV_3407-15_0_3_line_56 |  | 56 | 57 | 0.0030911 | 0.125 | 0.08 | 261 | 0 | 0.364 | 1 | 2 | cs | TRUE
57 | LV_3407-15_0_3_line_57 |  | 56 | 58 | 0.027605 | 0.125 | 0.08 | 261 | 0 | 0.364 | 1 | 2 | cs | TRUE
58 | LV_3407-15_0_3_line_58 |  | 58 | 59 | 0.027656 | 0.125 | 0.08 | 261 | 0 | 0.364 | 1 | 2 | cs | TRUE
59 | LV_3407-15_0_3_line_59 |  | 59 | 60 | 0.029868 | 0.125 | 0.08 | 261 | 0 | 0.364 | 1 | 2 | cs | TRUE
60 | LV_3407-15_0_3_line_60 |  | 60 | 63 | 0.015291 | 0.125 | 0.08 | 261 | 0 | 0.364 | 1 | 2 | cs | TRUE
61 | LV_3407-15_0_3_line_61 |  | 61 | 62 | 0.021114 | 0.125 | 0.08 | 261 | 0 | 0.364 | 1 | 1 | cs | TRUE
62 | LV_3407-15_0_3_line_62 |  | 62 | 64 | 0.004884 | 0.125 | 0.08 | 261 | 0 | 0.364 | 1 | 2 | cs | TRUE
63 | LV_3407-15_0_3_line_63 |  | 62 | 65 | 0.0099439 | 0.125 | 0.08 | 261 | 0 | 0.364 | 1 | 2 | cs | TRUE
64 | LV_3407-15_0_3_line_64 |  | 63 | 66 | 0.014216 | 0.125 | 0.08 | 261 | 0 | 0.364 | 1 | 2 | cs | TRUE
65 | LV_3407-15_0_3_line_65 |  | 64 | 83 | 0.043014 | 0.125 | 0.08 | 261 | 0 | 0.364 | 1 | 1 | cs | TRUE
66 | LV_3407-15_0_3_line_66 |  | 64 | 93 | 0.010786 | 0.125 | 0.08 | 261 | 0 | 0.364 | 1 | 2 | cs | TRUE
67 | LV_3407-15_0_3_line_67 |  | 65 | 89 | 0.010405 | 0.125 | 0.08 | 261 | 0 | 0.364 | 1 | 2 | cs | TRUE
68 | LV_3407-15_0_3_line_68 |  | 66 | 67 | 0.018517 | 0.125 | 0.08 | 261 | 0 | 0.364 | 1 | 2 | cs | TRUE
69 | LV_3407-15_0_3_line_69 |  | 67 | 68 | 0.037758 | 0.125 | 0.08 | 261 | 0 | 0.364 | 1 | 2 | cs | TRUE
70 | LV_3407-15_0_3_line_70 |  | 68 | 69 | 0.021708 | 0.125 | 0.08 | 261 | 0 | 0.364 | 1 | 1 | cs | TRUE
71 | LV_3407-15_0_3_line_71 |  | 68 | 70 | 0.022742 | 0.125 | 0.08 | 261 | 0 | 0.364 | 1 | 2 | cs | TRUE
72 | LV_3407-15_0_3_line_72 |  | 70 | 71 | 0.011056 | 0.125 | 0.08 | 261 | 0 | 0.364 | 1 | 2 | cs | TRUE
73 | LV_3407-15_0_3_line_73 |  | 71 | 75 | 0.02195 | 0.125 | 0.08 | 261 | 0 | 0.364 | 1 | 2 | cs | TRUE
74 | LV_3407-15_0_3_line_74 |  | 72 | 73 | 0.011666 | 0.125 | 0.08 | 261 | 0 | 0.364 | 1 | 1 | cs | TRUE
75 | LV_3407-15_0_3_line_75 |  | 72 | 74 | 0.017433 | 0.125 | 0.08 | 261 | 0 | 0.364 | 1 | 1 | cs | TRUE
76 | LV_3407-15_0_3_line_76 |  | 73 | 76 | 0.046476 | 0.125 | 0.08 | 261 | 0 | 0.364 | 1 | 1 | cs | TRUE
77 | LV_3407-15_0_3_line_77 |  | 75 | 92 | 0.0036804 | 0.125 | 0.08 | 261 | 0 | 0.364 | 1 | 2 | cs | TRUE
78 | LV_3407-15_0_3_line_78 |  | 76 | 82 | 0.035624 | 0.125 | 0.08 | 261 | 0 | 0.364 | 1 | 1 | cs | TRUE
79 | LV_3407-15_0_3_line_79 |  | 77 | 78 | 0.033487 | 0.125 | 0.08 | 261 | 0 | 0.364 | 1 | 1 | cs | TRUE
80 | LV_3407-15_0_3_line_80 |  | 78 | 79 | 0.052367 | 0.125 | 0.08 | 261 | 0 | 0.364 | 1 | 1 | cs | TRUE
81 | LV_3407-15_0_3_line_81 |  | 79 | 80 | 0.056949 | 0.125 | 0.08 | 261 | 0 | 0.364 | 1 | 1 | cs | TRUE
82 | LV_3407-15_0_3_line_82 |  | 80 | 81 | 0.023007 | 0.125 | 0.08 | 261 | 0 | 0.364 | 1 | 1 | cs | TRUE
83 | LV_3407-15_0_3_line_83 |  | 80 | 82 | 0.02272 | 0.125 | 0.08 | 261 | 0 | 0.364 | 1 | 1 | cs | TRUE
84 | LV_3407-15_0_3_line_84 |  | 81 | 83 | 0.012822 | 0.125 | 0.08 | 261 | 0 | 0.364 | 1 | 1 | cs | TRUE
85 | LV_3407-15_0_3_line_85 |  | 81 | 84 | 0.007824 | 0.125 | 0.08 | 261 | 0 | 0.364 | 1 | 1 | cs | TRUE
86 | LV_3407-15_0_3_line_86 |  | 83 | 94 | 0.028585 | 0.125 | 0.08 | 261 | 0 | 0.364 | 1 | 1 | cs | TRUE
87 | LV_3407-15_0_3_line_87 |  | 84 | 95 | 0.026876 | 0.125 | 0.08 | 261 | 0 | 0.364 | 1 | 1 | cs | TRUE
88 | LV_3407-15_0_3_line_88 |  | 85 | 86 | 0.017442 | 0.125 | 0.08 | 261 | 0 | 0.364 | 1 | 2 | cs | TRUE
89 | LV_3407-15_0_3_line_89 |  | 85 | 87 | 0.010069 | 0.125 | 0.08 | 261 | 0 | 0.364 | 1 | 2 | cs | TRUE
90 | LV_3407-15_0_3_line_90 |  | 86 | 88 | 0.024751 | 0.125 | 0.08 | 261 | 0 | 0.364 | 1 | 2 | cs | TRUE
91 | LV_3407-15_0_3_line_91 |  | 87 | 89 | 0.022214 | 0.125 | 0.08 | 261 | 0 | 0.364 | 1 | 2 | cs | TRUE
92 | LV_3407-15_0_3_line_92 |  | 88 | 90 | 0.013034 | 0.125 | 0.08 | 261 | 0 | 0.364 | 1 | 2 | cs | TRUE
93 | LV_3407-15_0_3_line_93 |  | 90 | 91 | 0.014339 | 0.125 | 0.08 | 261 | 0 | 0.364 | 1 | 2 | cs | TRUE
94 | LV_3407-15_0_3_line_94 |  | 91 | 99 | 0.024053 | 0.125 | 0.08 | 261 | 0 | 0.364 | 1 | 2 | cs | TRUE
95 | LV_3407-15_0_3_line_95 |  | 92 | 93 | 0.027403 | 0.125 | 0.08 | 261 | 0 | 0.364 | 1 | 2 | cs | TRUE
96 | LV_3407-15_0_3_line_96 |  | 95 | 96 | 0.0083045 | 0.125 | 0.08 | 261 | 0 | 0.364 | 1 | 1 | cs | TRUE
97 | LV_3407-15_0_3_line_97 |  | 96 | 97 | 0.0087174 | 0.125 | 0.08 | 261 | 0 | 0.364 | 1 | 1 | cs | TRUE
98 | LV_3407-15_0_3_line_98 |  | 97 | 98 | 0.0083511 | 0.125 | 0.08 | 261 | 0 | 0.364 | 1 | 1 | cs | TRUE
99 | LV_3407-15_0_3_line_99 |  | 98 | 101 | 0.019335 | 0.125 | 0.08 | 261 | 0 | 0.364 | 1 | 1 | cs | TRUE
100 | LV_3407-15_0_3_line_100 |  | 99 | 100 | 0.019524 | 0.125 | 0.08 | 261 | 0 | 0.364 | 1 | 2 | cs | TRUE
101 | LV_3407-15_0_3_line_101 |  | 101 | 102 | 0.0013565 | 0.125 | 0.08 | 261 | 0 | 0.364 | 1 | 1 | cs | TRUE

## trafo
| name | std_type | hv_bus | lv_bus | sn_mva | vn_hv_kv | vn_lv_kv | vk_percent | vkr_percent | pfe_kw | i0_percent | shift_degree | tap_side | tap_neutral | tap_min | tap_max | tap_step_percent | tap_step_degree | tap_pos | tap_phase_shifter | parallel | df | in_service
0 | LV_3407-15_0_3_trafo_34 | 0.63 MVA 20/0.4 kV | 103 | 47 | 0.63 | 20 | 0.4 | 6 | 1.206 | 1.65 | 0.2619 | 150 | hv | 0 | -2 | 2 | 2.5 | 0 | 0 | FALSE | 1 | 1 | TRUE

## line_geodata
| x0 | y0 | x1 | y1 | x2 | y2 | x3 | y3 | x4 | y4 | x5 | y5 | x6 | y6 | x7 | y7
0 | 2727258.172 | 1254952.2762 | 2727259.2754 | 1254953.3037
1 | 2727258.172 | 1254952.2762 | 2727237.1316 | 1254938.7666
2 | 2727190.3711 | 1254917.5221 | 2727198.4857 | 1254917.7522 | 2727222.8686 | 1254929.6087 | 2727237.1316 | 1254938.7666
3 | 2727198.1804 | 1254955.8239 | 2727200.2934 | 1254953.0112 | 2727202.2572 | 1254949.4169 | 2727202.7086 | 1254945.9679 | 2727202.1339 | 1254942.8639 | 2727201.1213 | 1254939.7728 | 2727190.3711 | 1254917.5221
4 | 2727179.2213 | 1254915.6143 | 2727184.463 | 1254917.1505 | 2727190.3711 | 1254917.5221
5 | 2727198.1804 | 1254955.8239 | 2727195.1396 | 1254959.6731
6 | 2727198.1804 | 1254955.8239 | 2727204.4825 | 1254959.6293 | 2727210.6896 | 1254964.3596
7 | 2727179.2213 | 1254915.6143 | 2727180.6626 | 1254911.0523 | 2727169.5992 | 1254907.5784
8 | 2727198.1325 | 1255001.2299 | 2727205.2137 | 1255002.1383 | 2727210.1869 | 1255005.2483
9 | 2727198.1325 | 1255001.2299 | 2727192.7486 | 1254994.7307 | 2727191.5179 | 1254992.9112
10 | 2727198.1325 | 1255001.2299 | 2727217.0878 | 1255019.4866 | 2727219.6077 | 1255022.3626
11 | 2727191.5179 | 1254992.9112 | 2727188.3824 | 1254988.2756 | 2727186.9543 | 1254984.853 | 2727186.0488 | 1254981.3416
12 | 2727195.1396 | 1254959.6731 | 2727192.3809 | 1254963.0391 | 2727190.0816 | 1254966.4483 | 2727187.977 | 1254970.2731 | 2727186.6979 | 1254974.3159 | 2727186.0325 | 1254977.5378 | 2727186.0488 | 1254981.3416
13 | 2727195.1396 | 1254959.6731 | 2727179.4801 | 1254953.8956
14 | 2727237.9966 | 1254983.7289 | 2727222.4272 | 1254973.3047 | 2727219.3605 | 1254970.9676
15 | 2727219.3605 | 1254970.9676 | 2727210.6896 | 1254964.3596
16 | 2727133.6214 | 1254849.5433 | 2727127.97 | 1254861.8301
17 | 2727121.3408 | 1254841.606 | 2727133.6214 | 1254849.5433
18 | 2727127.1412 | 1254863.632 | 2727127.97 | 1254861.8301
19 | 2727121.3408 | 1254841.606 | 2727117.3978 | 1254839.3304 | 2727104.6452 | 1254832.6397 | 2727066.7696 | 1254813.9682
20 | 2727179.4801 | 1254953.8956 | 2727161.2539 | 1254947.1712
21 | 2727032.2939 | 1254771.4219 | 2727033.0563 | 1254781.6029 | 2727033.9294 | 1254787.6825 | 2727035.9053 | 1254793.3633 | 2727040.0056 | 1254798.5114 | 2727045.2802 | 1254802.7394 | 2727055.4668 | 1254808.3963 | 2727066.7696 | 1254813.9682
22 | 2727142.8902 | 1254940.3961 | 2727161.2539 | 1254947.1712
23 | 2727083.8802 | 1255057.4736 | 2727091.0943 | 1255059.5059 | 2727101.1818 | 1255064.8597
24 | 2727113.8097 | 1255073.0944 | 2727109.045 | 1255069.0329 | 2727101.1818 | 1255064.8597
25 | 2727083.8802 | 1255057.4736 | 2727078.1024 | 1255055.8459
26 | 2727113.8097 | 1255073.0944 | 2727134.8134 | 1255076.4371
27 | 2727113.8097 | 1255073.0944 | 2727106.966 | 1255094.654
28 | 2727113.8097 | 1255073.0944 | 2727117.7993 | 1255070.0328 | 2727123.917 | 1255053.6162 | 2727121.2596 | 1255052.2691 | 2727129.7779 | 1255030.3006
29 | 2727078.1024 | 1255055.8459 | 2727050.4973 | 1255048.0691
30 | 2727134.8134 | 1255076.4371 | 2727141.0897 | 1255076.3078
31 | 2727106.966 | 1255094.654 | 2727105.0686 | 1255100.6312 | 2727105.1035 | 1255104.9803 | 2727106.7472 | 1255108.5521 | 2727110.1426 | 1255111.3719 | 2727137.8061 | 1255125.1635
32 | 2727136.6935 | 1255012.465 | 2727129.7779 | 1255030.3006
33 | 2727050.4973 | 1255048.0691 | 2727048.9579 | 1255047.6354
34 | 2727173.7384 | 1255072.1676 | 2727142.4758 | 1255076.2792 | 2727141.0897 | 1255076.3078
35 | 2727136.6935 | 1255012.465 | 2727120.1365 | 1255005.1476 | 2727112.4519 | 1255002.4322
36 | 2727136.6935 | 1255012.465 | 2727139.3337 | 1255013.9119 | 2727154.4482 | 1255022.4572
37 | 2727024.0376 | 1255040.615 | 2727048.9579 | 1255047.6354
38 | 2727091.5473 | 1254995.0454 | 2727112.4519 | 1255002.4322
39 | 2727154.4482 | 1255022.4572 | 2727156.0187 | 1255023.3452 | 2727168.0956 | 1255032.6168
40 | 2727024.0376 | 1255040.615 | 2727014.2441 | 1255037.856
41 | 2726995.1588 | 1255030.9695 | 2727008.9187 | 1255036.3558 | 2727014.2441 | 1255037.856
42 | 2726995.1588 | 1255030.9695 | 2726989.3479 | 1255028.6948
43 | 2726971.7838 | 1255021.8194 | 2726989.3479 | 1255028.6948
44 | 2727061.2493 | 1254984.3394 | 2727070.7447 | 1254987.6946
45 | 2727061.2493 | 1254984.3394 | 2727043.5023 | 1254978.0683
46 | 2727091.5473 | 1254995.0454 | 2727070.7447 | 1254987.6946
47 | 2727028.4341 | 1254972.7439 | 2727043.5023 | 1254978.0683
48 | 2727028.4341 | 1254972.7439 | 2727015.4221 | 1254968.146
49 | 2726992.6941 | 1254960.1149 | 2727015.4221 | 1254968.146
50 | 2726992.6941 | 1254960.1149 | 2726988.0135 | 1254958.461
51 | 2726965.1119 | 1255019.2077 | 2726971.7838 | 1255021.8194
52 | 2726965.1119 | 1255019.2077 | 2726942.8576 | 1255010.4963
53 | 2726942.8576 | 1255010.4963 | 2726933.5542 | 1255006.8545
54 | 2726974.2405 | 1254953.5942 | 2726988.0135 | 1254958.461
55 | 2726974.2405 | 1254953.5942 | 2726962.1713 | 1254949.8907
56 | 2726959.2162 | 1254948.9839 | 2726962.1713 | 1254949.8907
57 | 2726959.2162 | 1254948.9839 | 2726932.8256 | 1254940.8857
58 | 2726932.8256 | 1254940.8857 | 2726906.3866 | 1254932.7726
59 | 2726877.8327 | 1254924.0106 | 2726906.3866 | 1254932.7726
60 | 2726863.9883 | 1254917.9443 | 2726868.5675 | 1254921.1675 | 2726877.8327 | 1254924.0106
61 | 2726984.1677 | 1254892.9199 | 2726978.3234 | 1254913.2091
62 | 2726984.1677 | 1254892.9199 | 2726979.5062 | 1254891.4186
63 | 2726984.1677 | 1254892.9199 | 2726993.7653 | 1254895.5213
64 | 2726863.9883 | 1254917.9443 | 2726861.5628 | 1254914.2224 | 2726860.9268 | 1254909.3934 | 2726861.7624 | 1254904.5625
65 | 2726979.5062 | 1254891.4186 | 2726985.3737 | 1254876.8092 | 2726989.9295 | 1254862.839 | 2726995.6623 | 1254851.6461
66 | 2726979.5062 | 1254891.4186 | 2726969.2882 | 1254887.9656
67 | 2726993.7653 | 1254895.5213 | 2727003.8079 | 1254898.2433
68 | 2726861.7624 | 1254904.5625 | 2726870.3005 | 1254888.1318
69 | 2726889.0338 | 1254855.6478 | 2726885.5323 | 1254858.8201 | 2726870.3005 | 1254888.1318
70 | 2726889.0338 | 1254855.6478 | 2726886.4618 | 1254851.3667 | 2726871.8475 | 1254843.2566
71 | 2726889.0338 | 1254855.6478 | 2726892.494 | 1254855.811 | 2726902.7901 | 1254860.2355 | 2726910.0318 | 1254863.8009
72 | 2726919.9508 | 1254868.6844 | 2726910.0318 | 1254863.8009
73 | 2726919.9508 | 1254868.6844 | 2726927.7531 | 1254872.5258 | 2726939.997 | 1254877.5991
74 | 2726912.9012 | 1254788.8444 | 2726915.1394 | 1254782.2977 | 2726915.2035 | 1254777.5504
75 | 2726912.9012 | 1254788.8444 | 2726896.0238 | 1254784.4795
76 | 2726915.2035 | 1254777.5504 | 2726919.0431 | 1254778.3223 | 2726941.3137 | 1254786.6847 | 2726948.1692 | 1254791.0911 | 2726957.7417 | 1254795.6934
77 | 2726943.3971 | 1254879.0079 | 2726939.997 | 1254877.5991
78 | 2726957.7417 | 1254795.6934 | 2726968.3135 | 1254800.776 | 2726969.5689 | 1254802.4044 | 2726989.0426 | 1254812.2878
79 | 2727018.815 | 1254722.9676 | 2727014.7866 | 1254726.0729 | 2727010.7279 | 1254728.4769 | 2727006.5595 | 1254730.3669 | 2727004.7746 | 1254730.9069 | 2726999.3458 | 1254732.1027 | 2726994.1166 | 1254732.4353 | 2726987.6752 | 1254732.2885
80 | 2727018.815 | 1254722.9676 | 2727025.6678 | 1254729.9653 | 2727028.5173 | 1254734.675 | 2727029.7143 | 1254738.6709 | 2727030.5351 | 1254742.2695 | 2727032.0274 | 1254767.3126 | 2727032.1582 | 1254769.306 | 2727032.2939 | 1254771.4219
81 | 2727009.87 | 1254819.0722 | 2727015.2198 | 1254800.4593 | 2727024.9774 | 1254782.864 | 2727032.1582 | 1254769.306 | 2727032.2939 | 1254771.4219
82 | 2727009.87 | 1254819.0722 | 2727007.1941 | 1254830.5361 | 2727001.5074 | 1254840.2338
83 | 2727009.87 | 1254819.0722 | 2727006.4998 | 1254819.9896 | 2727003.3848 | 1254819.5669 | 2726989.0426 | 1254812.2878
84 | 2727001.5074 | 1254840.2338 | 2726995.6623 | 1254851.6461
85 | 2727001.5074 | 1254840.2338 | 2726993.9818 | 1254838.0935
86 | 2726995.6623 | 1254851.6461 | 2727017.0159 | 1254870.6486
87 | 2726993.9818 | 1254838.0935 | 2726988.2693 | 1254836.4689 | 2726969.4951 | 1254827.2009
88 | 2727034.9665 | 1254906.6886 | 2727051.8007 | 1254911.2515
89 | 2727034.9665 | 1254906.6886 | 2727025.2485 | 1254904.0547
90 | 2727051.8007 | 1254911.2515 | 2727069.365 | 1254916.0122 | 2727075.6466 | 1254917.8788
91 | 2727003.8079 | 1254898.2433 | 2727025.2485 | 1254904.0547
92 | 2727075.6466 | 1254917.8788 | 2727088.1411 | 1254921.5915
93 | 2727088.1411 | 1254921.5915 | 2727101.886 | 1254925.6758
94 | 2727124.5735 | 1254933.6383 | 2727107.5682 | 1254927.3643 | 2727101.886 | 1254925.6758
95 | 2726943.3971 | 1254879.0079 | 2726946.123 | 1254880.1374 | 2726969.2882 | 1254887.9656
96 | 2726962.0486 | 1254823.5249 | 2726969.4951 | 1254827.2009
97 | 2726962.0486 | 1254823.5249 | 2726954.2317 | 1254819.6661
98 | 2726946.7433 | 1254815.9695 | 2726954.2317 | 1254819.6661
99 | 2726946.7433 | 1254815.9695 | 2726929.4056 | 1254807.4107
100 | 2727142.8902 | 1254940.3961 | 2727124.5735 | 1254933.6383
101 | 2726928.1893 | 1254806.8102 | 2726929.4056 | 1254807.4107

## bus_geodata
| x | y | coords
0 | 2727259.2754 | 1254953.3037
1 | 2727258.172 | 1254952.2762
2 | 2727237.1316 | 1254938.7666
3 | 2727190.3711 | 1254917.5221
4 | 2727198.1804 | 1254955.8239
5 | 2727179.2213 | 1254915.6143
6 | 2727210.1869 | 1255005.2483
7 | 2727198.1325 | 1255001.2299
8 | 2727191.5179 | 1254992.9112
9 | 2727219.6077 | 1255022.3626
10 | 2727186.0488 | 1254981.3416
11 | 2727195.1396 | 1254959.6731
12 | 2727237.9966 | 1254983.7289
13 | 2727219.3605 | 1254970.9676
14 | 2727210.6896 | 1254964.3596
15 | 2727169.5992 | 1254907.5784
16 | 2727133.6214 | 1254849.5433
17 | 2727127.97 | 1254861.8301
18 | 2727121.3408 | 1254841.606
19 | 2727179.4801 | 1254953.8956
20 | 2727127.1412 | 1254863.632
21 | 2727066.7696 | 1254813.9682
22 | 2727161.2539 | 1254947.1712
23 | 2727101.1818 | 1255064.8597
24 | 2727083.8802 | 1255057.4736
25 | 2727113.8097 | 1255073.0944
26 | 2727078.1024 | 1255055.8459
27 | 2727134.8134 | 1255076.4371
28 | 2727106.966 | 1255094.654
29 | 2727129.7779 | 1255030.3006
30 | 2727050.4973 | 1255048.0691
31 | 2727141.0897 | 1255076.3078
32 | 2727137.8061 | 1255125.1635
33 | 2727136.6935 | 1255012.465
34 | 2727048.9579 | 1255047.6354
35 | 2727173.7384 | 1255072.1676
36 | 2727112.4519 | 1255002.4322
37 | 2727154.4482 | 1255022.4572
38 | 2727024.0376 | 1255040.615
39 | 2727014.2441 | 1255037.856
40 | 2726995.1588 | 1255030.9695
41 | 2726989.3479 | 1255028.6948
42 | 2727168.0956 | 1255032.6168
43 | 2727061.2493 | 1254984.3394
44 | 2727070.7447 | 1254987.6946
45 | 2727043.5023 | 1254978.0683
46 | 2727091.5473 | 1254995.0454
47 | 2727028.4341 | 1254972.7439
48 | 2727015.4221 | 1254968.146
49 | 2726992.6941 | 1254960.1149
50 | 2726965.1119 | 1255019.2077
51 | 2726971.7838 | 1255021.8194
52 | 2726942.8576 | 1255010.4963
53 | 2726933.5542 | 1255006.8545
54 | 2726988.0135 | 1254958.461
55 | 2726974.2405 | 1254953.5942
56 | 2726959.2162 | 1254948.9839
57 | 2726962.1713 | 1254949.8907
58 | 2726932.8256 | 1254940.8857
59 | 2726906.3866 | 1254932.7726
60 | 2726877.8327 | 1254924.0106
61 | 2726978.3234 | 1254913.2091
62 | 2726984.1677 | 1254892.9199
63 | 2726863.9883 | 1254917.9443
64 | 2726979.5062 | 1254891.4186
65 | 2726993.7653 | 1254895.5213
66 | 2726861.7624 | 1254904.5625
67 | 2726870.3005 | 1254888.1318
68 | 2726889.0338 | 1254855.6478
69 | 2726871.8475 | 1254843.2566
70 | 2726910.0318 | 1254863.8009
71 | 2726919.9508 | 1254868.6844
72 | 2726912.9012 | 1254788.8444
73 | 2726915.2035 | 1254777.5504
74 | 2726896.0238 | 1254784.4795
75 | 2726939.997 | 1254877.5991
76 | 2726957.7417 | 1254795.6934
77 | 2726987.6752 | 1254732.2885
78 | 2727018.815 | 1254722.9676
79 | 2727032.2939 | 1254771.4219
80 | 2727009.87 | 1254819.0722
81 | 2727001.5074 | 1254840.2338
82 | 2726989.0426 | 1254812.2878
83 | 2726995.6623 | 1254851.6461
84 | 2726993.9818 | 1254838.0935
85 | 2727034.9665 | 1254906.6886
86 | 2727051.8007 | 1254911.2515
87 | 2727025.2485 | 1254904.0547
88 | 2727075.6466 | 1254917.8788
89 | 2727003.8079 | 1254898.2433
90 | 2727088.1411 | 1254921.5915
91 | 2727101.886 | 1254925.6758
92 | 2726943.3971 | 1254879.0079
93 | 2726969.2882 | 1254887.9656
94 | 2727017.0159 | 1254870.6486
95 | 2726969.4951 | 1254827.2009
96 | 2726962.0486 | 1254823.5249
97 | 2726954.2317 | 1254819.6661
98 | 2726946.7433 | 1254815.9695
99 | 2727124.5735 | 1254933.6383
100 | 2727142.8902 | 1254940.3961
101 | 2726929.4056 | 1254807.4107
102 | 2726928.1893 | 1254806.8102
103 | 2727028.4341 | 1254972.7439

## line_std_types
| c_nf_per_km | r_ohm_per_km | x_ohm_per_km | max_i_ka | type | q_mm2 | alpha | voltage_rating
NAYY 4x50 SE | 210 | 0.642 | 0.083 | 0.142 | cs | 50 | 0.00403 | LV
NAYY 4x120 SE | 264 | 0.225 | 0.08 | 0.242 | cs | 120 | 0.00403 | LV
NAYY 4x150 SE | 261 | 0.208 | 0.08 | 0.27 | cs | 150 | 0.00403 | LV
NA2XS2Y 1x95 RM/25 12/20 kV | 216 | 0.313 | 0.132 | 0.252 | cs | 95 | 0.00403 | MV
NA2XS2Y 1x185 RM/25 12/20 kV | 273 | 0.161 | 0.117 | 0.362 | cs | 185 | 0.00403 | MV
NA2XS2Y 1x240 RM/25 12/20 kV | 304 | 0.122 | 0.112 | 0.421 | cs | 240 | 0.00403 | MV
NA2XS2Y 1x95 RM/25 6/10 kV | 315 | 0.313 | 0.123 | 0.249 | cs | 95 | 0.00403 | MV
NA2XS2Y 1x185 RM/25 6/10 kV | 406 | 0.161 | 0.11 | 0.358 | cs | 185 | 0.00403 | MV
NA2XS2Y 1x240 RM/25 6/10 kV | 456 | 0.122 | 0.105 | 0.416 | cs | 240 | 0.00403 | MV
NA2XS2Y 1x150 RM/25 12/20 kV | 250 | 0.206 | 0.116 | 0.319 | cs | 150 | 0.00403 | MV
NA2XS2Y 1x120 RM/25 12/20 kV | 230 | 0.253 | 0.119 | 0.283 | cs | 120 | 0.00403 | MV
NA2XS2Y 1x70 RM/25 12/20 kV | 190 | 0.443 | 0.132 | 0.22 | cs | 70 | 0.00403 | MV
NA2XS2Y 1x150 RM/25 6/10 kV | 360 | 0.206 | 0.11 | 0.315 | cs | 150 | 0.00403 | MV
NA2XS2Y 1x120 RM/25 6/10 kV | 340 | 0.253 | 0.113 | 0.28 | cs | 120 | 0.00403 | MV
NA2XS2Y 1x70 RM/25 6/10 kV | 280 | 0.443 | 0.123 | 0.217 | cs | 70 | 0.00403 | MV
N2XS(FL)2Y 1x120 RM/35 64/110 kV | 112 | 0.153 | 0.166 | 0.366 | cs | 120 | 0.00393 | HV
N2XS(FL)2Y 1x185 RM/35 64/110 kV | 125 | 0.099 | 0.156 | 0.457 | cs | 185 | 0.00393 | HV
N2XS(FL)2Y 1x240 RM/35 64/110 kV | 135 | 0.075 | 0.149 | 0.526 | cs | 240 | 0.00393 | HV
N2XS(FL)2Y 1x300 RM/35 64/110 kV | 144 | 0.06 | 0.144 | 0.588 | cs | 300 | 0.00393 | HV
15-AL1/3-ST1A 0.4 | 11 | 1.8769 | 0.35 | 0.105 | ol | 16 | 0.00403 | LV
24-AL1/4-ST1A 0.4 | 11.25 | 1.2012 | 0.335 | 0.14 | ol | 24 | 0.00403 | LV
48-AL1/8-ST1A 0.4 | 12.2 | 0.5939 | 0.3 | 0.21 | ol | 48 | 0.00403 | LV
94-AL1/15-ST1A 0.4 | 13.2 | 0.306 | 0.29 | 0.35 | ol | 94 | 0.00403 | LV
34-AL1/6-ST1A 10.0 | 9.7 | 0.8342 | 0.36 | 0.17 | ol | 34 | 0.00403 | MV
48-AL1/8-ST1A 10.0 | 10.1 | 0.5939 | 0.35 | 0.21 | ol | 48 | 0.00403 | MV
70-AL1/11-ST1A 10.0 | 10.4 | 0.4132 | 0.339 | 0.29 | ol | 70 | 0.00403 | MV
94-AL1/15-ST1A 10.0 | 10.75 | 0.306 | 0.33 | 0.35 | ol | 94 | 0.00403 | MV
122-AL1/20-ST1A 10.0 | 11.1 | 0.2376 | 0.323 | 0.41 | ol | 122 | 0.00403 | MV
149-AL1/24-ST1A 10.0 | 11.25 | 0.194 | 0.315 | 0.47 | ol | 149 | 0.00403 | MV
34-AL1/6-ST1A 20.0 | 9.15 | 0.8342 | 0.382 | 0.17 | ol | 34 | 0.00403 | MV
48-AL1/8-ST1A 20.0 | 9.5 | 0.5939 | 0.372 | 0.21 | ol | 48 | 0.00403 | MV
70-AL1/11-ST1A 20.0 | 9.7 | 0.4132 | 0.36 | 0.29 | ol | 70 | 0.00403 | MV
94-AL1/15-ST1A 20.0 | 10 | 0.306 | 0.35 | 0.35 | ol | 94 | 0.00403 | MV
122-AL1/20-ST1A 20.0 | 10.3 | 0.2376 | 0.344 | 0.41 | ol | 122 | 0.00403 | MV
149-AL1/24-ST1A 20.0 | 10.5 | 0.194 | 0.337 | 0.47 | ol | 149 | 0.00403 | MV
184-AL1/30-ST1A 20.0 | 10.75 | 0.1571 | 0.33 | 0.535 | ol | 184 | 0.00403 | MV
243-AL1/39-ST1A 20.0 | 11 | 0.1188 | 0.32 | 0.645 | ol | 243 | 0.00403 | MV
48-AL1/8-ST1A 110.0 | 8 | 0.5939 | 0.46 | 0.21 | ol | 48 | 0.00403 | HV
70-AL1/11-ST1A 110.0 | 8.4 | 0.4132 | 0.45 | 0.29 | ol | 70 | 0.00403 | HV
94-AL1/15-ST1A 110.0 | 8.65 | 0.306 | 0.44 | 0.35 | ol | 94 | 0.00403 | HV
122-AL1/20-ST1A 110.0 | 8.5 | 0.2376 | 0.43 | 0.41 | ol | 122 | 0.00403 | HV
149-AL1/24-ST1A 110.0 | 8.75 | 0.194 | 0.41 | 0.47 | ol | 149 | 0.00403 | HV
184-AL1/30-ST1A 110.0 | 8.8 | 0.1571 | 0.4 | 0.535 | ol | 184 | 0.00403 | HV
243-AL1/39-ST1A 110.0 | 9 | 0.1188 | 0.39 | 0.645 | ol | 243 | 0.00403 | HV
305-AL1/39-ST1A 110.0 | 9.2 | 0.0949 | 0.38 | 0.74 | ol | 305 | 0.00403 | HV
490-AL1/64-ST1A 110.0 | 9.75 | 0.059 | 0.37 | 0.96 | ol | 490 | 0.00403 | HV
679-AL1/86-ST1A 110.0 | 9.95 | 0.042 | 0.36 | 1.15 | ol | 679 | 0.00403 | HV
490-AL1/64-ST1A 220.0 | 10 | 0.059 | 0.285 | 0.96 | ol | 490 | 0.00403 | HV
679-AL1/86-ST1A 220.0 | 11.7 | 0.042 | 0.275 | 1.15 | ol | 679 | 0.00403 | HV
490-AL1/64-ST1A 380.0 | 11 | 0.059 | 0.253 | 0.96 | ol | 490 | 0.00403 | HV
679-AL1/86-ST1A 380.0 | 14.6 | 0.042 | 0.25 | 1.15 | ol | 679 | 0.00403 | HV

## trafo_std_types
| i0_percent | pfe_kw | vkr_percent | sn_mva | vn_lv_kv | vn_hv_kv | vk_percent | shift_degree | vector_group | tap_side | tap_neutral | tap_min | tap_max | tap_step_degree | tap_step_percent | tap_phase_shifter
160 MVA 380/110 kV | 0.06 | 60 | 0.25 | 160 | 110 | 380 | 12.2 | 0 | Yy0 | hv | 0 | -9 | 9 | 0 | 1.5 | FALSE
100 MVA 220/110 kV | 0.06 | 55 | 0.26 | 100 | 110 | 220 | 12 | 0 | Yy0 | hv | 0 | -9 | 9 | 0 | 1.5 | FALSE
63 MVA 110/20 kV | 0.04 | 22 | 0.32 | 63 | 20 | 110 | 18 | 150 | YNd5 | hv | 0 | -9 | 9 | 0 | 1.5 | FALSE
40 MVA 110/20 kV | 0.05 | 18 | 0.34 | 40 | 20 | 110 | 16.2 | 150 | YNd5 | hv | 0 | -9 | 9 | 0 | 1.5 | FALSE
25 MVA 110/20 kV | 0.07 | 14 | 0.41 | 25 | 20 | 110 | 12 | 150 | YNd5 | hv | 0 | -9 | 9 | 0 | 1.5 | FALSE
63 MVA 110/10 kV | 0.04 | 22 | 0.32 | 63 | 10 | 110 | 18 | 150 | YNd5 | hv | 0 | -9 | 9 | 0 | 1.5 | FALSE
40 MVA 110/10 kV | 0.05 | 18 | 0.34 | 40 | 10 | 110 | 16.2 | 150 | YNd5 | hv | 0 | -9 | 9 | 0 | 1.5 | FALSE
25 MVA 110/10 kV | 0.07 | 14 | 0.41 | 25 | 10 | 110 | 12 | 150 | YNd5 | hv | 0 | -9 | 9 | 0 | 1.5 | FALSE
0.25 MVA 20/0.4 kV | 0.32 | 0.8 | 1.44 | 0.25 | 0.4 | 20 | 6 | 150 | Yzn5 | hv | 0 | -2 | 2 | 0 | 2.5 | FALSE
0.4 MVA 20/0.4 kV | 0.3375 | 1.35 | 1.425 | 0.4 | 0.4 | 20 | 6 | 150 | Dyn5 | hv | 0 | -2 | 2 | 0 | 2.5 | FALSE
0.63 MVA 20/0.4 kV | 0.2619 | 1.65 | 1.206 | 0.63 | 0.4 | 20 | 6 | 150 | Dyn5 | hv | 0 | -2 | 2 | 0 | 2.5 | FALSE
0.25 MVA 10/0.4 kV | 0.24 | 0.6 | 1.2 | 0.25 | 0.4 | 10 | 4 | 150 | Dyn5 | hv | 0 | -2 | 2 | 0 | 2.5 | FALSE
0.4 MVA 10/0.4 kV | 0.2375 | 0.95 | 1.325 | 0.4 | 0.4 | 10 | 4 | 150 | Dyn5 | hv | 0 | -2 | 2 | 0 | 2.5 | FALSE
0.63 MVA 10/0.4 kV | 0.1873 | 1.18 | 1.0794 | 0.63 | 0.4 | 10 | 4 | 150 | Dyn5 | hv | 0 | -2 | 2 | 0 | 2.5 | FALSE

## trafo3w_std_types
| sn_hv_mva | sn_mv_mva | sn_lv_mva | vn_hv_kv | vn_mv_kv | vn_lv_kv | vk_hv_percent | vk_mv_percent | vk_lv_percent | vkr_hv_percent | vkr_mv_percent | vkr_lv_percent | pfe_kw | i0_percent | shift_mv_degree | shift_lv_degree | vector_group | tap_side | tap_neutral | tap_min | tap_max | tap_step_percent
63/25/38 MVA 110/20/10 kV | 63 | 25 | 38 | 110 | 20 | 10 | 10.4 | 10.4 | 10.4 | 0.28 | 0.32 | 0.35 | 35 | 0.89 | 0 | 0 | YN0yn0yn0 | hv | 0 | -10 | 10 | 1.2
63/25/38 MVA 110/10/10 kV | 63 | 25 | 38 | 110 | 10 | 10 | 10.4 | 10.4 | 10.4 | 0.28 | 0.32 | 0.35 | 35 | 0.89 | 0 | 0 | YN0yn0yn0 | hv | 0 | -10 | 10 | 1.2

## fuse_std_types
| fuse_type | i_rated_a | t_avg | t_min | t_total | x_avg | x_min | x_total
HV 100A | HV 100A | 100 | 0 | [10.0, 3.64, 0.854, 0.281, 0.1, 0.0531, 0.022, 0.01] | [10.0, 4.267, 1.21, 0.403, 0.1, 0.058, 0.022, 0.01] | 0 | [300.0, 350.0, 450.0, 550.0, 700.0, 850.0, 1200.0, 1752.0] | [600.0, 700.0, 900.0, 1150.0, 1665.0, 2000.0, 3000.0, 4313.0]
HV 10A | HV 10A | 10 | 0 | [10.0, 1675.0, 0.344, 0.156, 0.1, 0.0417, 0.0171, 0.01] | [10.0, 1.3, 0.3, 0.155, 0.1, 0.0555, 0.023, 0.01] | 0 | [30.0, 32.0, 35.0, 37.0, 39.0, 50.0, 70.0, 88.0] | [60.0, 70.0, 80.0, 87.0, 94.0, 110.0, 150.0, 216.0]
HV 125A | HV 125A | 125 | 0 | [10.0, 1.82, 0.344, 0.1, 0.0467, 0.0269, 0.01] | [10.0, 2.478, 0.426, 0.1, 0.0427, 0.0211, 0.01] | 0 | [375.0, 500.0, 700.0, 925.0, 1200.0, 1500.0, 2341.0] | [750.0, 1000.0, 1500.0, 2200.0, 3000.0, 4000.0, 5765.0]
HV 160A | HV 160A | 160 | 0 | [10.0, 4.15, 1.03, 0.198, 0.1, 0.051, 0.0172, 0.01] | [10.0, 2.3, 0.734, 0.274, 0.1, 0.046, 0.0177, 0.01] | 0 | [480.0, 550.0, 700.0, 1000.0, 1260.0, 1600.0, 2500.0, 3227.0] | [960.0, 1300.0, 1700.0, 2200.0, 2996.0, 4000.0, 6000.0, 7946.0]
HV 16A | HV 16A | 16 | 0 | [10.0, 0.352, 0.164, 0.1, 0.0649, 0.0342, 0.01] | [10.0, 2.34, 0.722, 0.181, 0.1, 0.055, 0.0296, 0.01] | 0 | [48.0, 60.0, 65.0, 71.0, 80.0, 100.0, 162.0] | [96.0, 110.0, 125.0, 150.0, 168.0, 200.0, 250.0, 398.0]
HV 200A | HV 200A | 200 | 0 | [10.0, 4.267, 1.21, 0.403, 0.1, 0.058, 0.022, 0.01] | [10.0, 3.73, 1.654, 0.328, 0.1, 0.0531, 0.019, 0.01] | 0 | [600.0, 700.0, 900.0, 1150.0, 1665.0, 2000.0, 3000.0, 4313.0] | [1200.0, 1500.0, 1800.0, 2700.0, 3960.0, 5000.0, 7500.0, 10620.0]
HV 20A | HV 20A | 20 | 0 | [10.0, 1.3, 0.3, 0.155, 0.1, 0.0555, 0.023, 0.01] | [10.0, 1.3, 0.161, 0.1, 0.0611, 0.0399, 0.0141, 0.01] | 0 | [60.0, 70.0, 80.0, 87.0, 94.0, 110.0, 150.0, 216.0] | [120.0, 150.0, 200.0, 223.0, 260.0, 300.0, 450.0, 532.0]
HV 25A | HV 25A | 25 | 0 | [10.0, 2.512, 0.833, 0.299, 0.1, 0.0372, 0.0223, 0.01] | [10.0, 3.125, 0.597, 0.198, 0.1, 0.0378, 0.022, 0.01] | 0 | [75.0, 82.0, 90.0, 100.0, 124.0, 170.0, 200.0, 289.0] | [150.0, 170.0, 210.0, 250.0, 294.0, 400.0, 500.0, 711.0]
HV 31.5A | HV 31.5A | 31.5 | 0 | [10.0, 2.34, 0.722, 0.181, 0.1, 0.055, 0.0296, 0.01] | [10.0, 2.84, 0.368, 0.164, 0.1, 0.0621, 0.0378, 0.0195, 0.01] | 0 | [95.0, 110.0, 125.0, 150.0, 165.0, 200.0, 250.0, 390.0] | [189.0, 220.0, 300.0, 350.0, 393.0, 450.0, 530.0, 700.0, 960.0]
HV 40A | HV 40A | 40 | 0 | [10.0, 1.3, 0.161, 0.1, 0.0611, 0.0399, 0.0141, 0.01] | [10.0, 2.05, 0.369, 0.198, 0.1, 0.051, 0.0298, 0.01] | 0 | [120.0, 150.0, 200.0, 223.0, 260.0, 300.0, 450.0, 532.0] | [240.0, 300.0, 400.0, 450.0, 530.0, 650.0, 800.0, 1311.0]
HV 50A | HV 50A | 50 | 0 | [10.0, 3.215, 0.597, 0.198, 0.1, 0.0378, 0.022, 0.01] | [10.0, 3.64, 0.854, 0.281, 0.1, 0.0531, 0.022, 0.01] | 0 | [150.0, 170.0, 210.0, 250.0, 294.0, 400.0, 500.0, 711.0] | [300.0, 350.0, 450.0, 550.0, 700.0, 850.0, 1200.0, 1752.0]
HV 6.3A | HV 6.3A | 6.3 | 0 | [10.0, 1.39, 0.344, 0.168, 0.1, 0.056, 0.0263, 0.01] | [10.0, 1.711, 0.516, 0.198, 0.1, 0.0634, 0.0303, 0.01] | 0 | [19.0, 19.5, 20.4, 20.8, 22.0, 25.0, 32.0, 48.0] | [38.0, 40.0, 43.0, 48.0, 53.0, 60.0, 75.0, 118.0]
HV 63A | HV 63A | 63 | 0 | [10.0, 2.84, 0.368, 0.164, 0.1, 0.0621, 0.0378, 0.0195, 0.01] | [10.0, 1.82, 0.344, 0.1, 0.0467, 0.0269, 0.01] | 0 | [189.0, 220.0, 300.0, 350.0, 393.0, 450.0, 530.0, 700.0, 961.0] | [378.0, 500.0, 700.0, 934.0, 1200.0, 1500.0, 2366.0]
HV 80A | HV 80A | 80 | 0 | [10.0, 2.05, 0.369, 0.198, 0.1, 0.051, 0.0298, 0.01] | [10.0, 4.15, 1.03, 0.198, 0.1, 0.051, 0.0172, 0.01] | 0 | [240.0, 300.0, 400.0, 450.0, 530.0, 650.0, 800.0, 1311.0] | [480.0, 550.0, 700.0, 1000.0, 1260.0, 1600.0, 2500.0, 3227.0]
Siemens NH-1-100 | Siemens NH-1-100 | 100 | [5400.0, 2000.0, 400.0, 20.0, 1.0, 0.2, 0.012, 0.004] | 0 | 0 | [150.0, 190.0, 250.0, 430.0, 900.0, 1250.0, 2700.0, 3600.0] | 0 | 0
Siemens NH-1-125 | Siemens NH-1-125 | 125 | [4800.0, 120.0, 7.0, 0.1, 0.004] | 0 | 0 | [180.0, 400.0, 740.0, 2000.0, 4250.0] | 0 | 0
Siemens NH-1-16 | Siemens NH-1-16 | 16 | [4000.0, 400.0, 2.0, 0.1, 0.04, 0.01] | 0 | 0 | [26.0, 35.0, 75.0, 150.0, 200.0, 300.0] | 0 | 0
Siemens NH-1-160 | Siemens NH-1-160 | 160 | [4800.0, 120.0, 7.0, 0.1, 0.004] | 0 | 0 | [210.0, 500.0, 900.0, 2300.0, 5000.0] | 0 | 0
Siemens NH-1-25 | Siemens NH-1-25 | 25 | [4000.0, 1000.0, 10.0, 0.2, 0.02, 0.01] | 0 | 0 | [40.0, 50.0, 100.0, 210.0, 400.0, 500.0] | 0 | 0
Siemens NH-1-50 | Siemens NH-1-50 | 50 | [4000.0, 40.0, 4.0, 1.0, 0.02, 0.01] | 0 | 0 | [86.0, 200.0, 300.0, 400.0, 1000.0, 1280.0] | 0 | 0
Siemens NH-1-63 | Siemens NH-1-63 | 63 | [4000.0, 100.0, 10.0, 2.0, 0.04, 0.01] | 0 | 0 | [100.0, 200.0, 300.0, 400.0, 1000.0, 1500.0] | 0 | 0
Siemens NH-1-80 | Siemens NH-1-80 | 80 | [4800.0, 120.0, 7.0, 0.1, 0.01] | 0 | 0 | [150.58, 250.0, 450.0, 1150.0, 2470.0] | 0 | 0
Siemens NH-2-1000 | Siemens NH-2-1000 | 1000 | [4800.0, 120.0, 7.0, 0.1, 0.004] | 0 | 0 | [1900.0, 3500.0, 8400.0, 24000.0, 52000.0] | 0 | 0
Siemens NH-2-200 | Siemens NH-2-200 | 200 | [4800.0, 120.0, 7.0, 0.1, 0.004] | 0 | 0 | [280.0, 650.0, 1200.0, 3000.0, 7000.0] | 0 | 0
Siemens NH-2-224 | Siemens NH-2-224 | 224 | [4800.0, 120.0, 7.0, 0.2, 0.04, 0.004] | 0 | 0 | [400.0, 750.0, 1453.0, 3025.0, 4315.0, 7600.0] | 0 | 0
Siemens NH-2-250 | Siemens NH-2-250 | 250 | [4800.0, 120.0, 7.0, 0.1, 0.004] | 0 | 0 | [450.0, 800.0, 1650.0, 4000.0, 8500.0] | 0 | 0
Siemens NH-2-315 | Siemens NH-2-315 | 315 | [4800.0, 120.0, 7.0, 0.1, 0.004] | 0 | 0 | [550.0, 920.0, 1900.0, 5000.0, 11000.0] | 0 | 0
Siemens NH-2-355 | Siemens NH-2-355 | 355 | [4800.0, 120.0, 6.0, 0.1, 0.004] | 0 | 0 | [650.0, 1116.27, 2350.0, 5840.0, 12790.0] | 0 | 0
Siemens NH-2-400 | Siemens NH-2-400 | 400 | [4800.0, 120.0, 7.0, 0.1, 0.004] | 0 | 0 | [720.0, 1350.0, 2800.0, 6500.0, 15000.0] | 0 | 0
Siemens NH-2-425 | Siemens NH-2-425 | 425 | [4800.0, 120.0, 7.0, 0.1, 0.004] | 0 | 0 | [850.0, 1500.0, 3050.0, 7500.0, 16500.0] | 0 | 0
Siemens NH-2-630 | Siemens NH-2-630 | 630 | [4800.0, 120.0, 7.0, 0.1, 0.004] | 0 | 0 | [1200.0, 2000.0, 4800.0, 12000.0, 26000.0] | 0 | 0

## dtypes
| element | column | dtype
0 | bus | name | object
1 | bus | vn_kv | float64
2 | bus | type | object
3 | bus | zone | object
4 | bus | in_service | bool
5 | load | name | object
6 | load | bus | uint32
7 | load | p_mw | float64
8 | load | q_mvar | float64
9 | load | const_z_percent | float64
10 | load | const_i_percent | float64
11 | load | sn_mva | float64
12 | load | scaling | float64
13 | load | in_service | bool
14 | load | type | object
15 | ext_grid | name | object
16 | ext_grid | bus | uint32
17 | ext_grid | vm_pu | float64
18 | ext_grid | va_degree | float64
19 | ext_grid | slack_weight | float64
20 | ext_grid | in_service | bool
21 | line | name | object
22 | line | std_type | object
23 | line | from_bus | uint32
24 | line | to_bus | uint32
25 | line | length_km | float64
26 | line | r_ohm_per_km | float64
27 | line | x_ohm_per_km | float64
28 | line | c_nf_per_km | float64
29 | line | g_us_per_km | float64
30 | line | max_i_ka | float64
31 | line | df | float64
32 | line | parallel | uint32
33 | line | type | object
34 | line | in_service | bool
35 | trafo | name | object
36 | trafo | std_type | object
37 | trafo | hv_bus | uint32
38 | trafo | lv_bus | uint32
39 | trafo | sn_mva | float64
40 | trafo | vn_hv_kv | float64
41 | trafo | vn_lv_kv | float64
42 | trafo | vk_percent | float64
43 | trafo | vkr_percent | float64
44 | trafo | pfe_kw | float64
45 | trafo | i0_percent | float64
46 | trafo | shift_degree | float64
47 | trafo | tap_side | object
48 | trafo | tap_neutral | int32
49 | trafo | tap_min | int32
50 | trafo | tap_max | int32
51 | trafo | tap_step_percent | float64
52 | trafo | tap_step_degree | float64
53 | trafo | tap_pos | int32
54 | trafo | tap_phase_shifter | bool
55 | trafo | parallel | uint32
56 | trafo | df | float64
57 | trafo | in_service | bool
58 | line_geodata | coords | object
59 | bus_geodata | x | float64
60 | bus_geodata | y | float64
61 | bus_geodata | coords | object

## parameters
| version | format_version | converged | OPF_converged | name | f_hz | sn_mva
0 | 2.14.6 | 2.14.0 | FALSE | FALSE |  | 50 | 1