## bus
| name | vn_kv | type | zone | in_service
0 | bus_LV_3407-1_0_7_node_0 | 0.4 | n |  | TRUE
1 | bus_LV_3407-1_0_7_node_1 | 0.4 | n |  | TRUE
2 | bus_LV_3407-1_0_7_node_2 | 0.4 | n |  | TRUE
3 | bus_LV_3407-1_0_7_node_3 | 0.4 | n |  | TRUE
4 | bus_LV_3407-1_0_7_node_4 | 0.4 | n |  | TRUE
5 | bus_LV_3407-1_0_7_node_25 | 0.4 | n |  | TRUE
6 | bus_LV_3407-1_0_7_node_35 | 0.4 | n |  | TRUE
7 | bus_LV_3407-1_0_7_node_26 | 0.4 | n |  | TRUE
8 | bus_LV_3407-1_0_7_node_27 | 0.4 | n |  | TRUE
9 | bus_LV_3407-1_0_7_node_36 | 0.4 | n |  | TRUE
10 | bus_LV_3407-1_0_7_node_16 | 0.4 | n |  | TRUE
11 | bus_LV_3407-1_0_7_node_5 | 0.4 | n |  | TRUE
12 | bus_LV_3407-1_0_7_node_6 | 0.4 | n |  | TRUE
13 | bus_LV_3407-1_0_7_node_7 | 0.4 | n |  | TRUE
14 | bus_LV_3407-1_0_7_node_8 | 0.4 | n |  | TRUE
15 | bus_LV_3407-1_0_7_node_73 | 0.4 | n |  | TRUE
16 | bus_LV_3407-1_0_7_node_72 | 0.4 | n |  | TRUE
17 | bus_LV_3407-1_0_7_node_9 | 0.4 | n |  | TRUE
18 | bus_LV_3407-1_0_7_node_10 | 0.4 | n |  | TRUE
19 | bus_LV_3407-1_0_7_node_11 | 0.4 | n |  | TRUE
20 | bus_LV_3407-1_0_7_node_56 | 0.4 | n |  | TRUE
21 | bus_LV_3407-1_0_7_node_47 | 0.4 | n |  | TRUE
22 | bus_LV_3407-1_0_7_node_12 | 0.4 | n |  | TRUE
23 | bus_LV_3407-1_0_7_node_13 | 0.4 | n |  | TRUE
24 | bus_LV_3407-1_0_7_node_15 | 0.4 | n |  | TRUE
25 | bus_LV_3407-1_0_7_node_28 | 0.4 | n |  | TRUE
26 | bus_LV_3407-1_0_7_node_30 | 0.4 | n |  | TRUE
27 | bus_LV_3407-1_0_7_node_17 | 0.4 | n |  | TRUE
28 | bus_LV_3407-1_0_7_node_18 | 0.4 | n |  | TRUE
29 | bus_LV_3407-1_0_7_node_19 | 0.4 | n |  | TRUE
30 | bus_LV_3407-1_0_7_node_20 | 0.4 | n |  | TRUE
31 | bus_LV_3407-1_0_7_node_21 | 0.4 | n |  | TRUE
32 | bus_LV_3407-1_0_7_node_22 | 0.4 | n |  | TRUE
33 | bus_LV_3407-1_0_7_node_23 | 0.4 | n |  | TRUE
34 | bus_LV_3407-1_0_7_node_39 | 0.4 | n |  | TRUE
35 | bus_LV_3407-1_0_7_node_31 | 0.4 | n |  | TRUE
36 | bus_LV_3407-1_0_7_node_32 | 0.4 | n |  | TRUE
37 | bus_LV_3407-1_0_7_node_33 | 0.4 | n |  | TRUE
38 | bus_LV_3407-1_0_7_node_34 | 0.4 | n |  | TRUE
39 | bus_LV_3407-1_0_7_node_57 | 0.4 | n |  | TRUE
40 | bus_LV_3407-1_0_7_node_59 | 0.4 | n |  | TRUE
41 | bus_LV_3407-1_0_7_node_58 | 0.4 | n |  | TRUE
42 | bus_LV_3407-1_0_7_node_60 | 0.4 | n |  | TRUE
43 | bus_LV_3407-1_0_7_node_37 | 0.4 | n |  | TRUE
44 | bus_LV_3407-1_0_7_node_38 | 0.4 | n |  | TRUE
45 | bus_LV_3407-1_0_7_node_40 | 0.4 | n |  | TRUE
46 | bus_LV_3407-1_0_7_node_41 | 0.4 | n |  | TRUE
47 | bus_LV_3407-1_0_7_node_42 | 0.4 | n |  | TRUE
48 | bus_LV_3407-1_0_7_node_67 | 0.4 | n |  | TRUE
49 | bus_LV_3407-1_0_7_node_68 | 0.4 | n |  | TRUE
50 | bus_LV_3407-1_0_7_node_43 | 0.4 | n |  | TRUE
51 | bus_LV_3407-1_0_7_node_44 | 0.4 | n |  | TRUE
52 | bus_LV_3407-1_0_7_node_45 | 0.4 | n |  | TRUE
53 | bus_LV_3407-1_0_7_node_46 | 0.4 | n |  | TRUE
54 | bus_LV_3407-1_0_7_node_48 | 0.4 | n |  | TRUE
55 | bus_LV_3407-1_0_7_node_118 | 0.4 | n |  | TRUE
56 | bus_LV_3407-1_0_7_node_55 | 0.4 | n |  | TRUE
57 | bus_LV_3407-1_0_7_node_49 | 0.4 | n |  | TRUE
58 | bus_LV_3407-1_0_7_node_52 | 0.4 | n |  | TRUE
59 | bus_LV_3407-1_0_7_node_50 | 0.4 | n |  | TRUE
60 | bus_LV_3407-1_0_7_node_125 | 0.4 | n |  | TRUE
61 | bus_LV_3407-1_0_7_node_117 | 0.4 | n |  | TRUE
62 | bus_LV_3407-1_0_7_node_119 | 0.4 | n |  | TRUE
63 | bus_LV_3407-1_0_7_node_120 | 0.4 | n |  | TRUE
64 | bus_LV_3407-1_0_7_node_51 | 0.4 | n |  | TRUE
65 | bus_LV_3407-1_0_7_node_107 | 0.4 | n |  | TRUE
66 | bus_LV_3407-1_0_7_node_106 | 0.4 | n |  | TRUE
67 | bus_LV_3407-1_0_7_node_53 | 0.4 | n |  | TRUE
68 | bus_LV_3407-1_0_7_node_124 | 0.4 | n |  | TRUE
69 | bus_LV_3407-1_0_7_node_54 | 0.4 | n |  | TRUE
70 | bus_LV_3407-1_0_7_node_65 | 0.4 | n |  | TRUE
71 | bus_LV_3407-1_0_7_node_61 | 0.4 | n |  | TRUE
72 | bus_LV_3407-1_0_7_node_64 | 0.4 | n |  | TRUE
73 | bus_LV_3407-1_0_7_node_76 | 0.4 | n |  | TRUE
74 | bus_LV_3407-1_0_7_node_85 | 0.4 | n |  | TRUE
75 | bus_LV_3407-1_0_7_node_62 | 0.4 | n |  | TRUE
76 | bus_LV_3407-1_0_7_node_66 | 0.4 | n |  | TRUE
77 | bus_LV_3407-1_0_7_node_63 | 0.4 | n |  | TRUE
78 | bus_LV_3407-1_0_7_node_84 | 0.4 | n |  | TRUE
79 | bus_LV_3407-1_0_7_node_86 | 0.4 | n |  | TRUE
80 | bus_LV_3407-1_0_7_node_82 | 0.4 | n |  | TRUE
81 | bus_LV_3407-1_0_7_node_74 | 0.4 | n |  | TRUE
82 | bus_LV_3407-1_0_7_node_69 | 0.4 | n |  | TRUE
83 | bus_LV_3407-1_0_7_node_70 | 0.4 | n |  | TRUE
84 | bus_LV_3407-1_0_7_node_71 | 0.4 | n |  | TRUE
85 | bus_LV_3407-1_0_7_node_75 | 0.4 | n |  | TRUE
86 | bus_LV_3407-1_0_7_node_96 | 0.4 | n |  | TRUE
87 | bus_LV_3407-1_0_7_node_97 | 0.4 | n |  | TRUE
88 | bus_LV_3407-1_0_7_node_95 | 0.4 | n |  | TRUE
89 | bus_LV_3407-1_0_7_node_77 | 0.4 | n |  | TRUE
90 | bus_LV_3407-1_0_7_node_78 | 0.4 | n |  | TRUE
91 | bus_LV_3407-1_0_7_node_79 | 0.4 | n |  | TRUE
92 | bus_LV_3407-1_0_7_node_80 | 0.4 | n |  | TRUE
93 | bus_LV_3407-1_0_7_node_81 | 0.4 | n |  | TRUE
94 | bus_LV_3407-1_0_7_node_93 | 0.4 | n |  | TRUE
95 | bus_LV_3407-1_0_7_node_116 | 0.4 | n |  | TRUE
96 | bus_LV_3407-1_0_7_node_92 | 0.4 | n |  | TRUE
97 | bus_LV_3407-1_0_7_node_109 | 0.4 | n |  | TRUE
98 | bus_LV_3407-1_0_7_node_114 | 0.4 | n |  | TRUE
99 | bus_LV_3407-1_0_7_node_83 | 0.4 | n |  | TRUE
100 | bus_LV_3407-1_0_7_node_110 | 0.4 | n |  | TRUE
101 | bus_LV_3407-1_0_7_node_87 | 0.4 | n |  | TRUE
102 | bus_LV_3407-1_0_7_node_88 | 0.4 | n |  | TRUE
103 | bus_LV_3407-1_0_7_node_90 | 0.4 | n |  | TRUE
104 | bus_LV_3407-1_0_7_node_89 | 0.4 | n |  | TRUE
105 | bus_LV_3407-1_0_7_node_100 | 0.4 | n |  | TRUE
106 | bus_LV_3407-1_0_7_node_101 | 0.4 | n |  | TRUE
107 | bus_LV_3407-1_0_7_node_102 | 0.4 | n |  | TRUE
108 | bus_LV_3407-1_0_7_node_99 | 0.4 | n |  | TRUE
109 | bus_LV_3407-1_0_7_node_94 | 0.4 | n |  | TRUE
110 | bus_LV_3407-1_0_7_node_122 | 0.4 | n |  | TRUE
111 | bus_LV_3407-1_0_7_node_103 | 0.4 | n |  | TRUE
112 | bus_LV_3407-1_0_7_node_111 | 0.4 | n |  | TRUE
113 | bus_LV_3407-1_0_7_node_112 | 0.4 | n |  | TRUE
114 | bus_LV_3407-1_0_7_node_113 | 0.4 | n |  | TRUE
115 | bus_MV_587_0_node_111 | 20 | n |  | TRUE

## load
| name | bus | p_mw | q_mvar | const_z_percent | const_i_percent | sn_mva | scaling | in_service | type
0 | LV_3407-1_0_7_load_0 | 0 | 0.016398 | 0.0041098 | 0 | 0 |  | 1 | TRUE | wye
1 | LV_3407-1_0_7_load_1 | 1 | 0.0068961 | 0.0017283 | 0 | 0 |  | 1 | TRUE | wye
2 | LV_3407-1_0_7_load_3 | 3 | 0.0031223 | 0.00078251 | 0 | 0 |  | 1 | TRUE | wye
3 | LV_3407-1_0_7_load_4 | 4 | 0.0033142 | 0.00083062 | 0 | 0 |  | 1 | TRUE | wye
4 | LV_3407-1_0_7_load_26 | 7 | 0.0013695 | 0.00034323 | 0 | 0 |  | 1 | TRUE | wye
5 | LV_3407-1_0_7_load_27 | 8 | 0.014496 | 0.003633 | 0 | 0 |  | 1 | TRUE | wye
6 | LV_3407-1_0_7_load_16 | 10 | 0.0017705 | 0.00044372 | 0 | 0 |  | 1 | TRUE | wye
7 | LV_3407-1_0_7_load_5 | 11 | 0.0010011 | 0.00025091 | 0 | 0 |  | 1 | TRUE | wye
8 | LV_3407-1_0_7_load_6 | 12 | 0.0013771 | 0.00034513 | 0 | 0 |  | 1 | TRUE | wye
9 | LV_3407-1_0_7_load_73 | 15 | 0.016101 | 0.0040352 | 0 | 0 |  | 1 | TRUE | wye
10 | LV_3407-1_0_7_load_9 | 17 | 0.068409 | 0.017145 | 0 | 0 |  | 1 | TRUE | wye
11 | LV_3407-1_0_7_load_11 | 19 | 0.0016446 | 0.00041218 | 0 | 0 |  | 1 | TRUE | wye
12 | LV_3407-1_0_7_load_56 | 20 | 0.0012369 | 0.00031001 | 0 | 0 |  | 1 | TRUE | wye
13 | LV_3407-1_0_7_load_47 | 21 | 0.0062278 | 0.0015608 | 0 | 0 |  | 1 | TRUE | wye
14 | LV_3407-1_0_7_load_12 | 22 | 0.0028874 | 0.00072366 | 0 | 0 |  | 1 | TRUE | wye
15 | LV_3407-1_0_7_load_13 | 23 | 0.0013329 | 0.00033407 | 0 | 0 |  | 1 | TRUE | wye
16 | LV_3407-1_0_7_load_15 | 24 | 0.0017008 | 0.00042625 | 0 | 0 |  | 1 | TRUE | wye
17 | LV_3407-1_0_7_load_28 | 25 | 0.0021146 | 0.00052997 | 0 | 0 |  | 1 | TRUE | wye
18 | LV_3407-1_0_7_load_30 | 26 | 0.0016302 | 0.00040856 | 0 | 0 |  | 1 | TRUE | wye
19 | LV_3407-1_0_7_load_17 | 27 | 0.0013817 | 0.00034628 | 0 | 0 |  | 1 | TRUE | wye
20 | LV_3407-1_0_7_load_20 | 30 | 0.0016408 | 0.00041123 | 0 | 0 |  | 1 | TRUE | wye
21 | LV_3407-1_0_7_load_21 | 31 | 0.0016612 | 0.00041634 | 0 | 0 |  | 1 | TRUE | wye
22 | LV_3407-1_0_7_load_22 | 32 | 0.0026172 | 0.00065593 | 0 | 0 |  | 1 | TRUE | wye
23 | LV_3407-1_0_7_load_23 | 33 | 0.0023625 | 0.0005921 | 0 | 0 |  | 1 | TRUE | wye
24 | LV_3407-1_0_7_load_39 | 34 | 0.0044912 | 0.0011256 | 0 | 0 |  | 1 | TRUE | wye
25 | LV_3407-1_0_7_load_31 | 35 | 0.0080776 | 0.0020244 | 0 | 0 |  | 1 | TRUE | wye
26 | LV_3407-1_0_7_load_33 | 37 | 0.00080796 | 0.00020249 | 0 | 0 |  | 1 | TRUE | wye
27 | LV_3407-1_0_7_load_34 | 38 | 0.00065248 | 0.00016353 | 0 | 0 |  | 1 | TRUE | wye
28 | LV_3407-1_0_7_load_57 | 39 | 0.0020415 | 0.00051166 | 0 | 0 |  | 1 | TRUE | wye
29 | LV_3407-1_0_7_load_59 | 40 | 0.013563 | 0.0033992 | 0 | 0 |  | 1 | TRUE | wye
30 | LV_3407-1_0_7_load_58 | 41 | 0.0011387 | 0.00028539 | 0 | 0 |  | 1 | TRUE | wye
31 | LV_3407-1_0_7_load_60 | 42 | 0.0023351 | 0.00058523 | 0 | 0 |  | 1 | TRUE | wye
32 | LV_3407-1_0_7_load_37 | 43 | 0.0015691 | 0.00039325 | 0 | 0 |  | 1 | TRUE | wye
33 | LV_3407-1_0_7_load_38 | 44 | 0.0026056 | 0.00065303 | 0 | 0 |  | 1 | TRUE | wye
34 | LV_3407-1_0_7_load_40 | 45 | 0.0013887 | 0.00034804 | 0 | 0 |  | 1 | TRUE | wye
35 | LV_3407-1_0_7_load_41 | 46 | 0.0009778 | 0.00024506 | 0 | 0 |  | 1 | TRUE | wye
36 | LV_3407-1_0_7_load_42 | 47 | 0.0023095 | 0.00057882 | 0 | 0 |  | 1 | TRUE | wye
37 | LV_3407-1_0_7_load_67 | 48 | 0.0026488 | 0.00066386 | 0 | 0 |  | 1 | TRUE | wye
38 | LV_3407-1_0_7_load_68 | 49 | 0.0053934 | 0.0013517 | 0 | 0 |  | 1 | TRUE | wye
39 | LV_3407-1_0_7_load_43 | 50 | 0.022723 | 0.0056949 | 0 | 0 |  | 1 | TRUE | wye
40 | LV_3407-1_0_7_load_44 | 51 | 0.026851 | 0.0067296 | 0 | 0 |  | 1 | TRUE | wye
41 | LV_3407-1_0_7_load_48 | 54 | 0.0043413 | 0.001088 | 0 | 0 |  | 1 | TRUE | wye
42 | LV_3407-1_0_7_load_118 | 55 | 0.0039473 | 0.00098929 | 0 | 0 |  | 1 | TRUE | wye
43 | LV_3407-1_0_7_load_55 | 56 | 0.0090306 | 0.0022633 | 0 | 0 |  | 1 | TRUE | wye
44 | LV_3407-1_0_7_load_50 | 59 | 0.023725 | 0.005946 | 0 | 0 |  | 1 | TRUE | wye
45 | LV_3407-1_0_7_load_125 | 60 | 0.0038827 | 0.00097311 | 0 | 0 |  | 1 | TRUE | wye
46 | LV_3407-1_0_7_load_117 | 61 | 0.0076618 | 0.0019202 | 0 | 0 |  | 1 | TRUE | wye
47 | LV_3407-1_0_7_load_120 | 63 | 0.011109 | 0.0027841 | 0 | 0 |  | 1 | TRUE | wye
48 | LV_3407-1_0_7_load_107 | 65 | 0.0065457 | 0.0016405 | 0 | 0 |  | 1 | TRUE | wye
49 | LV_3407-1_0_7_load_106 | 66 | 0.0049272 | 0.0012349 | 0 | 0 |  | 1 | TRUE | wye
50 | LV_3407-1_0_7_load_124 | 68 | 0.0026164 | 0.00065572 | 0 | 0 |  | 1 | TRUE | wye
51 | LV_3407-1_0_7_load_61 | 71 | 0.0032314 | 0.00080987 | 0 | 0 |  | 1 | TRUE | wye
52 | LV_3407-1_0_7_load_64 | 72 | 0.00441 | 0.0011053 | 0 | 0 |  | 1 | TRUE | wye
53 | LV_3407-1_0_7_load_85 | 74 | 0.0085806 | 0.0021505 | 0 | 0 |  | 1 | TRUE | wye
54 | LV_3407-1_0_7_load_66 | 76 | 0.0021151 | 0.00053009 | 0 | 0 |  | 1 | TRUE | wye
55 | LV_3407-1_0_7_load_63 | 77 | 0.0094095 | 0.0023582 | 0 | 0 |  | 1 | TRUE | wye
56 | LV_3407-1_0_7_load_82 | 80 | 0.0078639 | 0.0019709 | 0 | 0 |  | 1 | TRUE | wye
57 | LV_3407-1_0_7_load_74 | 81 | 0.0056584 | 0.0014181 | 0 | 0 |  | 1 | TRUE | wye
58 | LV_3407-1_0_7_load_69 | 82 | 0.0065126 | 0.0016322 | 0 | 0 |  | 1 | TRUE | wye
59 | LV_3407-1_0_7_load_70 | 83 | 0.0019164 | 0.00048028 | 0 | 0 |  | 1 | TRUE | wye
60 | LV_3407-1_0_7_load_71 | 84 | 0.0018076 | 0.00045302 | 0 | 0 |  | 1 | TRUE | wye
61 | LV_3407-1_0_7_load_75 | 85 | 0.010605 | 0.0026579 | 0 | 0 |  | 1 | TRUE | wye
62 | LV_3407-1_0_7_load_97 | 87 | 0.0033541 | 0.00084061 | 0 | 0 |  | 1 | TRUE | wye
63 | LV_3407-1_0_7_load_95 | 88 | 0.0017442 | 0.00043714 | 0 | 0 |  | 1 | TRUE | wye
64 | LV_3407-1_0_7_load_77 | 89 | 0.029263 | 0.0073339 | 0 | 0 |  | 1 | TRUE | wye
65 | LV_3407-1_0_7_load_93 | 94 | 0.0024416 | 0.00061193 | 0 | 0 |  | 1 | TRUE | wye
66 | LV_3407-1_0_7_load_116 | 95 | 0.0062929 | 0.0015772 | 0 | 0 |  | 1 | TRUE | wye
67 | LV_3407-1_0_7_load_92 | 96 | 0.0025729 | 0.00064484 | 0 | 0 |  | 1 | TRUE | wye
68 | LV_3407-1_0_7_load_109 | 97 | 0.022132 | 0.0055469 | 0 | 0 |  | 1 | TRUE | wye
69 | LV_3407-1_0_7_load_114 | 98 | 0.0080736 | 0.0020234 | 0 | 0 |  | 1 | TRUE | wye
70 | LV_3407-1_0_7_load_83 | 99 | 0.0090882 | 0.0022777 | 0 | 0 |  | 1 | TRUE | wye
71 | LV_3407-1_0_7_load_110 | 100 | 0.0079712 | 0.0019978 | 0 | 0 |  | 1 | TRUE | wye
72 | LV_3407-1_0_7_load_87 | 101 | 0.0022833 | 0.00057226 | 0 | 0 |  | 1 | TRUE | wye
73 | LV_3407-1_0_7_load_88 | 102 | 0.0022917 | 0.00057434 | 0 | 0 |  | 1 | TRUE | wye
74 | LV_3407-1_0_7_load_90 | 103 | 0.0022917 | 0.00057434 | 0 | 0 |  | 1 | TRUE | wye
75 | LV_3407-1_0_7_load_89 | 104 | 0.0044357 | 0.0011117 | 0 | 0 |  | 1 | TRUE | wye
76 | LV_3407-1_0_7_load_100 | 105 | 0.0028655 | 0.00071815 | 0 | 0 |  | 1 | TRUE | wye
77 | LV_3407-1_0_7_load_102 | 107 | 0.008302 | 0.0020807 | 0 | 0 |  | 1 | TRUE | wye
78 | LV_3407-1_0_7_load_94 | 109 | 0.013219 | 0.0033129 | 0 | 0 |  | 1 | TRUE | wye
79 | LV_3407-1_0_7_load_122 | 110 | 0.0015144 | 0.00037955 | 0 | 0 |  | 1 | TRUE | wye
80 | LV_3407-1_0_7_load_103 | 111 | 0.010763 | 0.0026974 | 0 | 0 |  | 1 | TRUE | wye
81 | LV_3407-1_0_7_load_111 | 112 | 0.0050828 | 0.0012739 | 0 | 0 |  | 1 | TRUE | wye
82 | LV_3407-1_0_7_load_112 | 113 | 0.00096807 | 0.00024262 | 0 | 0 |  | 1 | TRUE | wye
83 | LV_3407-1_0_7_load_113 | 114 | 0.003497 | 0.00087643 | 0 | 0 |  | 1 | TRUE | wye

## ext_grid
| name | bus | vm_pu | va_degree | slack_weight | in_service
0 |  | 73 | 1 | 0 | 1 | TRUE

## line
| name | std_type | from_bus | to_bus | length_km | r_ohm_per_km | x_ohm_per_km | c_nf_per_km | g_us_per_km | max_i_ka | df | parallel | type | in_service
0 | LV_3407-1_0_7_line_0 |  | 0 | 1 | 0.014255 | 0.125 | 0.08 | 261 | 0 | 0.364 | 1 | 3 | cs | TRUE
1 | LV_3407-1_0_7_line_1 |  | 0 | 2 | 0.042258 | 0.125 | 0.08 | 261 | 0 | 0.364 | 1 | 3 | cs | TRUE
2 | LV_3407-1_0_7_line_2 |  | 1 | 3 | 0.022653 | 0.125 | 0.08 | 261 | 0 | 0.364 | 1 | 3 | cs | TRUE
3 | LV_3407-1_0_7_line_3 |  | 2 | 4 | 0.0070483 | 0.125 | 0.08 | 261 | 0 | 0.364 | 1 | 3 | cs | TRUE
4 | LV_3407-1_0_7_line_4 |  | 3 | 5 | 0.0060503 | 0.125 | 0.08 | 261 | 0 | 0.364 | 1 | 3 | cs | TRUE
5 | LV_3407-1_0_7_line_5 |  | 4 | 6 | 0.031718 | 0.125 | 0.08 | 261 | 0 | 0.364 | 1 | 2 | cs | TRUE
6 | LV_3407-1_0_7_line_6 |  | 5 | 7 | 0.0228 | 0.125 | 0.08 | 261 | 0 | 0.364 | 1 | 3 | cs | TRUE
7 | LV_3407-1_0_7_line_7 |  | 5 | 8 | 0.015515 | 0.125 | 0.08 | 261 | 0 | 0.364 | 1 | 1 | cs | TRUE
8 | LV_3407-1_0_7_line_8 |  | 6 | 9 | 0.022033 | 0.125 | 0.08 | 261 | 0 | 0.364 | 1 | 2 | cs | TRUE
9 | LV_3407-1_0_7_line_9 |  | 6 | 10 | 0.016012 | 0.125 | 0.08 | 261 | 0 | 0.364 | 1 | 1 | cs | TRUE
10 | LV_3407-1_0_7_line_10 |  | 7 | 35 | 0.0086602 | 0.125 | 0.08 | 261 | 0 | 0.364 | 1 | 3 | cs | TRUE
11 | LV_3407-1_0_7_line_11 |  | 9 | 34 | 0.0068508 | 0.125 | 0.08 | 261 | 0 | 0.364 | 1 | 2 | cs | TRUE
12 | LV_3407-1_0_7_line_12 |  | 9 | 33 | 0.04731 | 0.125 | 0.08 | 261 | 0 | 0.364 | 1 | 1 | cs | TRUE
13 | LV_3407-1_0_7_line_13 |  | 11 | 12 | 0.039426 | 0.125 | 0.08 | 261 | 0 | 0.364 | 1 | 1 | cs | TRUE
14 | LV_3407-1_0_7_line_14 |  | 11 | 13 | 0.010797 | 0.125 | 0.08 | 261 | 0 | 0.364 | 1 | 1 | cs | TRUE
15 | LV_3407-1_0_7_line_15 |  | 13 | 14 | 0.062103 | 0.125 | 0.08 | 261 | 0 | 0.364 | 1 | 1 | cs | TRUE
16 | LV_3407-1_0_7_line_16 |  | 14 | 15 | 0.041503 | 0.125 | 0.08 | 261 | 0 | 0.364 | 1 | 1 | cs | TRUE
17 | LV_3407-1_0_7_line_17 |  | 15 | 16 | 0.031742 | 0.125 | 0.08 | 261 | 0 | 0.364 | 1 | 1 | cs | TRUE
18 | LV_3407-1_0_7_line_18 |  | 16 | 85 | 0.02026 | 0.125 | 0.08 | 261 | 0 | 0.364 | 1 | 1 | cs | TRUE
19 | LV_3407-1_0_7_line_19 |  | 16 | 84 | 0.013457 | 0.125 | 0.08 | 261 | 0 | 0.364 | 1 | 1 | cs | TRUE
20 | LV_3407-1_0_7_line_20 |  | 17 | 18 | 0.019313 | 0.125 | 0.08 | 261 | 0 | 0.364 | 1 | 1 | cs | TRUE
21 | LV_3407-1_0_7_line_21 |  | 18 | 19 | 0.085169 | 0.125 | 0.08 | 261 | 0 | 0.364 | 1 | 1 | cs | TRUE
22 | LV_3407-1_0_7_line_22 |  | 19 | 20 | 0.02789 | 0.125 | 0.08 | 261 | 0 | 0.364 | 1 | 1 | cs | TRUE
23 | LV_3407-1_0_7_line_23 |  | 20 | 21 | 0.02195 | 0.125 | 0.08 | 261 | 0 | 0.364 | 1 | 1 | cs | TRUE
24 | LV_3407-1_0_7_line_24 |  | 21 | 52 | 0.0045911 | 0.125 | 0.08 | 261 | 0 | 0.364 | 1 | 1 | cs | TRUE
25 | LV_3407-1_0_7_line_25 |  | 22 | 23 | 0.016535 | 0.125 | 0.08 | 261 | 0 | 0.364 | 1 | 1 | cs | TRUE
26 | LV_3407-1_0_7_line_26 |  | 23 | 24 | 0.0026274 | 0.125 | 0.08 | 261 | 0 | 0.364 | 1 | 1 | cs | TRUE
27 | LV_3407-1_0_7_line_27 |  | 24 | 25 | 0.015842 | 0.125 | 0.08 | 261 | 0 | 0.364 | 1 | 1 | cs | TRUE
28 | LV_3407-1_0_7_line_28 |  | 25 | 26 | 0.0099409 | 0.125 | 0.08 | 261 | 0 | 0.364 | 1 | 1 | cs | TRUE
29 | LV_3407-1_0_7_line_29 |  | 26 | 32 | 0.013247 | 0.125 | 0.08 | 261 | 0 | 0.364 | 1 | 1 | cs | TRUE
30 | LV_3407-1_0_7_line_30 |  | 27 | 28 | 0.016144 | 0.125 | 0.08 | 261 | 0 | 0.364 | 1 | 1 | cs | TRUE
31 | LV_3407-1_0_7_line_31 |  | 27 | 29 | 0.0094532 | 0.125 | 0.08 | 261 | 0 | 0.364 | 1 | 1 | cs | TRUE
32 | LV_3407-1_0_7_line_32 |  | 28 | 30 | 0.0074309 | 0.125 | 0.08 | 261 | 0 | 0.364 | 1 | 1 | cs | TRUE
33 | LV_3407-1_0_7_line_33 |  | 28 | 31 | 0.007705 | 0.125 | 0.08 | 261 | 0 | 0.364 | 1 | 1 | cs | TRUE
34 | LV_3407-1_0_7_line_34 |  | 29 | 32 | 0.021826 | 0.125 | 0.08 | 261 | 0 | 0.364 | 1 | 1 | cs | TRUE
35 | LV_3407-1_0_7_line_35 |  | 29 | 33 | 0.013098 | 0.125 | 0.08 | 261 | 0 | 0.364 | 1 | 1 | cs | TRUE
36 | LV_3407-1_0_7_line_36 |  | 34 | 43 | 0.014661 | 0.125 | 0.08 | 261 | 0 | 0.364 | 1 | 1 | cs | TRUE
37 | LV_3407-1_0_7_line_37 |  | 35 | 36 | 0.039692 | 0.125 | 0.08 | 261 | 0 | 0.364 | 1 | 3 | cs | TRUE
38 | LV_3407-1_0_7_line_38 |  | 36 | 37 | 0.022575 | 0.125 | 0.08 | 261 | 0 | 0.364 | 1 | 1 | cs | TRUE
39 | LV_3407-1_0_7_line_39 |  | 36 | 38 | 0.0096828 | 0.125 | 0.08 | 261 | 0 | 0.364 | 1 | 3 | cs | TRUE
40 | LV_3407-1_0_7_line_40 |  | 37 | 39 | 0.023759 | 0.125 | 0.08 | 261 | 0 | 0.364 | 1 | 1 | cs | TRUE
41 | LV_3407-1_0_7_line_41 |  | 38 | 40 | 0.019134 | 0.125 | 0.08 | 261 | 0 | 0.364 | 1 | 3 | cs | TRUE
42 | LV_3407-1_0_7_line_42 |  | 39 | 41 | 0.023127 | 0.125 | 0.08 | 261 | 0 | 0.364 | 1 | 1 | cs | TRUE
43 | LV_3407-1_0_7_line_43 |  | 40 | 42 | 0.0027362 | 0.125 | 0.08 | 261 | 0 | 0.364 | 1 | 3 | cs | TRUE
44 | LV_3407-1_0_7_line_44 |  | 42 | 76 | 0.021938 | 0.125 | 0.08 | 261 | 0 | 0.364 | 1 | 3 | cs | TRUE
45 | LV_3407-1_0_7_line_45 |  | 43 | 44 | 0.027038 | 0.125 | 0.08 | 261 | 0 | 0.364 | 1 | 1 | cs | TRUE
46 | LV_3407-1_0_7_line_46 |  | 44 | 45 | 0.014297 | 0.125 | 0.08 | 261 | 0 | 0.364 | 1 | 1 | cs | TRUE
47 | LV_3407-1_0_7_line_47 |  | 45 | 46 | 0.022793 | 0.125 | 0.08 | 261 | 0 | 0.364 | 1 | 1 | cs | TRUE
48 | LV_3407-1_0_7_line_48 |  | 46 | 47 | 0.0081636 | 0.125 | 0.08 | 261 | 0 | 0.364 | 1 | 1 | cs | TRUE
49 | LV_3407-1_0_7_line_49 |  | 47 | 48 | 0.0080452 | 0.125 | 0.08 | 261 | 0 | 0.364 | 1 | 1 | cs | TRUE
50 | LV_3407-1_0_7_line_50 |  | 48 | 49 | 0.0318 | 0.125 | 0.08 | 261 | 0 | 0.364 | 1 | 1 | cs | TRUE
51 | LV_3407-1_0_7_line_51 |  | 49 | 82 | 0.0059394 | 0.125 | 0.08 | 261 | 0 | 0.364 | 1 | 1 | cs | TRUE
52 | LV_3407-1_0_7_line_52 |  | 50 | 51 | 0.0038873 | 0.125 | 0.08 | 261 | 0 | 0.364 | 1 | 1 | cs | TRUE
53 | LV_3407-1_0_7_line_53 |  | 50 | 52 | 0.033885 | 0.125 | 0.08 | 261 | 0 | 0.364 | 1 | 1 | cs | TRUE
54 | LV_3407-1_0_7_line_54 |  | 51 | 53 | 0.028401 | 0.125 | 0.08 | 261 | 0 | 0.364 | 1 | 1 | cs | TRUE
55 | LV_3407-1_0_7_line_55 |  | 52 | 54 | 0.015645 | 0.125 | 0.08 | 261 | 0 | 0.364 | 1 | 2 | cs | TRUE
56 | LV_3407-1_0_7_line_56 |  | 53 | 55 | 0.03232 | 0.125 | 0.08 | 261 | 0 | 0.364 | 1 | 1 | cs | TRUE
57 | LV_3407-1_0_7_line_57 |  | 54 | 56 | 0.023829 | 0.125 | 0.08 | 261 | 0 | 0.364 | 1 | 3 | cs | TRUE
58 | LV_3407-1_0_7_line_58 |  | 55 | 61 | 0.007513 | 0.125 | 0.08 | 261 | 0 | 0.364 | 1 | 1 | cs | TRUE
59 | LV_3407-1_0_7_line_59 |  | 56 | 64 | 0.0026959 | 0.125 | 0.08 | 261 | 0 | 0.364 | 1 | 3 | cs | TRUE
60 | LV_3407-1_0_7_line_60 |  | 57 | 58 | 0.033795 | 0.125 | 0.08 | 261 | 0 | 0.364 | 1 | 1 | cs | TRUE
61 | LV_3407-1_0_7_line_61 |  | 57 | 59 | 0.023421 | 0.125 | 0.08 | 261 | 0 | 0.364 | 1 | 1 | cs | TRUE
62 | LV_3407-1_0_7_line_62 |  | 57 | 60 | 0.036986 | 0.125 | 0.08 | 261 | 0 | 0.364 | 1 | 1 | cs | TRUE
63 | LV_3407-1_0_7_line_63 |  | 58 | 65 | 0.013449 | 0.125 | 0.08 | 261 | 0 | 0.364 | 1 | 1 | cs | TRUE
64 | LV_3407-1_0_7_line_64 |  | 58 | 66 | 0.033298 | 0.125 | 0.08 | 261 | 0 | 0.364 | 1 | 1 | cs | TRUE
65 | LV_3407-1_0_7_line_65 |  | 61 | 62 | 0.024881 | 0.125 | 0.08 | 261 | 0 | 0.364 | 1 | 1 | cs | TRUE
66 | LV_3407-1_0_7_line_66 |  | 62 | 63 | 0.03959 | 0.125 | 0.08 | 261 | 0 | 0.364 | 1 | 1 | cs | TRUE
67 | LV_3407-1_0_7_line_67 |  | 64 | 69 | 0.006626 | 0.125 | 0.08 | 261 | 0 | 0.364 | 1 | 3 | cs | TRUE
68 | LV_3407-1_0_7_line_68 |  | 65 | 72 | 0.03242 | 0.125 | 0.08 | 261 | 0 | 0.364 | 1 | 1 | cs | TRUE
69 | LV_3407-1_0_7_line_69 |  | 66 | 67 | 0.0028575 | 0.125 | 0.08 | 261 | 0 | 0.364 | 1 | 1 | cs | TRUE
70 | LV_3407-1_0_7_line_70 |  | 67 | 68 | 0.035066 | 0.125 | 0.08 | 261 | 0 | 0.364 | 1 | 1 | cs | TRUE
71 | LV_3407-1_0_7_line_71 |  | 69 | 70 | 0.037938 | 0.125 | 0.08 | 261 | 0 | 0.364 | 1 | 3 | cs | TRUE
72 | LV_3407-1_0_7_line_72 |  | 69 | 71 | 0.0266 | 0.125 | 0.08 | 261 | 0 | 0.364 | 1 | 3 | cs | TRUE
73 | LV_3407-1_0_7_line_73 |  | 70 | 73 | 0.039501 | 0.125 | 0.08 | 261 | 0 | 0.364 | 1 | 3 | cs | TRUE
74 | LV_3407-1_0_7_line_74 |  | 70 | 74 | 0.013534 | 0.125 | 0.08 | 261 | 0 | 0.364 | 1 | 1 | cs | TRUE
75 | LV_3407-1_0_7_line_75 |  | 71 | 75 | 0.0079163 | 0.125 | 0.08 | 261 | 0 | 0.364 | 1 | 2 | cs | TRUE
76 | LV_3407-1_0_7_line_76 |  | 72 | 75 | 0.012473 | 0.125 | 0.08 | 261 | 0 | 0.364 | 1 | 1 | cs | TRUE
77 | LV_3407-1_0_7_line_77 |  | 73 | 81 | 0.0073208 | 0.125 | 0.08 | 261 | 0 | 0.364 | 1 | 1 | cs | TRUE
78 | LV_3407-1_0_7_line_78 |  | 73 | 76 | 0.022364 | 0.125 | 0.08 | 261 | 0 | 0.364 | 1 | 3 | cs | TRUE
79 | LV_3407-1_0_7_line_79 |  | 75 | 77 | 0.034593 | 0.125 | 0.08 | 261 | 0 | 0.364 | 1 | 1 | cs | TRUE
80 | LV_3407-1_0_7_line_80 |  | 77 | 78 | 0.030125 | 0.125 | 0.08 | 261 | 0 | 0.364 | 1 | 1 | cs | TRUE
81 | LV_3407-1_0_7_line_81 |  | 78 | 79 | 0.020764 | 0.125 | 0.08 | 261 | 0 | 0.364 | 1 | 1 | cs | TRUE
82 | LV_3407-1_0_7_line_82 |  | 78 | 80 | 0.015504 | 0.125 | 0.08 | 261 | 0 | 0.364 | 1 | 1 | cs | TRUE
83 | LV_3407-1_0_7_line_83 |  | 79 | 97 | 0.029098 | 0.125 | 0.08 | 261 | 0 | 0.364 | 1 | 1 | cs | TRUE
84 | LV_3407-1_0_7_line_84 |  | 79 | 93 | 0.021024 | 0.125 | 0.08 | 261 | 0 | 0.364 | 1 | 1 | cs | TRUE
85 | LV_3407-1_0_7_line_85 |  | 80 | 99 | 0.017268 | 0.125 | 0.08 | 261 | 0 | 0.364 | 1 | 1 | cs | TRUE
86 | LV_3407-1_0_7_line_86 |  | 82 | 83 | 0.020453 | 0.125 | 0.08 | 261 | 0 | 0.364 | 1 | 1 | cs | TRUE
87 | LV_3407-1_0_7_line_87 |  | 83 | 84 | 0.019494 | 0.125 | 0.08 | 261 | 0 | 0.364 | 1 | 1 | cs | TRUE
88 | LV_3407-1_0_7_line_88 |  | 85 | 86 | 0.023616 | 0.125 | 0.08 | 261 | 0 | 0.364 | 1 | 1 | cs | TRUE
89 | LV_3407-1_0_7_line_89 |  | 86 | 87 | 0.044719 | 0.125 | 0.08 | 261 | 0 | 0.364 | 1 | 1 | cs | TRUE
90 | LV_3407-1_0_7_line_90 |  | 86 | 88 | 0.031026 | 0.125 | 0.08 | 261 | 0 | 0.364 | 1 | 1 | cs | TRUE
91 | LV_3407-1_0_7_line_91 |  | 87 | 105 | 0.023076 | 0.125 | 0.08 | 261 | 0 | 0.364 | 1 | 1 | cs | TRUE
92 | LV_3407-1_0_7_line_92 |  | 88 | 101 | 0.036766 | 0.125 | 0.08 | 261 | 0 | 0.364 | 1 | 1 | cs | TRUE
93 | LV_3407-1_0_7_line_93 |  | 88 | 104 | 0.042558 | 0.125 | 0.08 | 261 | 0 | 0.364 | 1 | 1 | cs | TRUE
94 | LV_3407-1_0_7_line_94 |  | 89 | 90 | 0.024844 | 0.125 | 0.08 | 261 | 0 | 0.364 | 1 | 1 | cs | TRUE
95 | LV_3407-1_0_7_line_95 |  | 89 | 91 | 0.011011 | 0.125 | 0.08 | 261 | 0 | 0.364 | 1 | 1 | cs | TRUE
96 | LV_3407-1_0_7_line_96 |  | 90 | 92 | 0.028383 | 0.125 | 0.08 | 261 | 0 | 0.364 | 1 | 1 | cs | TRUE
97 | LV_3407-1_0_7_line_97 |  | 91 | 93 | 0.010384 | 0.125 | 0.08 | 261 | 0 | 0.364 | 1 | 1 | cs | TRUE
98 | LV_3407-1_0_7_line_98 |  | 92 | 94 | 0.021644 | 0.125 | 0.08 | 261 | 0 | 0.364 | 1 | 1 | cs | TRUE
99 | LV_3407-1_0_7_line_99 |  | 93 | 95 | 0.012206 | 0.125 | 0.08 | 261 | 0 | 0.364 | 1 | 1 | cs | TRUE
100 | LV_3407-1_0_7_line_100 |  | 94 | 96 | 0.0017089 | 0.125 | 0.08 | 261 | 0 | 0.364 | 1 | 1 | cs | TRUE
101 | LV_3407-1_0_7_line_101 |  | 95 | 98 | 0.0016099 | 0.125 | 0.08 | 261 | 0 | 0.364 | 1 | 1 | cs | TRUE
102 | LV_3407-1_0_7_line_102 |  | 96 | 109 | 0.023266 | 0.125 | 0.08 | 261 | 0 | 0.364 | 1 | 1 | cs | TRUE
103 | LV_3407-1_0_7_line_103 |  | 97 | 100 | 0.0093203 | 0.125 | 0.08 | 261 | 0 | 0.364 | 1 | 1 | cs | TRUE
104 | LV_3407-1_0_7_line_104 |  | 98 | 114 | 0.0229 | 0.125 | 0.08 | 261 | 0 | 0.364 | 1 | 1 | cs | TRUE
105 | LV_3407-1_0_7_line_105 |  | 100 | 112 | 0.028006 | 0.125 | 0.08 | 261 | 0 | 0.364 | 1 | 1 | cs | TRUE
106 | LV_3407-1_0_7_line_106 |  | 101 | 102 | 0.030182 | 0.125 | 0.08 | 261 | 0 | 0.364 | 1 | 1 | cs | TRUE
107 | LV_3407-1_0_7_line_107 |  | 102 | 103 | 0.0097588 | 0.125 | 0.08 | 261 | 0 | 0.364 | 1 | 1 | cs | TRUE
108 | LV_3407-1_0_7_line_108 |  | 105 | 106 | 0.01033 | 0.125 | 0.08 | 261 | 0 | 0.364 | 1 | 1 | cs | TRUE
109 | LV_3407-1_0_7_line_109 |  | 106 | 107 | 0.050368 | 0.125 | 0.08 | 261 | 0 | 0.364 | 1 | 1 | cs | TRUE
110 | LV_3407-1_0_7_line_110 |  | 106 | 108 | 0.074375 | 0.125 | 0.08 | 261 | 0 | 0.364 | 1 | 1 | cs | TRUE
111 | LV_3407-1_0_7_line_111 |  | 108 | 110 | 0.050313 | 0.125 | 0.08 | 261 | 0 | 0.364 | 1 | 1 | cs | TRUE
112 | LV_3407-1_0_7_line_112 |  | 111 | 112 | 0.057719 | 0.125 | 0.08 | 261 | 0 | 0.364 | 1 | 1 | cs | TRUE
113 | LV_3407-1_0_7_line_113 |  | 112 | 113 | 0.023104 | 0.125 | 0.08 | 261 | 0 | 0.364 | 1 | 1 | cs | TRUE

## trafo
| name | std_type | hv_bus | lv_bus | sn_mva | vn_hv_kv | vn_lv_kv | vk_percent | vkr_percent | pfe_kw | i0_percent | shift_degree | tap_side | tap_neutral | tap_min | tap_max | tap_step_percent | tap_step_degree | tap_pos | tap_phase_shifter | parallel | df | in_service
0 | LV_3407-1_0_7_trafo_76 | 0.63 MVA 20/0.4 kV | 115 | 73 | 0.63 | 20 | 0.4 | 6 | 1.206 | 1.65 | 0.2619 | 150 | hv | 0 | -2 | 2 | 2.5 | 0 | 0 | FALSE | 1 | 1 | TRUE

## line_geodata
| x0 | y0 | x1 | y1 | x2 | y2 | x3 | y3 | x4 | y4 | x5 | y5 | x6 | y6 | x7 | y7 | x8 | y8
0 | 2727436.9952 | 1255268.4714 | 2727434.3157 | 1255254.4707
1 | 2727433.4635 | 1255310.1082 | 2727438.1954 | 1255287.6456 | 2727438.6047 | 1255280.904 | 2727437.7941 | 1255272.6458 | 2727436.9952 | 1255268.4714
2 | 2727434.3157 | 1255254.4707 | 2727432.1647 | 1255243.2318 | 2727429.4045 | 1255232.3673
3 | 2727433.4635 | 1255310.1082 | 2727430.0686 | 1255310.7802 | 2727426.9985 | 1255312.6363
4 | 2727427.9146 | 1255226.5033 | 2727429.4045 | 1255232.3673
5 | 2727399.8552 | 1255329.0464 | 2727426.9985 | 1255312.6363
6 | 2727427.9146 | 1255226.5033 | 2727423.1156 | 1255209.685 | 2727420.765 | 1255204.9227
7 | 2727427.9146 | 1255226.5033 | 2727433.1505 | 1255226.8941 | 2727441.8667 | 1255232.315
8 | 2727399.8552 | 1255329.0464 | 2727393.0933 | 1255308.0712
9 | 2727399.8552 | 1255329.0464 | 2727386.4704 | 1255337.8345
10 | 2727416.9319 | 1255197.1569 | 2727420.765 | 1255204.9227
11 | 2727393.0933 | 1255308.0712 | 2727391.092 | 1255301.5192
12 | 2727393.0933 | 1255308.0712 | 2727390.0164 | 1255308.6944 | 2727373.5174 | 1255312.0536 | 2727364.4418 | 1255311.6247 | 2727357.0177 | 1255309.4854 | 2727347.859 | 1255304.3064
13 | 2727199.6687 | 1255139.7133 | 2727194.1817 | 1255134.1187 | 2727184.2256 | 1255144.4474 | 2727179.2355 | 1255145.9638 | 2727177.1631 | 1255144.7849 | 2727168.5322 | 1255140.482
14 | 2727207.2291 | 1255147.4219 | 2727199.6687 | 1255139.7133
15 | 2727207.2291 | 1255147.4219 | 2727214.7255 | 1255154.9785 | 2727217.8303 | 1255162.1849 | 2727219.0436 | 1255167.171 | 2727238.5144 | 1255177.2204 | 2727242.8004 | 1255181.4274 | 2727248.8476 | 1255184.7936 | 2727252.4442 | 1255184.2148
16 | 2727252.4442 | 1255184.2148 | 2727262.6419 | 1255174.9368 | 2727263.8871 | 1255173.8738 | 2727283.8381 | 1255157.0784
17 | 2727308.1215 | 1255136.6358 | 2727283.8381 | 1255157.0784
18 | 2727308.1215 | 1255136.6358 | 2727293.1753 | 1255122.9575
19 | 2727308.1215 | 1255136.6358 | 2727316.551 | 1255147.1255
20 | 2727547.3095 | 1255167.0095 | 2727554.6432 | 1255158.9936 | 2727555.6617 | 1255157.6032 | 2727556.21 | 1255155.9691 | 2727556.2545 | 1255154.2574 | 2727555.8133 | 1255152.6687 | 2727554.9377 | 1255151.282
21 | 2727547.3095 | 1255167.0095 | 2727508.2439 | 1255130.3022 | 2727485.2748 | 1255108.6532
22 | 2727465.2507 | 1255089.2418 | 2727477.271 | 1255101.1094 | 2727485.2748 | 1255108.6532
23 | 2727465.2507 | 1255089.2418 | 2727449.6312 | 1255073.8205
24 | 2727446.3641 | 1255070.5949 | 2727449.6312 | 1255073.8205
25 | 2727319.9275 | 1255376.8063 | 2727319.7835 | 1255375.9661 | 2727323.0194 | 1255360.6213
26 | 2727323.5616 | 1255358.0504 | 2727323.0194 | 1255360.6213
27 | 2727326.8306 | 1255342.549 | 2727323.5616 | 1255358.0504
28 | 2727328.8818 | 1255332.822 | 2727326.8306 | 1255342.549
29 | 2727328.8818 | 1255332.822 | 2727331.6152 | 1255319.8603
30 | 2727316.6397 | 1255285.0176 | 2727331.2949 | 1255291.7901
31 | 2727336.1189 | 1255298.504 | 2727335.5197 | 1255293.7424 | 2727331.2949 | 1255291.7901
32 | 2727316.6397 | 1255285.0176 | 2727311.3678 | 1255279.7807
33 | 2727316.6397 | 1255285.0176 | 2727309.4983 | 1255287.91
34 | 2727336.1189 | 1255298.504 | 2727331.6152 | 1255319.8603
35 | 2727336.1189 | 1255298.504 | 2727346.7748 | 1255303.6933 | 2727347.859 | 1255304.3064
36 | 2727386.8091 | 1255287.4973 | 2727391.092 | 1255301.5192
37 | 2727399.3641 | 1255161.5646 | 2727416.9319 | 1255197.1569
38 | 2727399.3641 | 1255161.5646 | 2727404.7957 | 1255160.9253 | 2727418.3337 | 1255171.3819
39 | 2727399.3641 | 1255161.5646 | 2727396.0556 | 1255152.4646
40 | 2727418.3337 | 1255171.3819 | 2727437.137 | 1255185.9052
41 | 2727396.0556 | 1255152.4646 | 2727389.5177 | 1255134.4824
42 | 2727437.137 | 1255185.9052 | 2727455.4404 | 1255200.0425
43 | 2727389.5177 | 1255134.4824 | 2727388.5827 | 1255131.9109
44 | 2727382.7731 | 1255110.7608 | 2727388.1368 | 1255130.6845 | 2727388.5827 | 1255131.9109
45 | 2727386.8091 | 1255287.4973 | 2727379.5526 | 1255263.7404 | 2727378.7804 | 1255261.6832
46 | 2727378.7804 | 1255261.6832 | 2727373.7558 | 1255248.2985
47 | 2727373.7558 | 1255248.2985 | 2727365.7453 | 1255226.9594
48 | 2727365.7453 | 1255226.9594 | 2727364.923 | 1255224.7689 | 2727362.0637 | 1255219.6952
49 | 2727358.1138 | 1255212.6865 | 2727362.0637 | 1255219.6952
50 | 2727358.1138 | 1255212.6865 | 2727353.5412 | 1255204.5728 | 2727341.8811 | 1255185.3456
51 | 2727338.8013 | 1255180.2671 | 2727341.8811 | 1255185.3456
52 | 2727472.742 | 1255049.3245 | 2727475.768 | 1255046.8844 | 2727475.768 | 1255046.8844
53 | 2727446.3641 | 1255070.5949 | 2727472.742 | 1255049.3245
54 | 2727492.9766 | 1255024.2903 | 2727475.768 | 1255046.8844
55 | 2727446.3641 | 1255070.5949 | 2727435.5361 | 1255059.3021
56 | 2727492.9766 | 1255024.2903 | 2727515.9459 | 1255001.5535
57 | 2727419.2039 | 1255041.9514 | 2727428.9323 | 1255052.4147 | 2727435.5361 | 1255059.3021
58 | 2727515.9459 | 1255001.5535 | 2727521.5117 | 1255006.6
59 | 2727417.3681 | 1255039.9771 | 2727419.2039 | 1255041.9514
60 | 2727458.8441 | 1254993.9175 | 2727433.5594 | 1254971.4089
61 | 2727458.8441 | 1254993.9175 | 2727457.9754 | 1254995.0109 | 2727455.4549 | 1254998.1705 | 2727444.2502 | 1255012.2352
62 | 2727458.8441 | 1254993.9175 | 2727491.4201 | 1254976.4031
63 | 2727433.5594 | 1254971.4089 | 2727424.7961 | 1254981.6104
64 | 2727433.5594 | 1254971.4089 | 2727435.4325 | 1254969.225 | 2727437.2696 | 1254966.6178 | 2727438.5112 | 1254963.9755 | 2727440.1734 | 1254957.5722 | 2727443.3178 | 1254940.1578
65 | 2727537.3644 | 1254987.758 | 2727532.5929 | 1254992.7708 | 2727531.6236 | 1254995.7303 | 2727521.5117 | 1255006.6
66 | 2727537.3644 | 1254987.758 | 2727566.1761 | 1255015.0027
67 | 2727412.8471 | 1255035.1199 | 2727417.3681 | 1255039.9771
68 | 2727400.2644 | 1255002.3689 | 2727416.1134 | 1254991.7183 | 2727424.7961 | 1254981.6104
69 | 2727446.1613 | 1254939.8742 | 2727443.3178 | 1254940.1578
70 | 2727446.1613 | 1254939.8742 | 2727479.6977 | 1254929.6314
71 | 2727412.8471 | 1255035.1199 | 2727409.4584 | 1255036.5483 | 2727406.4053 | 1255036.7606 | 2727396.9185 | 1255044.1964 | 2727388.0762 | 1255051.1346 | 2727387.1402 | 1255051.8485 | 2727385.3435 | 1255049.7858 | 2727381.3018 | 1255049.2984
72 | 2727412.8471 | 1255035.1199 | 2727395.1722 | 1255015.2418
73 | 2727379.6915 | 1255088.6988 | 2727381.5682 | 1255061.4594 | 2727381.7574 | 1255052.322 | 2727381.3018 | 1255049.2984
74 | 2727381.3018 | 1255049.2984 | 2727380.131 | 1255041.6442 | 2727378.1108 | 1255036.2168
75 | 2727389.912 | 1255009.3258 | 2727395.1722 | 1255015.2418
76 | 2727389.912 | 1255009.3258 | 2727400.2644 | 1255002.3689
77 | 2727379.6915 | 1255088.6988 | 2727374.4871 | 1255088.9426 | 2727372.7954 | 1255090.2049
78 | 2727379.6915 | 1255088.6988 | 2727379.6152 | 1255089.787 | 2727381.024 | 1255104.2635 | 2727382.7731 | 1255110.7608
79 | 2727389.912 | 1255009.3258 | 2727367.8252 | 1254983.728 | 2727367.3546 | 1254983.1017
80 | 2727349.2581 | 1254959.0179 | 2727367.3546 | 1254983.1017
81 | 2727337.3703 | 1254941.9693 | 2727349.2581 | 1254959.0179
82 | 2727349.2581 | 1254959.0179 | 2727346.2255 | 1254962.1332 | 2727345.1109 | 1254963.4326 | 2727344.4892 | 1254964.6203 | 2727344.0386 | 1254965.9229 | 2727343.8649 | 1254967.3315 | 2727343.89 | 1254968.6221 | 2727344.1199 | 1254969.8615 | 2727345.2865 | 1254972.3568
83 | 2727337.3703 | 1254941.9693 | 2727342.13 | 1254938.9023 | 2727364.2182 | 1254931.0709
84 | 2727326.6292 | 1254923.8779 | 2727330.3909 | 1254930.3645 | 2727337.3703 | 1254941.9693
85 | 2727345.2865 | 1254972.3568 | 2727352.5999 | 1254988.0001
86 | 2727327.8166 | 1255163.0234 | 2727332.3576 | 1255169.6418 | 2727338.8013 | 1255180.2671
87 | 2727327.8166 | 1255163.0234 | 2727318.9981 | 1255150.1706 | 2727316.551 | 1255147.1255
88 | 2727275.7535 | 1255107.0138 | 2727293.1753 | 1255122.9575
89 | 2727275.7535 | 1255107.0138 | 2727260.477 | 1255094.2074 | 2727254.9471 | 1255090.2962 | 2727238.7932 | 1255082.3288
90 | 2727275.7535 | 1255107.0138 | 2727279.6844 | 1255102.8278 | 2727281.0239 | 1255099.487 | 2727280.7474 | 1255096.5562 | 2727278.3289 | 1255093.5794 | 2727271.2176 | 1255086.7093 | 2727268.1621 | 1255082.7303
91 | 2727238.7932 | 1255082.3288 | 2727218.0975 | 1255072.1214
92 | 2727268.1621 | 1255082.7303 | 2727269.6005 | 1255045.992
93 | 2727268.1621 | 1255082.7303 | 2727310.5665 | 1255079.115
94 | 2727283.153 | 1254939.1235 | 2727294.5812 | 1254933.6977 | 2727306.3731 | 1254930.5971
95 | 2727317.0218 | 1254927.797 | 2727306.3731 | 1254930.5971
96 | 2727283.153 | 1254939.1235 | 2727276.099 | 1254944.6658 | 2727258.172 | 1254952.2762
97 | 2727326.6292 | 1254923.8779 | 2727319.7385 | 1254927.0881 | 2727317.0218 | 1254927.797
98 | 2727258.172 | 1254952.2762 | 2727274.0122 | 1254967.0264
99 | 2727326.6292 | 1254923.8779 | 2727320.9193 | 1254913.0893
100 | 2727275.2628 | 1254968.191 | 2727274.0122 | 1254967.0264
101 | 2727320.1662 | 1254911.6664 | 2727320.9193 | 1254913.0893
102 | 2727290.88 | 1254985.4308 | 2727276.0451 | 1254968.9195 | 2727275.2628 | 1254968.191
103 | 2727364.2182 | 1254931.0709 | 2727373.0028 | 1254927.9563
104 | 2727309.454 | 1254891.4263 | 2727320.1662 | 1254911.6664
105 | 2727399.3987 | 1254918.5976 | 2727373.0028 | 1254927.9563
106 | 2727269.6005 | 1255045.992 | 2727258.7005 | 1255036.8182 | 2727245.4906 | 1255027.9056
107 | 2727237.4009 | 1255022.4475 | 2727245.4906 | 1255027.9056
108 | 2727208.833 | 1255067.552 | 2727218.0975 | 1255072.1214
109 | 2727238.2913 | 1255103.7281 | 2727239.3009 | 1255099.5905 | 2727236.9171 | 1255095.3467 | 2727209.7518 | 1255074.6558 | 2727208.833 | 1255067.552
110 | 2727134.8134 | 1255076.4371 | 2727142.4758 | 1255076.2792 | 2727208.833 | 1255067.552
111 | 2727134.8134 | 1255076.4371 | 2727137.3173 | 1255082.1181 | 2727139.7682 | 1255084.2949 | 2727143.5824 | 1255085.5334 | 2727157.7781 | 1255085.794 | 2727172.7149 | 1255088.784 | 2727179.8722 | 1255091.062
112 | 2727399.3987 | 1254918.5976 | 2727380.7107 | 1254863.9876
113 | 2727421.1745 | 1254910.877 | 2727399.3987 | 1254918.5976

## bus_geodata
| x | y | coords
0 | 2727436.9952 | 1255268.4714
1 | 2727434.3157 | 1255254.4707
2 | 2727433.4635 | 1255310.1082
3 | 2727429.4045 | 1255232.3673
4 | 2727426.9985 | 1255312.6363
5 | 2727427.9146 | 1255226.5033
6 | 2727399.8552 | 1255329.0464
7 | 2727420.765 | 1255204.9227
8 | 2727441.8667 | 1255232.315
9 | 2727393.0933 | 1255308.0712
10 | 2727386.4704 | 1255337.8345
11 | 2727199.6687 | 1255139.7133
12 | 2727168.5322 | 1255140.482
13 | 2727207.2291 | 1255147.4218
14 | 2727252.4442 | 1255184.2148
15 | 2727283.8381 | 1255157.0784
16 | 2727308.1216 | 1255136.6358
17 | 2727554.9377 | 1255151.282
18 | 2727547.3095 | 1255167.0095
19 | 2727485.2748 | 1255108.6532
20 | 2727465.2507 | 1255089.2418
21 | 2727449.6312 | 1255073.8205
22 | 2727319.9275 | 1255376.8063
23 | 2727323.0194 | 1255360.6213
24 | 2727323.5616 | 1255358.0504
25 | 2727326.8306 | 1255342.549
26 | 2727328.8818 | 1255332.822
27 | 2727331.2949 | 1255291.7901
28 | 2727316.6397 | 1255285.0176
29 | 2727336.1189 | 1255298.504
30 | 2727311.3678 | 1255279.7807
31 | 2727309.4983 | 1255287.91
32 | 2727331.6152 | 1255319.8603
33 | 2727347.859 | 1255304.3064
34 | 2727391.092 | 1255301.5192
35 | 2727416.9319 | 1255197.1569
36 | 2727399.3641 | 1255161.5646
37 | 2727418.3337 | 1255171.3819
38 | 2727396.0556 | 1255152.4646
39 | 2727437.137 | 1255185.9052
40 | 2727389.5177 | 1255134.4824
41 | 2727455.4404 | 1255200.0425
42 | 2727388.5827 | 1255131.9109
43 | 2727386.8091 | 1255287.4973
44 | 2727378.7804 | 1255261.6832
45 | 2727373.7558 | 1255248.2985
46 | 2727365.7453 | 1255226.9594
47 | 2727362.0637 | 1255219.6952
48 | 2727358.1138 | 1255212.6865
49 | 2727341.8811 | 1255185.3456
50 | 2727472.742 | 1255049.3245
51 | 2727475.768 | 1255046.8844
52 | 2727446.3641 | 1255070.5949
53 | 2727492.9766 | 1255024.2903
54 | 2727435.5361 | 1255059.3021
55 | 2727515.9459 | 1255001.5535
56 | 2727419.2039 | 1255041.9514
57 | 2727458.8441 | 1254993.9175
58 | 2727433.5594 | 1254971.4089
59 | 2727444.2502 | 1255012.2352
60 | 2727491.4201 | 1254976.4031
61 | 2727521.5117 | 1255006.6
62 | 2727537.3644 | 1254987.758
63 | 2727566.1761 | 1255015.0027
64 | 2727417.3681 | 1255039.9771
65 | 2727424.7961 | 1254981.6104
66 | 2727443.3178 | 1254940.1578
67 | 2727446.1613 | 1254939.8742
68 | 2727479.6977 | 1254929.6314
69 | 2727412.8471 | 1255035.1199
70 | 2727381.3018 | 1255049.2984
71 | 2727395.1722 | 1255015.2418
72 | 2727400.2644 | 1255002.3689
73 | 2727379.6915 | 1255088.6988
74 | 2727378.1108 | 1255036.2168
75 | 2727389.912 | 1255009.3258
76 | 2727382.7731 | 1255110.7608
77 | 2727367.3546 | 1254983.1017
78 | 2727349.2581 | 1254959.0179
79 | 2727337.3703 | 1254941.9693
80 | 2727345.2865 | 1254972.3568
81 | 2727372.7954 | 1255090.2049
82 | 2727338.8013 | 1255180.2671
83 | 2727327.8166 | 1255163.0234
84 | 2727316.551 | 1255147.1255
85 | 2727293.1753 | 1255122.9575
86 | 2727275.7535 | 1255107.0138
87 | 2727238.7932 | 1255082.3288
88 | 2727268.1621 | 1255082.7303
89 | 2727306.3731 | 1254930.5971
90 | 2727283.153 | 1254939.1235
91 | 2727317.0218 | 1254927.797
92 | 2727258.172 | 1254952.2762
93 | 2727326.6292 | 1254923.8779
94 | 2727274.0122 | 1254967.0264
95 | 2727320.9193 | 1254913.0893
96 | 2727275.2628 | 1254968.191
97 | 2727364.2182 | 1254931.0709
98 | 2727320.1662 | 1254911.6664
99 | 2727352.5999 | 1254988.0001
100 | 2727373.0028 | 1254927.9563
101 | 2727269.6005 | 1255045.992
102 | 2727245.4906 | 1255027.9056
103 | 2727237.4009 | 1255022.4475
104 | 2727310.5665 | 1255079.115
105 | 2727218.0975 | 1255072.1214
106 | 2727208.833 | 1255067.552
107 | 2727238.2913 | 1255103.7281
108 | 2727134.8134 | 1255076.4371
109 | 2727290.88 | 1254985.4308
110 | 2727179.8722 | 1255091.062
111 | 2727380.7107 | 1254863.9876
112 | 2727399.3987 | 1254918.5976
113 | 2727421.1745 | 1254910.877
114 | 2727309.454 | 1254891.4263
115 | 2727381.5682 | 1255061.4594

## line_std_types
| c_nf_per_km | r_ohm_per_km | x_ohm_per_km | max_i_ka | type | q_mm2 | alpha | voltage_rating
NAYY 4x50 SE | 210 | 0.642 | 0.083 | 0.142 | cs | 50 | 0.00403 | LV
NAYY 4x120 SE | 264 | 0.225 | 0.08 | 0.242 | cs | 120 | 0.00403 | LV
NAYY 4x150 SE | 261 | 0.208 | 0.08 | 0.27 | cs | 150 | 0.00403 | LV
NA2XS2Y 1x95 RM/25 12/20 kV | 216 | 0.313 | 0.132 | 0.252 | cs | 95 | 0.00403 | MV
NA2XS2Y 1x185 RM/25 12/20 kV | 273 | 0.161 | 0.117 | 0.362 | cs | 185 | 0.00403 | MV
NA2XS2Y 1x240 RM/25 12/20 kV | 304 | 0.122 | 0.112 | 0.421 | cs | 240 | 0.00403 | MV
NA2XS2Y 1x95 RM/25 6/10 kV | 315 | 0.313 | 0.123 | 0.249 | cs | 95 | 0.00403 | MV
NA2XS2Y 1x185 RM/25 6/10 kV | 406 | 0.161 | 0.11 | 0.358 | cs | 185 | 0.00403 | MV
NA2XS2Y 1x240 RM/25 6/10 kV | 456 | 0.122 | 0.105 | 0.416 | cs | 240 | 0.00403 | MV
NA2XS2Y 1x150 RM/25 12/20 kV | 250 | 0.206 | 0.116 | 0.319 | cs | 150 | 0.00403 | MV
NA2XS2Y 1x120 RM/25 12/20 kV | 230 | 0.253 | 0.119 | 0.283 | cs | 120 | 0.00403 | MV
NA2XS2Y 1x70 RM/25 12/20 kV | 190 | 0.443 | 0.132 | 0.22 | cs | 70 | 0.00403 | MV
NA2XS2Y 1x150 RM/25 6/10 kV | 360 | 0.206 | 0.11 | 0.315 | cs | 150 | 0.00403 | MV
NA2XS2Y 1x120 RM/25 6/10 kV | 340 | 0.253 | 0.113 | 0.28 | cs | 120 | 0.00403 | MV
NA2XS2Y 1x70 RM/25 6/10 kV | 280 | 0.443 | 0.123 | 0.217 | cs | 70 | 0.00403 | MV
N2XS(FL)2Y 1x120 RM/35 64/110 kV | 112 | 0.153 | 0.166 | 0.366 | cs | 120 | 0.00393 | HV
N2XS(FL)2Y 1x185 RM/35 64/110 kV | 125 | 0.099 | 0.156 | 0.457 | cs | 185 | 0.00393 | HV
N2XS(FL)2Y 1x240 RM/35 64/110 kV | 135 | 0.075 | 0.149 | 0.526 | cs | 240 | 0.00393 | HV
N2XS(FL)2Y 1x300 RM/35 64/110 kV | 144 | 0.06 | 0.144 | 0.588 | cs | 300 | 0.00393 | HV
15-AL1/3-ST1A 0.4 | 11 | 1.8769 | 0.35 | 0.105 | ol | 16 | 0.00403 | LV
24-AL1/4-ST1A 0.4 | 11.25 | 1.2012 | 0.335 | 0.14 | ol | 24 | 0.00403 | LV
48-AL1/8-ST1A 0.4 | 12.2 | 0.5939 | 0.3 | 0.21 | ol | 48 | 0.00403 | LV
94-AL1/15-ST1A 0.4 | 13.2 | 0.306 | 0.29 | 0.35 | ol | 94 | 0.00403 | LV
34-AL1/6-ST1A 10.0 | 9.7 | 0.8342 | 0.36 | 0.17 | ol | 34 | 0.00403 | MV
48-AL1/8-ST1A 10.0 | 10.1 | 0.5939 | 0.35 | 0.21 | ol | 48 | 0.00403 | MV
70-AL1/11-ST1A 10.0 | 10.4 | 0.4132 | 0.339 | 0.29 | ol | 70 | 0.00403 | MV
94-AL1/15-ST1A 10.0 | 10.75 | 0.306 | 0.33 | 0.35 | ol | 94 | 0.00403 | MV
122-AL1/20-ST1A 10.0 | 11.1 | 0.2376 | 0.323 | 0.41 | ol | 122 | 0.00403 | MV
149-AL1/24-ST1A 10.0 | 11.25 | 0.194 | 0.315 | 0.47 | ol | 149 | 0.00403 | MV
34-AL1/6-ST1A 20.0 | 9.15 | 0.8342 | 0.382 | 0.17 | ol | 34 | 0.00403 | MV
48-AL1/8-ST1A 20.0 | 9.5 | 0.5939 | 0.372 | 0.21 | ol | 48 | 0.00403 | MV
70-AL1/11-ST1A 20.0 | 9.7 | 0.4132 | 0.36 | 0.29 | ol | 70 | 0.00403 | MV
94-AL1/15-ST1A 20.0 | 10 | 0.306 | 0.35 | 0.35 | ol | 94 | 0.00403 | MV
122-AL1/20-ST1A 20.0 | 10.3 | 0.2376 | 0.344 | 0.41 | ol | 122 | 0.00403 | MV
149-AL1/24-ST1A 20.0 | 10.5 | 0.194 | 0.337 | 0.47 | ol | 149 | 0.00403 | MV
184-AL1/30-ST1A 20.0 | 10.75 | 0.1571 | 0.33 | 0.535 | ol | 184 | 0.00403 | MV
243-AL1/39-ST1A 20.0 | 11 | 0.1188 | 0.32 | 0.645 | ol | 243 | 0.00403 | MV
48-AL1/8-ST1A 110.0 | 8 | 0.5939 | 0.46 | 0.21 | ol | 48 | 0.00403 | HV
70-AL1/11-ST1A 110.0 | 8.4 | 0.4132 | 0.45 | 0.29 | ol | 70 | 0.00403 | HV
94-AL1/15-ST1A 110.0 | 8.65 | 0.306 | 0.44 | 0.35 | ol | 94 | 0.00403 | HV
122-AL1/20-ST1A 110.0 | 8.5 | 0.2376 | 0.43 | 0.41 | ol | 122 | 0.00403 | HV
149-AL1/24-ST1A 110.0 | 8.75 | 0.194 | 0.41 | 0.47 | ol | 149 | 0.00403 | HV
184-AL1/30-ST1A 110.0 | 8.8 | 0.1571 | 0.4 | 0.535 | ol | 184 | 0.00403 | HV
243-AL1/39-ST1A 110.0 | 9 | 0.1188 | 0.39 | 0.645 | ol | 243 | 0.00403 | HV
305-AL1/39-ST1A 110.0 | 9.2 | 0.0949 | 0.38 | 0.74 | ol | 305 | 0.00403 | HV
490-AL1/64-ST1A 110.0 | 9.75 | 0.059 | 0.37 | 0.96 | ol | 490 | 0.00403 | HV
679-AL1/86-ST1A 110.0 | 9.95 | 0.042 | 0.36 | 1.15 | ol | 679 | 0.00403 | HV
490-AL1/64-ST1A 220.0 | 10 | 0.059 | 0.285 | 0.96 | ol | 490 | 0.00403 | HV
679-AL1/86-ST1A 220.0 | 11.7 | 0.042 | 0.275 | 1.15 | ol | 679 | 0.00403 | HV
490-AL1/64-ST1A 380.0 | 11 | 0.059 | 0.253 | 0.96 | ol | 490 | 0.00403 | HV
679-AL1/86-ST1A 380.0 | 14.6 | 0.042 | 0.25 | 1.15 | ol | 679 | 0.00403 | HV

## trafo_std_types
| i0_percent | pfe_kw | vkr_percent | sn_mva | vn_lv_kv | vn_hv_kv | vk_percent | shift_degree | vector_group | tap_side | tap_neutral | tap_min | tap_max | tap_step_degree | tap_step_percent | tap_phase_shifter
160 MVA 380/110 kV | 0.06 | 60 | 0.25 | 160 | 110 | 380 | 12.2 | 0 | Yy0 | hv | 0 | -9 | 9 | 0 | 1.5 | FALSE
100 MVA 220/110 kV | 0.06 | 55 | 0.26 | 100 | 110 | 220 | 12 | 0 | Yy0 | hv | 0 | -9 | 9 | 0 | 1.5 | FALSE
63 MVA 110/20 kV | 0.04 | 22 | 0.32 | 63 | 20 | 110 | 18 | 150 | YNd5 | hv | 0 | -9 | 9 | 0 | 1.5 | FALSE
40 MVA 110/20 kV | 0.05 | 18 | 0.34 | 40 | 20 | 110 | 16.2 | 150 | YNd5 | hv | 0 | -9 | 9 | 0 | 1.5 | FALSE
25 MVA 110/20 kV | 0.07 | 14 | 0.41 | 25 | 20 | 110 | 12 | 150 | YNd5 | hv | 0 | -9 | 9 | 0 | 1.5 | FALSE
63 MVA 110/10 kV | 0.04 | 22 | 0.32 | 63 | 10 | 110 | 18 | 150 | YNd5 | hv | 0 | -9 | 9 | 0 | 1.5 | FALSE
40 MVA 110/10 kV | 0.05 | 18 | 0.34 | 40 | 10 | 110 | 16.2 | 150 | YNd5 | hv | 0 | -9 | 9 | 0 | 1.5 | FALSE
25 MVA 110/10 kV | 0.07 | 14 | 0.41 | 25 | 10 | 110 | 12 | 150 | YNd5 | hv | 0 | -9 | 9 | 0 | 1.5 | FALSE
0.25 MVA 20/0.4 kV | 0.32 | 0.8 | 1.44 | 0.25 | 0.4 | 20 | 6 | 150 | Yzn5 | hv | 0 | -2 | 2 | 0 | 2.5 | FALSE
0.4 MVA 20/0.4 kV | 0.3375 | 1.35 | 1.425 | 0.4 | 0.4 | 20 | 6 | 150 | Dyn5 | hv | 0 | -2 | 2 | 0 | 2.5 | FALSE
0.63 MVA 20/0.4 kV | 0.2619 | 1.65 | 1.206 | 0.63 | 0.4 | 20 | 6 | 150 | Dyn5 | hv | 0 | -2 | 2 | 0 | 2.5 | FALSE
0.25 MVA 10/0.4 kV | 0.24 | 0.6 | 1.2 | 0.25 | 0.4 | 10 | 4 | 150 | Dyn5 | hv | 0 | -2 | 2 | 0 | 2.5 | FALSE
0.4 MVA 10/0.4 kV | 0.2375 | 0.95 | 1.325 | 0.4 | 0.4 | 10 | 4 | 150 | Dyn5 | hv | 0 | -2 | 2 | 0 | 2.5 | FALSE
0.63 MVA 10/0.4 kV | 0.1873 | 1.18 | 1.0794 | 0.63 | 0.4 | 10 | 4 | 150 | Dyn5 | hv | 0 | -2 | 2 | 0 | 2.5 | FALSE

## trafo3w_std_types
| sn_hv_mva | sn_mv_mva | sn_lv_mva | vn_hv_kv | vn_mv_kv | vn_lv_kv | vk_hv_percent | vk_mv_percent | vk_lv_percent | vkr_hv_percent | vkr_mv_percent | vkr_lv_percent | pfe_kw | i0_percent | shift_mv_degree | shift_lv_degree | vector_group | tap_side | tap_neutral | tap_min | tap_max | tap_step_percent
63/25/38 MVA 110/20/10 kV | 63 | 25 | 38 | 110 | 20 | 10 | 10.4 | 10.4 | 10.4 | 0.28 | 0.32 | 0.35 | 35 | 0.89 | 0 | 0 | YN0yn0yn0 | hv | 0 | -10 | 10 | 1.2
63/25/38 MVA 110/10/10 kV | 63 | 25 | 38 | 110 | 10 | 10 | 10.4 | 10.4 | 10.4 | 0.28 | 0.32 | 0.35 | 35 | 0.89 | 0 | 0 | YN0yn0yn0 | hv | 0 | -10 | 10 | 1.2

## fuse_std_types
| fuse_type | i_rated_a | t_avg | t_min | t_total | x_avg | x_min | x_total
HV 100A | HV 100A | 100 | 0 | [10.0, 3.64, 0.854, 0.281, 0.1, 0.0531, 0.022, 0.01] | [10.0, 4.267, 1.21, 0.403, 0.1, 0.058, 0.022, 0.01] | 0 | [300.0, 350.0, 450.0, 550.0, 700.0, 850.0, 1200.0, 1752.0] | [600.0, 700.0, 900.0, 1150.0, 1665.0, 2000.0, 3000.0, 4313.0]
HV 10A | HV 10A | 10 | 0 | [10.0, 1675.0, 0.344, 0.156, 0.1, 0.0417, 0.0171, 0.01] | [10.0, 1.3, 0.3, 0.155, 0.1, 0.0555, 0.023, 0.01] | 0 | [30.0, 32.0, 35.0, 37.0, 39.0, 50.0, 70.0, 88.0] | [60.0, 70.0, 80.0, 87.0, 94.0, 110.0, 150.0, 216.0]
HV 125A | HV 125A | 125 | 0 | [10.0, 1.82, 0.344, 0.1, 0.0467, 0.0269, 0.01] | [10.0, 2.478, 0.426, 0.1, 0.0427, 0.0211, 0.01] | 0 | [375.0, 500.0, 700.0, 925.0, 1200.0, 1500.0, 2341.0] | [750.0, 1000.0, 1500.0, 2200.0, 3000.0, 4000.0, 5765.0]
HV 160A | HV 160A | 160 | 0 | [10.0, 4.15, 1.03, 0.198, 0.1, 0.051, 0.0172, 0.01] | [10.0, 2.3, 0.734, 0.274, 0.1, 0.046, 0.0177, 0.01] | 0 | [480.0, 550.0, 700.0, 1000.0, 1260.0, 1600.0, 2500.0, 3227.0] | [960.0, 1300.0, 1700.0, 2200.0, 2996.0, 4000.0, 6000.0, 7946.0]
HV 16A | HV 16A | 16 | 0 | [10.0, 0.352, 0.164, 0.1, 0.0649, 0.0342, 0.01] | [10.0, 2.34, 0.722, 0.181, 0.1, 0.055, 0.0296, 0.01] | 0 | [48.0, 60.0, 65.0, 71.0, 80.0, 100.0, 162.0] | [96.0, 110.0, 125.0, 150.0, 168.0, 200.0, 250.0, 398.0]
HV 200A | HV 200A | 200 | 0 | [10.0, 4.267, 1.21, 0.403, 0.1, 0.058, 0.022, 0.01] | [10.0, 3.73, 1.654, 0.328, 0.1, 0.0531, 0.019, 0.01] | 0 | [600.0, 700.0, 900.0, 1150.0, 1665.0, 2000.0, 3000.0, 4313.0] | [1200.0, 1500.0, 1800.0, 2700.0, 3960.0, 5000.0, 7500.0, 10620.0]
HV 20A | HV 20A | 20 | 0 | [10.0, 1.3, 0.3, 0.155, 0.1, 0.0555, 0.023, 0.01] | [10.0, 1.3, 0.161, 0.1, 0.0611, 0.0399, 0.0141, 0.01] | 0 | [60.0, 70.0, 80.0, 87.0, 94.0, 110.0, 150.0, 216.0] | [120.0, 150.0, 200.0, 223.0, 260.0, 300.0, 450.0, 532.0]
HV 25A | HV 25A | 25 | 0 | [10.0, 2.512, 0.833, 0.299, 0.1, 0.0372, 0.0223, 0.01] | [10.0, 3.125, 0.597, 0.198, 0.1, 0.0378, 0.022, 0.01] | 0 | [75.0, 82.0, 90.0, 100.0, 124.0, 170.0, 200.0, 289.0] | [150.0, 170.0, 210.0, 250.0, 294.0, 400.0, 500.0, 711.0]
HV 31.5A | HV 31.5A | 31.5 | 0 | [10.0, 2.34, 0.722, 0.181, 0.1, 0.055, 0.0296, 0.01] | [10.0, 2.84, 0.368, 0.164, 0.1, 0.0621, 0.0378, 0.0195, 0.01] | 0 | [95.0, 110.0, 125.0, 150.0, 165.0, 200.0, 250.0, 390.0] | [189.0, 220.0, 300.0, 350.0, 393.0, 450.0, 530.0, 700.0, 960.0]
HV 40A | HV 40A | 40 | 0 | [10.0, 1.3, 0.161, 0.1, 0.0611, 0.0399, 0.0141, 0.01] | [10.0, 2.05, 0.369, 0.198, 0.1, 0.051, 0.0298, 0.01] | 0 | [120.0, 150.0, 200.0, 223.0, 260.0, 300.0, 450.0, 532.0] | [240.0, 300.0, 400.0, 450.0, 530.0, 650.0, 800.0, 1311.0]
HV 50A | HV 50A | 50 | 0 | [10.0, 3.215, 0.597, 0.198, 0.1, 0.0378, 0.022, 0.01] | [10.0, 3.64, 0.854, 0.281, 0.1, 0.0531, 0.022, 0.01] | 0 | [150.0, 170.0, 210.0, 250.0, 294.0, 400.0, 500.0, 711.0] | [300.0, 350.0, 450.0, 550.0, 700.0, 850.0, 1200.0, 1752.0]
HV 6.3A | HV 6.3A | 6.3 | 0 | [10.0, 1.39, 0.344, 0.168, 0.1, 0.056, 0.0263, 0.01] | [10.0, 1.711, 0.516, 0.198, 0.1, 0.0634, 0.0303, 0.01] | 0 | [19.0, 19.5, 20.4, 20.8, 22.0, 25.0, 32.0, 48.0] | [38.0, 40.0, 43.0, 48.0, 53.0, 60.0, 75.0, 118.0]
HV 63A | HV 63A | 63 | 0 | [10.0, 2.84, 0.368, 0.164, 0.1, 0.0621, 0.0378, 0.0195, 0.01] | [10.0, 1.82, 0.344, 0.1, 0.0467, 0.0269, 0.01] | 0 | [189.0, 220.0, 300.0, 350.0, 393.0, 450.0, 530.0, 700.0, 961.0] | [378.0, 500.0, 700.0, 934.0, 1200.0, 1500.0, 2366.0]
HV 80A | HV 80A | 80 | 0 | [10.0, 2.05, 0.369, 0.198, 0.1, 0.051, 0.0298, 0.01] | [10.0, 4.15, 1.03, 0.198, 0.1, 0.051, 0.0172, 0.01] | 0 | [240.0, 300.0, 400.0, 450.0, 530.0, 650.0, 800.0, 1311.0] | [480.0, 550.0, 700.0, 1000.0, 1260.0, 1600.0, 2500.0, 3227.0]
Siemens NH-1-100 | Siemens NH-1-100 | 100 | [5400.0, 2000.0, 400.0, 20.0, 1.0, 0.2, 0.012, 0.004] | 0 | 0 | [150.0, 190.0, 250.0, 430.0, 900.0, 1250.0, 2700.0, 3600.0] | 0 | 0
Siemens NH-1-125 | Siemens NH-1-125 | 125 | [4800.0, 120.0, 7.0, 0.1, 0.004] | 0 | 0 | [180.0, 400.0, 740.0, 2000.0, 4250.0] | 0 | 0
Siemens NH-1-16 | Siemens NH-1-16 | 16 | [4000.0, 400.0, 2.0, 0.1, 0.04, 0.01] | 0 | 0 | [26.0, 35.0, 75.0, 150.0, 200.0, 300.0] | 0 | 0
Siemens NH-1-160 | Siemens NH-1-160 | 160 | [4800.0, 120.0, 7.0, 0.1, 0.004] | 0 | 0 | [210.0, 500.0, 900.0, 2300.0, 5000.0] | 0 | 0
Siemens NH-1-25 | Siemens NH-1-25 | 25 | [4000.0, 1000.0, 10.0, 0.2, 0.02, 0.01] | 0 | 0 | [40.0, 50.0, 100.0, 210.0, 400.0, 500.0] | 0 | 0
Siemens NH-1-50 | Siemens NH-1-50 | 50 | [4000.0, 40.0, 4.0, 1.0, 0.02, 0.01] | 0 | 0 | [86.0, 200.0, 300.0, 400.0, 1000.0, 1280.0] | 0 | 0
Siemens NH-1-63 | Siemens NH-1-63 | 63 | [4000.0, 100.0, 10.0, 2.0, 0.04, 0.01] | 0 | 0 | [100.0, 200.0, 300.0, 400.0, 1000.0, 1500.0] | 0 | 0
Siemens NH-1-80 | Siemens NH-1-80 | 80 | [4800.0, 120.0, 7.0, 0.1, 0.01] | 0 | 0 | [150.58, 250.0, 450.0, 1150.0, 2470.0] | 0 | 0
Siemens NH-2-1000 | Siemens NH-2-1000 | 1000 | [4800.0, 120.0, 7.0, 0.1, 0.004] | 0 | 0 | [1900.0, 3500.0, 8400.0, 24000.0, 52000.0] | 0 | 0
Siemens NH-2-200 | Siemens NH-2-200 | 200 | [4800.0, 120.0, 7.0, 0.1, 0.004] | 0 | 0 | [280.0, 650.0, 1200.0, 3000.0, 7000.0] | 0 | 0
Siemens NH-2-224 | Siemens NH-2-224 | 224 | [4800.0, 120.0, 7.0, 0.2, 0.04, 0.004] | 0 | 0 | [400.0, 750.0, 1453.0, 3025.0, 4315.0, 7600.0] | 0 | 0
Siemens NH-2-250 | Siemens NH-2-250 | 250 | [4800.0, 120.0, 7.0, 0.1, 0.004] | 0 | 0 | [450.0, 800.0, 1650.0, 4000.0, 8500.0] | 0 | 0
Siemens NH-2-315 | Siemens NH-2-315 | 315 | [4800.0, 120.0, 7.0, 0.1, 0.004] | 0 | 0 | [550.0, 920.0, 1900.0, 5000.0, 11000.0] | 0 | 0
Siemens NH-2-355 | Siemens NH-2-355 | 355 | [4800.0, 120.0, 6.0, 0.1, 0.004] | 0 | 0 | [650.0, 1116.27, 2350.0, 5840.0, 12790.0] | 0 | 0
Siemens NH-2-400 | Siemens NH-2-400 | 400 | [4800.0, 120.0, 7.0, 0.1, 0.004] | 0 | 0 | [720.0, 1350.0, 2800.0, 6500.0, 15000.0] | 0 | 0
Siemens NH-2-425 | Siemens NH-2-425 | 425 | [4800.0, 120.0, 7.0, 0.1, 0.004] | 0 | 0 | [850.0, 1500.0, 3050.0, 7500.0, 16500.0] | 0 | 0
Siemens NH-2-630 | Siemens NH-2-630 | 630 | [4800.0, 120.0, 7.0, 0.1, 0.004] | 0 | 0 | [1200.0, 2000.0, 4800.0, 12000.0, 26000.0] | 0 | 0

## dtypes
| element | column | dtype
0 | bus | name | object
1 | bus | vn_kv | float64
2 | bus | type | object
3 | bus | zone | object
4 | bus | in_service | bool
5 | load | name | object
6 | load | bus | uint32
7 | load | p_mw | float64
8 | load | q_mvar | float64
9 | load | const_z_percent | float64
10 | load | const_i_percent | float64
11 | load | sn_mva | float64
12 | load | scaling | float64
13 | load | in_service | bool
14 | load | type | object
15 | ext_grid | name | object
16 | ext_grid | bus | uint32
17 | ext_grid | vm_pu | float64
18 | ext_grid | va_degree | float64
19 | ext_grid | slack_weight | float64
20 | ext_grid | in_service | bool
21 | line | name | object
22 | line | std_type | object
23 | line | from_bus | uint32
24 | line | to_bus | uint32
25 | line | length_km | float64
26 | line | r_ohm_per_km | float64
27 | line | x_ohm_per_km | float64
28 | line | c_nf_per_km | float64
29 | line | g_us_per_km | float64
30 | line | max_i_ka | float64
31 | line | df | float64
32 | line | parallel | uint32
33 | line | type | object
34 | line | in_service | bool
35 | trafo | name | object
36 | trafo | std_type | object
37 | trafo | hv_bus | uint32
38 | trafo | lv_bus | uint32
39 | trafo | sn_mva | float64
40 | trafo | vn_hv_kv | float64
41 | trafo | vn_lv_kv | float64
42 | trafo | vk_percent | float64
43 | trafo | vkr_percent | float64
44 | trafo | pfe_kw | float64
45 | trafo | i0_percent | float64
46 | trafo | shift_degree | float64
47 | trafo | tap_side | object
48 | trafo | tap_neutral | int32
49 | trafo | tap_min | int32
50 | trafo | tap_max | int32
51 | trafo | tap_step_percent | float64
52 | trafo | tap_step_degree | float64
53 | trafo | tap_pos | int32
54 | trafo | tap_phase_shifter | bool
55 | trafo | parallel | uint32
56 | trafo | df | float64
57 | trafo | in_service | bool
58 | line_geodata | coords | object
59 | bus_geodata | x | float64
60 | bus_geodata | y | float64
61 | bus_geodata | coords | object

## parameters
| version | format_version | converged | OPF_converged | name | f_hz | sn_mva
0 | 2.14.6 | 2.14.0 | FALSE | FALSE |  | 50 | 1