## bus
| name | vn_kv | type | zone | in_service
0 | bus_LV_3407-3_0_2_node_0 | 0.4 | n |  | TRUE
1 | bus_LV_3407-3_0_2_node_1 | 0.4 | n |  | TRUE
2 | bus_LV_3407-3_0_2_node_69 | 0.4 | n |  | TRUE
3 | bus_LV_3407-3_0_2_node_68 | 0.4 | n |  | TRUE
4 | bus_LV_3407-3_0_2_node_2 | 0.4 | n |  | TRUE
5 | bus_LV_3407-3_0_2_node_3 | 0.4 | n |  | TRUE
6 | bus_LV_3407-3_0_2_node_4 | 0.4 | n |  | TRUE
7 | bus_LV_3407-3_0_2_node_6 | 0.4 | n |  | TRUE
8 | bus_LV_3407-3_0_2_node_7 | 0.4 | n |  | TRUE
9 | bus_LV_3407-3_0_2_node_5 | 0.4 | n |  | TRUE
10 | bus_LV_3407-3_0_2_node_10 | 0.4 | n |  | TRUE
11 | bus_LV_3407-3_0_2_node_29 | 0.4 | n |  | TRUE
12 | bus_LV_3407-3_0_2_node_8 | 0.4 | n |  | TRUE
13 | bus_LV_3407-3_0_2_node_9 | 0.4 | n |  | TRUE
14 | bus_LV_3407-3_0_2_node_14 | 0.4 | n |  | TRUE
15 | bus_LV_3407-3_0_2_node_15 | 0.4 | n |  | TRUE
16 | bus_LV_3407-3_0_2_node_16 | 0.4 | n |  | TRUE
17 | bus_LV_3407-3_0_2_node_39 | 0.4 | n |  | TRUE
18 | bus_LV_3407-3_0_2_node_38 | 0.4 | n |  | TRUE
19 | bus_LV_3407-3_0_2_node_17 | 0.4 | n |  | TRUE
20 | bus_LV_3407-3_0_2_node_37 | 0.4 | n |  | TRUE
21 | bus_LV_3407-3_0_2_node_18 | 0.4 | n |  | TRUE
22 | bus_LV_3407-3_0_2_node_26 | 0.4 | n |  | TRUE
23 | bus_LV_3407-3_0_2_node_19 | 0.4 | n |  | TRUE
24 | bus_LV_3407-3_0_2_node_20 | 0.4 | n |  | TRUE
25 | bus_LV_3407-3_0_2_node_21 | 0.4 | n |  | TRUE
26 | bus_LV_3407-3_0_2_node_32 | 0.4 | n |  | TRUE
27 | bus_LV_3407-3_0_2_node_22 | 0.4 | n |  | TRUE
28 | bus_LV_3407-3_0_2_node_23 | 0.4 | n |  | TRUE
29 | bus_LV_3407-3_0_2_node_24 | 0.4 | n |  | TRUE
30 | bus_LV_3407-3_0_2_node_25 | 0.4 | n |  | TRUE
31 | bus_LV_3407-3_0_2_node_30 | 0.4 | n |  | TRUE
32 | bus_LV_3407-3_0_2_node_27 | 0.4 | n |  | TRUE
33 | bus_LV_3407-3_0_2_node_28 | 0.4 | n |  | TRUE
34 | bus_LV_3407-3_0_2_node_33 | 0.4 | n |  | TRUE
35 | bus_LV_3407-3_0_2_node_31 | 0.4 | n |  | TRUE
36 | bus_LV_3407-3_0_2_node_34 | 0.4 | n |  | TRUE
37 | bus_LV_3407-3_0_2_node_35 | 0.4 | n |  | TRUE
38 | bus_LV_3407-3_0_2_node_36 | 0.4 | n |  | TRUE
39 | bus_LV_3407-3_0_2_node_40 | 0.4 | n |  | TRUE
40 | bus_LV_3407-3_0_2_node_72 | 0.4 | n |  | TRUE
41 | bus_LV_3407-3_0_2_node_73 | 0.4 | n |  | TRUE
42 | bus_LV_3407-3_0_2_node_74 | 0.4 | n |  | TRUE
43 | bus_LV_3407-3_0_2_node_13 | 0.4 | n |  | TRUE
44 | bus_LV_3407-3_0_2_node_86 | 0.4 | n |  | TRUE
45 | bus_LV_3407-3_0_2_node_41 | 0.4 | n |  | TRUE
46 | bus_LV_3407-3_0_2_node_42 | 0.4 | n |  | TRUE
47 | bus_LV_3407-3_0_2_node_43 | 0.4 | n |  | TRUE
48 | bus_LV_3407-3_0_2_node_44 | 0.4 | n |  | TRUE
49 | bus_LV_3407-3_0_2_node_45 | 0.4 | n |  | TRUE
50 | bus_LV_3407-3_0_2_node_46 | 0.4 | n |  | TRUE
51 | bus_LV_3407-3_0_2_node_62 | 0.4 | n |  | TRUE
52 | bus_LV_3407-3_0_2_node_65 | 0.4 | n |  | TRUE
53 | bus_LV_3407-3_0_2_node_49 | 0.4 | n |  | TRUE
54 | bus_LV_3407-3_0_2_node_80 | 0.4 | n |  | TRUE
55 | bus_LV_3407-3_0_2_node_61 | 0.4 | n |  | TRUE
56 | bus_LV_3407-3_0_2_node_67 | 0.4 | n |  | TRUE
57 | bus_LV_3407-3_0_2_node_63 | 0.4 | n |  | TRUE
58 | bus_LV_3407-3_0_2_node_50 | 0.4 | n |  | TRUE
59 | bus_LV_3407-3_0_2_node_47 | 0.4 | n |  | TRUE
60 | bus_LV_3407-3_0_2_node_79 | 0.4 | n |  | TRUE
61 | bus_LV_3407-3_0_2_node_48 | 0.4 | n |  | TRUE
62 | bus_LV_3407-3_0_2_node_51 | 0.4 | n |  | TRUE
63 | bus_LV_3407-3_0_2_node_52 | 0.4 | n |  | TRUE
64 | bus_LV_3407-3_0_2_node_53 | 0.4 | n |  | TRUE
65 | bus_LV_3407-3_0_2_node_54 | 0.4 | n |  | TRUE
66 | bus_LV_3407-3_0_2_node_55 | 0.4 | n |  | TRUE
67 | bus_LV_3407-3_0_2_node_56 | 0.4 | n |  | TRUE
68 | bus_LV_3407-3_0_2_node_75 | 0.4 | n |  | TRUE
69 | bus_LV_3407-3_0_2_node_77 | 0.4 | n |  | TRUE
70 | bus_LV_3407-3_0_2_node_60 | 0.4 | n |  | TRUE
71 | bus_LV_3407-3_0_2_node_78 | 0.4 | n |  | TRUE
72 | bus_LV_3407-3_0_2_node_58 | 0.4 | n |  | TRUE
73 | bus_LV_3407-3_0_2_node_57 | 0.4 | n |  | TRUE
74 | bus_LV_3407-3_0_2_node_59 | 0.4 | n |  | TRUE
75 | bus_LV_3407-3_0_2_node_64 | 0.4 | n |  | TRUE
76 | bus_LV_3407-3_0_2_node_66 | 0.4 | n |  | TRUE
77 | bus_LV_3407-3_0_2_node_83 | 0.4 | n |  | TRUE
78 | bus_LV_3407-3_0_2_node_76 | 0.4 | n |  | TRUE
79 | bus_LV_3407-3_0_2_node_82 | 0.4 | n |  | TRUE
80 | bus_LV_3407-3_0_2_node_70 | 0.4 | n |  | TRUE
81 | bus_LV_3407-3_0_2_node_71 | 0.4 | n |  | TRUE
82 | bus_LV_3407-3_0_2_node_84 | 0.4 | n |  | TRUE
83 | bus_LV_3407-3_0_2_node_85 | 0.4 | n |  | TRUE
84 | bus_LV_3407-3_0_2_node_81 | 0.4 | n |  | TRUE
85 | bus_MV_587_0_node_25 | 20 | n |  | TRUE

## load
| name | bus | p_mw | q_mvar | const_z_percent | const_i_percent | sn_mva | scaling | in_service | type
0 | LV_3407-3_0_2_load_0 | 0 | 0.0092333 | 0.0023141 | 0 | 0 |  | 1 | TRUE | wye
1 | LV_3407-3_0_2_load_1 | 1 | 0.0014047 | 0.00035204 | 0 | 0 |  | 1 | TRUE | wye
2 | LV_3407-3_0_2_load_69 | 2 | 0.00081885 | 0.00020522 | 0 | 0 |  | 1 | TRUE | wye
3 | LV_3407-3_0_2_load_68 | 3 | 0.0018372 | 0.00046044 | 0 | 0 |  | 1 | TRUE | wye
4 | LV_3407-3_0_2_load_2 | 4 | 0.003155 | 0.00079071 | 0 | 0 |  | 1 | TRUE | wye
5 | LV_3407-3_0_2_load_6 | 7 | 0.0020053 | 0.00050258 | 0 | 0 |  | 1 | TRUE | wye
6 | LV_3407-3_0_2_load_7 | 8 | 0.004061 | 0.0010178 | 0 | 0 |  | 1 | TRUE | wye
7 | LV_3407-3_0_2_load_29 | 11 | 0.00054044 | 0.00013545 | 0 | 0 |  | 1 | TRUE | wye
8 | LV_3407-3_0_2_load_8 | 12 | 0.00069967 | 0.00017535 | 0 | 0 |  | 1 | TRUE | wye
9 | LV_3407-3_0_2_load_9 | 13 | 0.0015836 | 0.00039689 | 0 | 0 |  | 1 | TRUE | wye
10 | LV_3407-3_0_2_load_14 | 14 | 0.00068852 | 0.00017256 | 0 | 0 |  | 1 | TRUE | wye
11 | LV_3407-3_0_2_load_15 | 15 | 0.00014773 | 3.7025e-05 | 0 | 0 |  | 1 | TRUE | wye
12 | LV_3407-3_0_2_load_38 | 18 | 0.0004921 | 0.00012333 | 0 | 0 |  | 1 | TRUE | wye
13 | LV_3407-3_0_2_load_37 | 20 | 0.00015376 | 3.8535e-05 | 0 | 0 |  | 1 | TRUE | wye
14 | LV_3407-3_0_2_load_18 | 21 | 0.00016858 | 4.2249e-05 | 0 | 0 |  | 1 | TRUE | wye
15 | LV_3407-3_0_2_load_19 | 23 | 8.7646e-05 | 2.1966e-05 | 0 | 0 |  | 1 | TRUE | wye
16 | LV_3407-3_0_2_load_20 | 24 | 6.697e-05 | 1.6784e-05 | 0 | 0 |  | 1 | TRUE | wye
17 | LV_3407-3_0_2_load_21 | 25 | 9.1487e-05 | 2.2929e-05 | 0 | 0 |  | 1 | TRUE | wye
18 | LV_3407-3_0_2_load_32 | 26 | 0.00028678 | 7.1874e-05 | 0 | 0 |  | 1 | TRUE | wye
19 | LV_3407-3_0_2_load_22 | 27 | 0.00057555 | 0.00014425 | 0 | 0 |  | 1 | TRUE | wye
20 | LV_3407-3_0_2_load_24 | 29 | 0.00020465 | 5.1289e-05 | 0 | 0 |  | 1 | TRUE | wye
21 | LV_3407-3_0_2_load_25 | 30 | 0.0010605 | 0.00026578 | 0 | 0 |  | 1 | TRUE | wye
22 | LV_3407-3_0_2_load_30 | 31 | 0.00020289 | 5.085e-05 | 0 | 0 |  | 1 | TRUE | wye
23 | LV_3407-3_0_2_load_27 | 32 | 0.00047178 | 0.00011824 | 0 | 0 |  | 1 | TRUE | wye
24 | LV_3407-3_0_2_load_33 | 34 | 0.00011223 | 2.8129e-05 | 0 | 0 |  | 1 | TRUE | wye
25 | LV_3407-3_0_2_load_31 | 35 | 0.00019817 | 4.9667e-05 | 0 | 0 |  | 1 | TRUE | wye
26 | LV_3407-3_0_2_load_34 | 36 | 0.00036913 | 9.2514e-05 | 0 | 0 |  | 1 | TRUE | wye
27 | LV_3407-3_0_2_load_35 | 37 | 7.0777e-05 | 1.7738e-05 | 0 | 0 |  | 1 | TRUE | wye
28 | LV_3407-3_0_2_load_36 | 38 | 0.00037797 | 9.4729e-05 | 0 | 0 |  | 1 | TRUE | wye
29 | LV_3407-3_0_2_load_40 | 39 | 5.9764e-05 | 1.4978e-05 | 0 | 0 |  | 1 | TRUE | wye
30 | LV_3407-3_0_2_load_73 | 41 | 0.0022485 | 0.00056352 | 0 | 0 |  | 1 | TRUE | wye
31 | LV_3407-3_0_2_load_13 | 43 | 0.0013043 | 0.00032689 | 0 | 0 |  | 1 | TRUE | wye
32 | LV_3407-3_0_2_load_86 | 44 | 0.001244 | 0.00031177 | 0 | 0 |  | 1 | TRUE | wye
33 | LV_3407-3_0_2_load_41 | 45 | 0.0084159 | 0.0021092 | 0 | 0 |  | 1 | TRUE | wye
34 | LV_3407-3_0_2_load_42 | 46 | 0.0087064 | 0.002182 | 0 | 0 |  | 1 | TRUE | wye
35 | LV_3407-3_0_2_load_44 | 48 | 0.0039857 | 0.00099892 | 0 | 0 |  | 1 | TRUE | wye
36 | LV_3407-3_0_2_load_45 | 49 | 0.001457 | 0.00036517 | 0 | 0 |  | 1 | TRUE | wye
37 | LV_3407-3_0_2_load_62 | 51 | 0.0019877 | 0.00049817 | 0 | 0 |  | 1 | TRUE | wye
38 | LV_3407-3_0_2_load_80 | 54 | 0.0083453 | 0.0020915 | 0 | 0 |  | 1 | TRUE | wye
39 | LV_3407-3_0_2_load_67 | 56 | 0.001203 | 0.0003015 | 0 | 0 |  | 1 | TRUE | wye
40 | LV_3407-3_0_2_load_63 | 57 | 0.0070969 | 0.0017787 | 0 | 0 |  | 1 | TRUE | wye
41 | LV_3407-3_0_2_load_50 | 58 | 0.0017721 | 0.00044412 | 0 | 0 |  | 1 | TRUE | wye
42 | LV_3407-3_0_2_load_47 | 59 | 0.0046314 | 0.0011607 | 0 | 0 |  | 1 | TRUE | wye
43 | LV_3407-3_0_2_load_79 | 60 | 0.0021155 | 0.0005302 | 0 | 0 |  | 1 | TRUE | wye
44 | LV_3407-3_0_2_load_48 | 61 | 0.0032173 | 0.00080632 | 0 | 0 |  | 1 | TRUE | wye
45 | LV_3407-3_0_2_load_51 | 62 | 0.0013225 | 0.00033144 | 0 | 0 |  | 1 | TRUE | wye
46 | LV_3407-3_0_2_load_52 | 63 | 0.0020617 | 0.00051671 | 0 | 0 |  | 1 | TRUE | wye
47 | LV_3407-3_0_2_load_54 | 65 | 0.0011799 | 0.0002957 | 0 | 0 |  | 1 | TRUE | wye
48 | LV_3407-3_0_2_load_55 | 66 | 0.00095017 | 0.00023814 | 0 | 0 |  | 1 | TRUE | wye
49 | LV_3407-3_0_2_load_56 | 67 | 0.000773 | 0.00019373 | 0 | 0 |  | 1 | TRUE | wye
50 | LV_3407-3_0_2_load_75 | 68 | 0.0013642 | 0.00034191 | 0 | 0 |  | 1 | TRUE | wye
51 | LV_3407-3_0_2_load_77 | 69 | 0.0015027 | 0.00037662 | 0 | 0 |  | 1 | TRUE | wye
52 | LV_3407-3_0_2_load_60 | 70 | 0.0013233 | 0.00033165 | 0 | 0 |  | 1 | TRUE | wye
53 | LV_3407-3_0_2_load_58 | 72 | 0.00081349 | 0.00020388 | 0 | 0 |  | 1 | TRUE | wye
54 | LV_3407-3_0_2_load_57 | 73 | 0.0012458 | 0.00031224 | 0 | 0 |  | 1 | TRUE | wye
55 | LV_3407-3_0_2_load_59 | 74 | 0.0019274 | 0.00048306 | 0 | 0 |  | 1 | TRUE | wye
56 | LV_3407-3_0_2_load_64 | 75 | 0.0010547 | 0.00026434 | 0 | 0 |  | 1 | TRUE | wye
57 | LV_3407-3_0_2_load_66 | 76 | 0.0010735 | 0.00026904 | 0 | 0 |  | 1 | TRUE | wye
58 | LV_3407-3_0_2_load_83 | 77 | 0.0012164 | 0.00030486 | 0 | 0 |  | 1 | TRUE | wye
59 | LV_3407-3_0_2_load_76 | 78 | 0.0040696 | 0.0010199 | 0 | 0 |  | 1 | TRUE | wye
60 | LV_3407-3_0_2_load_82 | 79 | 0.0019646 | 0.00049236 | 0 | 0 |  | 1 | TRUE | wye
61 | LV_3407-3_0_2_load_71 | 81 | 0.0015907 | 0.00039867 | 0 | 0 |  | 1 | TRUE | wye
62 | LV_3407-3_0_2_load_84 | 82 | 0.00039524 | 9.9055e-05 | 0 | 0 |  | 1 | TRUE | wye
63 | LV_3407-3_0_2_load_85 | 83 | 0.00065088 | 0.00016313 | 0 | 0 |  | 1 | TRUE | wye
64 | LV_3407-3_0_2_load_81 | 84 | 0.0016106 | 0.00040365 | 0 | 0 |  | 1 | TRUE | wye

## ext_grid
| name | bus | vm_pu | va_degree | slack_weight | in_service
0 |  | 70 | 1 | 0 | 1 | TRUE

## line
| name | std_type | from_bus | to_bus | length_km | r_ohm_per_km | x_ohm_per_km | c_nf_per_km | g_us_per_km | max_i_ka | df | parallel | type | in_service
0 | LV_3407-3_0_2_line_0 |  | 0 | 1 | 0.0047255 | 0.125 | 0.08 | 261 | 0 | 0.364 | 1 | 1 | cs | TRUE
1 | LV_3407-3_0_2_line_1 |  | 1 | 2 | 0.49754 | 0.125 | 0.08 | 261 | 0 | 0.364 | 1 | 1 | cs | TRUE
2 | LV_3407-3_0_2_line_2 |  | 2 | 3 | 0.027372 | 0.125 | 0.08 | 261 | 0 | 0.364 | 1 | 1 | cs | TRUE
3 | LV_3407-3_0_2_line_3 |  | 3 | 80 | 0.0041994 | 0.125 | 0.08 | 261 | 0 | 0.364 | 1 | 1 | cs | TRUE
4 | LV_3407-3_0_2_line_4 |  | 4 | 5 | 0.023752 | 0.125 | 0.08 | 261 | 0 | 0.364 | 1 | 1 | cs | TRUE
5 | LV_3407-3_0_2_line_5 |  | 4 | 6 | 0.10441 | 0.125 | 0.08 | 261 | 0 | 0.364 | 1 | 1 | cs | TRUE
6 | LV_3407-3_0_2_line_6 |  | 5 | 7 | 0.041915 | 0.125 | 0.08 | 261 | 0 | 0.364 | 1 | 1 | cs | TRUE
7 | LV_3407-3_0_2_line_7 |  | 5 | 8 | 0.025989 | 0.125 | 0.08 | 261 | 0 | 0.364 | 1 | 1 | cs | TRUE
8 | LV_3407-3_0_2_line_8 |  | 6 | 9 | 0.008741 | 0.125 | 0.08 | 261 | 0 | 0.364 | 1 | 1 | cs | TRUE
9 | LV_3407-3_0_2_line_9 |  | 8 | 40 | 0.044953 | 0.125 | 0.08 | 261 | 0 | 0.364 | 1 | 1 | cs | TRUE
10 | LV_3407-3_0_2_line_10 |  | 9 | 10 | 0.041094 | 0.125 | 0.08 | 261 | 0 | 0.364 | 1 | 1 | cs | TRUE
11 | LV_3407-3_0_2_line_11 |  | 9 | 11 | 0.034873 | 0.125 | 0.08 | 261 | 0 | 0.364 | 1 | 1 | cs | TRUE
12 | LV_3407-3_0_2_line_12 |  | 10 | 12 | 0.010808 | 0.125 | 0.08 | 261 | 0 | 0.364 | 1 | 1 | cs | TRUE
13 | LV_3407-3_0_2_line_13 |  | 11 | 32 | 0.0019644 | 0.125 | 0.08 | 261 | 0 | 0.364 | 1 | 1 | cs | TRUE
14 | LV_3407-3_0_2_line_14 |  | 12 | 13 | 0.049186 | 0.125 | 0.08 | 261 | 0 | 0.364 | 1 | 1 | cs | TRUE
15 | LV_3407-3_0_2_line_15 |  | 14 | 15 | 0.014764 | 0.125 | 0.08 | 261 | 0 | 0.364 | 1 | 1 | cs | TRUE
16 | LV_3407-3_0_2_line_16 |  | 15 | 16 | 0.0088069 | 0.125 | 0.08 | 261 | 0 | 0.364 | 1 | 1 | cs | TRUE
17 | LV_3407-3_0_2_line_17 |  | 16 | 17 | 0.028239 | 0.125 | 0.08 | 261 | 0 | 0.364 | 1 | 1 | cs | TRUE
18 | LV_3407-3_0_2_line_18 |  | 16 | 18 | 0.014535 | 0.125 | 0.08 | 261 | 0 | 0.364 | 1 | 1 | cs | TRUE
19 | LV_3407-3_0_2_line_19 |  | 17 | 39 | 0.0063249 | 0.125 | 0.08 | 261 | 0 | 0.364 | 1 | 1 | cs | TRUE
20 | LV_3407-3_0_2_line_20 |  | 17 | 35 | 0.018402 | 0.125 | 0.08 | 261 | 0 | 0.364 | 1 | 1 | cs | TRUE
21 | LV_3407-3_0_2_line_21 |  | 18 | 19 | 0.017277 | 0.125 | 0.08 | 261 | 0 | 0.364 | 1 | 1 | cs | TRUE
22 | LV_3407-3_0_2_line_22 |  | 19 | 20 | 0.011989 | 0.125 | 0.08 | 261 | 0 | 0.364 | 1 | 1 | cs | TRUE
23 | LV_3407-3_0_2_line_23 |  | 20 | 38 | 0.0069958 | 0.125 | 0.08 | 261 | 0 | 0.364 | 1 | 1 | cs | TRUE
24 | LV_3407-3_0_2_line_24 |  | 21 | 22 | 0.0063877 | 0.125 | 0.08 | 261 | 0 | 0.364 | 1 | 1 | cs | TRUE
25 | LV_3407-3_0_2_line_25 |  | 22 | 32 | 0.025088 | 0.125 | 0.08 | 261 | 0 | 0.364 | 1 | 1 | cs | TRUE
26 | LV_3407-3_0_2_line_26 |  | 22 | 33 | 0.006534 | 0.125 | 0.08 | 261 | 0 | 0.364 | 1 | 1 | cs | TRUE
27 | LV_3407-3_0_2_line_27 |  | 23 | 24 | 0.079718 | 0.125 | 0.08 | 261 | 0 | 0.364 | 1 | 1 | cs | TRUE
28 | LV_3407-3_0_2_line_28 |  | 24 | 25 | 0.00024777 | 0.125 | 0.08 | 261 | 0 | 0.364 | 1 | 1 | cs | TRUE
29 | LV_3407-3_0_2_line_29 |  | 25 | 26 | 0.018477 | 0.125 | 0.08 | 261 | 0 | 0.364 | 1 | 1 | cs | TRUE
30 | LV_3407-3_0_2_line_30 |  | 26 | 33 | 0.01256 | 0.125 | 0.08 | 261 | 0 | 0.364 | 1 | 1 | cs | TRUE
31 | LV_3407-3_0_2_line_31 |  | 27 | 28 | 0.053563 | 0.125 | 0.08 | 261 | 0 | 0.364 | 1 | 1 | cs | TRUE
32 | LV_3407-3_0_2_line_32 |  | 28 | 29 | 0.014553 | 0.125 | 0.08 | 261 | 0 | 0.364 | 1 | 1 | cs | TRUE
33 | LV_3407-3_0_2_line_33 |  | 28 | 30 | 0.02563 | 0.125 | 0.08 | 261 | 0 | 0.364 | 1 | 1 | cs | TRUE
34 | LV_3407-3_0_2_line_34 |  | 29 | 31 | 0.024804 | 0.125 | 0.08 | 261 | 0 | 0.364 | 1 | 1 | cs | TRUE
35 | LV_3407-3_0_2_line_35 |  | 31 | 35 | 0.015995 | 0.125 | 0.08 | 261 | 0 | 0.364 | 1 | 1 | cs | TRUE
36 | LV_3407-3_0_2_line_36 |  | 33 | 34 | 0.016771 | 0.125 | 0.08 | 261 | 0 | 0.364 | 1 | 1 | cs | TRUE
37 | LV_3407-3_0_2_line_37 |  | 34 | 36 | 0.00085745 | 0.125 | 0.08 | 261 | 0 | 0.364 | 1 | 1 | cs | TRUE
38 | LV_3407-3_0_2_line_38 |  | 36 | 37 | 0.011012 | 0.125 | 0.08 | 261 | 0 | 0.364 | 1 | 1 | cs | TRUE
39 | LV_3407-3_0_2_line_39 |  | 37 | 38 | 0.0071405 | 0.125 | 0.08 | 261 | 0 | 0.364 | 1 | 1 | cs | TRUE
40 | LV_3407-3_0_2_line_40 |  | 40 | 41 | 0.024025 | 0.125 | 0.08 | 261 | 0 | 0.364 | 1 | 1 | cs | TRUE
41 | LV_3407-3_0_2_line_41 |  | 40 | 42 | 0.005915 | 0.125 | 0.08 | 261 | 0 | 0.364 | 1 | 1 | cs | TRUE
42 | LV_3407-3_0_2_line_42 |  | 41 | 55 | 0.019363 | 0.125 | 0.08 | 261 | 0 | 0.364 | 1 | 1 | cs | TRUE
43 | LV_3407-3_0_2_line_43 |  | 42 | 44 | 0.023471 | 0.125 | 0.08 | 261 | 0 | 0.364 | 1 | 1 | cs | TRUE
44 | LV_3407-3_0_2_line_44 |  | 42 | 43 | 0.028185 | 0.125 | 0.08 | 261 | 0 | 0.364 | 1 | 1 | cs | TRUE
45 | LV_3407-3_0_2_line_45 |  | 44 | 83 | 0.026098 | 0.125 | 0.08 | 261 | 0 | 0.364 | 1 | 1 | cs | TRUE
46 | LV_3407-3_0_2_line_46 |  | 45 | 46 | 0.031511 | 0.125 | 0.08 | 261 | 0 | 0.364 | 1 | 1 | cs | TRUE
47 | LV_3407-3_0_2_line_47 |  | 45 | 47 | 0.0293 | 0.125 | 0.08 | 261 | 0 | 0.364 | 1 | 1 | cs | TRUE
48 | LV_3407-3_0_2_line_48 |  | 46 | 48 | 0.0068631 | 0.125 | 0.08 | 261 | 0 | 0.364 | 1 | 1 | cs | TRUE
49 | LV_3407-3_0_2_line_49 |  | 47 | 49 | 0.011434 | 0.125 | 0.08 | 261 | 0 | 0.364 | 1 | 1 | cs | TRUE
50 | LV_3407-3_0_2_line_50 |  | 47 | 50 | 0.005573 | 0.125 | 0.08 | 261 | 0 | 0.364 | 1 | 1 | cs | TRUE
51 | LV_3407-3_0_2_line_51 |  | 48 | 51 | 0.035379 | 0.125 | 0.08 | 261 | 0 | 0.364 | 1 | 1 | cs | TRUE
52 | LV_3407-3_0_2_line_52 |  | 49 | 52 | 0.0056908 | 0.125 | 0.08 | 261 | 0 | 0.364 | 1 | 1 | cs | TRUE
53 | LV_3407-3_0_2_line_53 |  | 50 | 53 | 0.058616 | 0.125 | 0.08 | 261 | 0 | 0.364 | 1 | 1 | cs | TRUE
54 | LV_3407-3_0_2_line_54 |  | 50 | 54 | 0.027646 | 0.125 | 0.08 | 261 | 0 | 0.364 | 1 | 1 | cs | TRUE
55 | LV_3407-3_0_2_line_55 |  | 51 | 55 | 0.04214 | 0.125 | 0.08 | 261 | 0 | 0.364 | 1 | 1 | cs | TRUE
56 | LV_3407-3_0_2_line_56 |  | 52 | 56 | 0.025496 | 0.125 | 0.08 | 261 | 0 | 0.364 | 1 | 1 | cs | TRUE
57 | LV_3407-3_0_2_line_57 |  | 52 | 57 | 0.0088371 | 0.125 | 0.08 | 261 | 0 | 0.364 | 1 | 1 | cs | TRUE
58 | LV_3407-3_0_2_line_58 |  | 53 | 58 | 0.0085312 | 0.125 | 0.08 | 261 | 0 | 0.364 | 1 | 1 | cs | TRUE
59 | LV_3407-3_0_2_line_59 |  | 53 | 59 | 0.025151 | 0.125 | 0.08 | 261 | 0 | 0.364 | 1 | 1 | cs | TRUE
60 | LV_3407-3_0_2_line_60 |  | 54 | 60 | 0.0082781 | 0.125 | 0.08 | 261 | 0 | 0.364 | 1 | 1 | cs | TRUE
61 | LV_3407-3_0_2_line_61 |  | 56 | 78 | 0.016276 | 0.125 | 0.08 | 261 | 0 | 0.364 | 1 | 1 | cs | TRUE
62 | LV_3407-3_0_2_line_62 |  | 57 | 75 | 0.0055955 | 0.125 | 0.08 | 261 | 0 | 0.364 | 1 | 1 | cs | TRUE
63 | LV_3407-3_0_2_line_63 |  | 59 | 61 | 0.028559 | 0.125 | 0.08 | 261 | 0 | 0.364 | 1 | 1 | cs | TRUE
64 | LV_3407-3_0_2_line_64 |  | 62 | 63 | 0.01897 | 0.125 | 0.08 | 261 | 0 | 0.364 | 1 | 1 | cs | TRUE
65 | LV_3407-3_0_2_line_65 |  | 62 | 64 | 0.0030551 | 0.125 | 0.08 | 261 | 0 | 0.364 | 1 | 1 | cs | TRUE
66 | LV_3407-3_0_2_line_66 |  | 63 | 65 | 0.019859 | 0.125 | 0.08 | 261 | 0 | 0.364 | 1 | 1 | cs | TRUE
67 | LV_3407-3_0_2_line_67 |  | 64 | 66 | 0.015193 | 0.125 | 0.08 | 261 | 0 | 0.364 | 1 | 1 | cs | TRUE
68 | LV_3407-3_0_2_line_68 |  | 64 | 67 | 0.018458 | 0.125 | 0.08 | 261 | 0 | 0.364 | 1 | 1 | cs | TRUE
69 | LV_3407-3_0_2_line_69 |  | 65 | 68 | 0.010766 | 0.125 | 0.08 | 261 | 0 | 0.364 | 1 | 1 | cs | TRUE
70 | LV_3407-3_0_2_line_70 |  | 66 | 69 | 0.026572 | 0.125 | 0.08 | 261 | 0 | 0.364 | 1 | 1 | cs | TRUE
71 | LV_3407-3_0_2_line_71 |  | 67 | 70 | 0.0015442 | 0.125 | 0.08 | 261 | 0 | 0.364 | 1 | 1 | cs | TRUE
72 | LV_3407-3_0_2_line_72 |  | 69 | 71 | 0.022712 | 0.125 | 0.08 | 261 | 0 | 0.364 | 1 | 1 | cs | TRUE
73 | LV_3407-3_0_2_line_73 |  | 70 | 72 | 0.024097 | 0.125 | 0.08 | 261 | 0 | 0.364 | 1 | 1 | cs | TRUE
74 | LV_3407-3_0_2_line_74 |  | 71 | 82 | 0.019867 | 0.125 | 0.08 | 261 | 0 | 0.364 | 1 | 1 | cs | TRUE
75 | LV_3407-3_0_2_line_75 |  | 71 | 81 | 0.043641 | 0.125 | 0.08 | 261 | 0 | 0.364 | 1 | 1 | cs | TRUE
76 | LV_3407-3_0_2_line_76 |  | 72 | 73 | 0.021951 | 0.125 | 0.08 | 261 | 0 | 0.364 | 1 | 1 | cs | TRUE
77 | LV_3407-3_0_2_line_77 |  | 73 | 74 | 0.025785 | 0.125 | 0.08 | 261 | 0 | 0.364 | 1 | 1 | cs | TRUE
78 | LV_3407-3_0_2_line_78 |  | 75 | 76 | 0.016822 | 0.125 | 0.08 | 261 | 0 | 0.364 | 1 | 1 | cs | TRUE
79 | LV_3407-3_0_2_line_79 |  | 76 | 77 | 0.012708 | 0.125 | 0.08 | 261 | 0 | 0.364 | 1 | 1 | cs | TRUE
80 | LV_3407-3_0_2_line_80 |  | 77 | 79 | 0.0043277 | 0.125 | 0.08 | 261 | 0 | 0.364 | 1 | 1 | cs | TRUE
81 | LV_3407-3_0_2_line_81 |  | 79 | 84 | 0.0040881 | 0.125 | 0.08 | 261 | 0 | 0.364 | 1 | 1 | cs | TRUE
82 | LV_3407-3_0_2_line_82 |  | 80 | 81 | 0.025692 | 0.125 | 0.08 | 261 | 0 | 0.364 | 1 | 1 | cs | TRUE
83 | LV_3407-3_0_2_line_83 |  | 82 | 83 | 0.019834 | 0.125 | 0.08 | 261 | 0 | 0.364 | 1 | 1 | cs | TRUE

## trafo
| name | std_type | hv_bus | lv_bus | sn_mva | vn_hv_kv | vn_lv_kv | vk_percent | vkr_percent | pfe_kw | i0_percent | shift_degree | tap_side | tap_neutral | tap_min | tap_max | tap_step_percent | tap_step_degree | tap_pos | tap_phase_shifter | parallel | df | in_service
0 | LV_3407-3_0_2_trafo_60 | 0.63 MVA 20/0.4 kV | 85 | 70 | 0.63 | 20 | 0.4 | 6 | 1.206 | 1.65 | 0.2619 | 150 | hv | 0 | -2 | 2 | 2.5 | 0 | 0 | FALSE | 1 | 1 | TRUE

## line_geodata
| x0 | y0 | x1 | y1 | x2 | y2 | x3 | y3 | x4 | y4
0 | 2728952.9302 | 1255180.6293 | 2728951.3411 | 1255176.179
1 | 2729407.3954 | 1254977.2909 | 2728951.3411 | 1255176.179
2 | 2729434.5319 | 1254980.8748 | 2729407.3954 | 1254977.2909
3 | 2729438.6952 | 1254981.4247 | 2729434.5319 | 1254980.8748
4 | 2729657.8812 | 1254944.4861 | 2729668.0283 | 1254935.9895 | 2729676.078 | 1254929.2203
5 | 2729676.078 | 1254929.2203 | 2729755.8168 | 1254861.8235
6 | 2729657.8812 | 1254944.4861 | 2729637.8572 | 1254919.1806 | 2729629.4971 | 1254923.9912
7 | 2729657.8812 | 1254944.4861 | 2729654.7787 | 1254946.5979 | 2729637.8926 | 1254961.0656
8 | 2729762.1154 | 1254855.7449 | 2729755.8168 | 1254861.8235
9 | 2729601.0845 | 1254986.7142 | 2729618.6495 | 1254976.1447 | 2729634.2374 | 1254964.1973 | 2729637.8926 | 1254961.0656
10 | 2729762.1154 | 1254855.7449 | 2729786.8889 | 1254832.389 | 2729791.7196 | 1254827.1791
11 | 2729762.1154 | 1254855.7449 | 2729792.4315 | 1254864.9063 | 2729795.5227 | 1254865.7428
12 | 2729791.7196 | 1254827.1791 | 2729798.9483 | 1254819.1445
13 | 2729797.4188 | 1254866.2559 | 2729795.5227 | 1254865.7428
14 | 2729798.9483 | 1254819.1445 | 2729811.0492 | 1254805.6946 | 2729813.8764 | 1254802.3758 | 2729831.6083 | 1254782.369
15 | 2729869.3443 | 1254847.8633 | 2729855.4769 | 1254852.9294
16 | 2729877.749 | 1254845.3369 | 2729874.9083 | 1254845.8306 | 2729869.3443 | 1254847.8633
17 | 2729877.749 | 1254845.3369 | 2729875.3531 | 1254832.7842 | 2729874.0134 | 1254820.2436 | 2729875.9978 | 1254818.1964
18 | 2729877.749 | 1254845.3369 | 2729880.8406 | 1254859.5397
19 | 2729875.9978 | 1254818.1964 | 2729872.1084 | 1254814.5522 | 2729871.9888 | 1254813.5644
20 | 2729875.9978 | 1254818.1964 | 2729879.3946 | 1254814.7122 | 2729890.3875 | 1254811.7172 | 2729892.5241 | 1254811.5655
21 | 2729877.5103 | 1254876.493 | 2729880.8406 | 1254859.5397
22 | 2729877.5103 | 1254876.493 | 2729866.9856 | 1254882.234
23 | 2729860.142 | 1254883.6854 | 2729866.9856 | 1254882.234 | 2729866.9856 | 1254882.234
24 | 2729821.6357 | 1254872.8091 | 2729826.5052 | 1254868.675
25 | 2729821.6357 | 1254872.8091 | 2729797.4188 | 1254866.2559
26 | 2729825.7116 | 1254877.9252 | 2729821.6357 | 1254872.8091
27 | 2729820.8429 | 1254908.5325 | 2729817.16 | 1254988.1651
28 | 2729820.8429 | 1254908.5325 | 2729820.9043 | 1254908.2925
29 | 2729825.4357 | 1254890.38 | 2729823.2714 | 1254899.0351 | 2729820.9043 | 1254908.2925
30 | 2729825.7116 | 1254877.9252 | 2729826.2917 | 1254883.4763 | 2729825.9515 | 1254888.3176 | 2729825.4357 | 1254890.38
31 | 2729931.4711 | 1254833.3045 | 2729960.6633 | 1254819.0766 | 2729969.3944 | 1254815.6429 | 2729980.2913 | 1254811.3663
32 | 2729931.4711 | 1254833.3045 | 2729926.7415 | 1254819.541
33 | 2729931.4711 | 1254833.3045 | 2729918.6536 | 1254837.9497 | 2729906.8837 | 1254840.2694
34 | 2729908.479 | 1254810.4322 | 2729916.342 | 1254809.8737 | 2729923.612 | 1254810.4337 | 2729926.7415 | 1254819.541
35 | 2729892.5241 | 1254811.5655 | 2729908.479 | 1254810.4322
36 | 2729825.7116 | 1254877.9252 | 2729834.8015 | 1254882.2061 | 2729841.4391 | 1254883.2767
37 | 2729841.4391 | 1254883.2767 | 2729842.2856 | 1254883.4133
38 | 2729842.2856 | 1254883.4133 | 2729853.1569 | 1254885.1668 | 2729853.1569 | 1254885.1668
39 | 2729860.142 | 1254883.6854 | 2729853.1569 | 1254885.1668
40 | 2729601.0845 | 1254986.7142 | 2729602.3768 | 1255002.1341 | 2729603.0277 | 1255010.6603
41 | 2729595.5233 | 1254988.7721 | 2729601.0845 | 1254986.7142
42 | 2729604.1965 | 1255029.9878 | 2729603.3267 | 1255014.5771 | 2729603.0277 | 1255010.6603
43 | 2729595.5233 | 1254988.7721 | 2729591.6333 | 1254990.3217 | 2729578.5887 | 1254993.9951 | 2729572.8774 | 1254994.476
44 | 2729595.5233 | 1254988.7721 | 2729589.1803 | 1254970.0165 | 2729589.9976 | 1254961.6706
45 | 2729546.8518 | 1254995.0789 | 2729557.7157 | 1254995.74 | 2729559.0914 | 1254995.6367 | 2729572.8774 | 1254994.476
46 | 2729586.2849 | 1255144.2539 | 2729589.3355 | 1255135.891 | 2729591.1298 | 1255124.9426 | 2729592.3149 | 1255113.4893
47 | 2729571.9059 | 1255169.2506 | 2729578.6047 | 1255162.4467 | 2729581.8164 | 1255155.3439 | 2729586.2849 | 1255144.2539
48 | 2729592.3149 | 1255113.4893 | 2729593.0214 | 1255106.6626
49 | 2729571.9059 | 1255169.2506 | 2729560.4759 | 1255168.9335
50 | 2729577.0497 | 1255171.4318 | 2729571.9059 | 1255169.2506
51 | 2729593.0214 | 1255106.6626 | 2729594.2023 | 1255095.2499 | 2729597.1957 | 1255077.7886 | 2729598.243 | 1255071.689
52 | 2729554.7872 | 1255168.7757 | 2729560.4759 | 1255168.9335
53 | 2729577.0497 | 1255171.4318 | 2729593.7124 | 1255178.2581 | 2729608.0615 | 1255182.1868 | 2729622.1255 | 1255186.0425 | 2729629.8454 | 1255194.2855
54 | 2729577.0497 | 1255171.4318 | 2729571.2511 | 1255198.4625
55 | 2729604.1965 | 1255029.9878 | 2729601.7366 | 1255051.342 | 2729598.243 | 1255071.689
56 | 2729554.7872 | 1255168.7757 | 2729549.2869 | 1255177.0183 | 2729544.4842 | 1255184.7647 | 2729541.0719 | 1255190.2645
57 | 2729554.7872 | 1255168.7757 | 2729546.113 | 1255167.0865
58 | 2729629.8454 | 1255194.2855 | 2729627.2448 | 1255202.4107
59 | 2729629.8454 | 1255194.2855 | 2729635.9801 | 1255197.3893 | 2729654.1906 | 1255198.9289
60 | 2729569.1367 | 1255206.4661 | 2729571.2511 | 1255198.4625
61 | 2729541.0719 | 1255190.2645 | 2729537.7652 | 1255195.5941 | 2729534.993 | 1255200.549 | 2729532.8824 | 1255204.3251
62 | 2729546.113 | 1255167.0865 | 2729540.6207 | 1255166.017
63 | 2729654.1906 | 1255198.9289 | 2729663.5015 | 1255199.7161 | 2729670.8041 | 1255201.1773 | 2729682.5692 | 1255201.4351
64 | 2729504.204 | 1255054.8464 | 2729485.2339 | 1255054.7856 | 2729485.2339 | 1255054.7856
65 | 2729507.2591 | 1255054.8562 | 2729504.204 | 1255054.8464
66 | 2729485.1761 | 1255074.6448 | 2729485.2339 | 1255054.7856
67 | 2729507.2591 | 1255054.8562 | 2729507.3026 | 1255039.6635
68 | 2729507.2591 | 1255054.8562 | 2729525.7169 | 1255054.9145
69 | 2729485.1447 | 1255085.4111 | 2729485.1761 | 1255074.6448
70 | 2729507.3026 | 1255039.6635 | 2729507.3328 | 1255029.0791 | 2729507.3803 | 1255013.0918
71 | 2729525.7169 | 1255054.9145 | 2729527.261 | 1255054.9194
72 | 2729507.4479 | 1254990.3802 | 2729507.3803 | 1255013.0918
73 | 2729551.3584 | 1255054.9956 | 2729527.261 | 1255054.9194
74 | 2729507.4479 | 1254990.3802 | 2729521.235 | 1254992.428 | 2729527.1216 | 1254993.1337
75 | 2729507.4479 | 1254990.3802 | 2729464.1723 | 1254984.7433
76 | 2729560.8037 | 1255042.4127 | 2729560.6962 | 1255055.0251 | 2729551.3584 | 1255054.9956
77 | 2729560.8037 | 1255042.4127 | 2729560.8981 | 1255031.3305 | 2729575.5929 | 1255030.8748
78 | 2729540.6207 | 1255166.017 | 2729531.3666 | 1255164.2149 | 2729526.0119 | 1255162.3627 | 2729524.2867 | 1255162.2548
79 | 2729511.6852 | 1255163.0548 | 2729518.627 | 1255161.9008 | 2729524.2867 | 1255162.2548
80 | 2729511.6852 | 1255163.0548 | 2729507.9864 | 1255163.6697 | 2729507.4126 | 1255163.7403
81 | 2729503.3551 | 1255164.2392 | 2729507.4126 | 1255163.7403
82 | 2729438.6952 | 1254981.4247 | 2729464.1723 | 1254984.7433
83 | 2729546.8518 | 1254995.0789 | 2729539.7347 | 1254994.6457 | 2729527.1216 | 1254993.1337

## bus_geodata
| x | y | coords
0 | 2728952.9302 | 1255180.6293
1 | 2728951.3411 | 1255176.179
2 | 2729407.3954 | 1254977.2909
3 | 2729434.5319 | 1254980.8748
4 | 2729676.078 | 1254929.2203
5 | 2729657.8812 | 1254944.4861
6 | 2729755.8168 | 1254861.8235
7 | 2729629.4971 | 1254923.9912
8 | 2729637.8926 | 1254961.0656
9 | 2729762.1154 | 1254855.7449
10 | 2729791.7196 | 1254827.1791
11 | 2729795.5227 | 1254865.7428
12 | 2729798.9483 | 1254819.1445
13 | 2729831.6083 | 1254782.369
14 | 2729855.4769 | 1254852.9294
15 | 2729869.3443 | 1254847.8633
16 | 2729877.749 | 1254845.3369
17 | 2729875.9978 | 1254818.1964
18 | 2729880.8406 | 1254859.5397
19 | 2729877.5103 | 1254876.493
20 | 2729866.9856 | 1254882.234
21 | 2729826.5052 | 1254868.675
22 | 2729821.6357 | 1254872.8091
23 | 2729817.16 | 1254988.1651
24 | 2729820.8429 | 1254908.5325
25 | 2729820.9043 | 1254908.2925
26 | 2729825.4357 | 1254890.38
27 | 2729980.2913 | 1254811.3663
28 | 2729931.4711 | 1254833.3045
29 | 2729926.7415 | 1254819.541
30 | 2729906.8837 | 1254840.2694
31 | 2729908.479 | 1254810.4322
32 | 2729797.4188 | 1254866.2559
33 | 2729825.7116 | 1254877.9252
34 | 2729841.4391 | 1254883.2767
35 | 2729892.5241 | 1254811.5655
36 | 2729842.2856 | 1254883.4133
37 | 2729853.1569 | 1254885.1668
38 | 2729860.142 | 1254883.6854
39 | 2729871.9888 | 1254813.5644
40 | 2729601.0845 | 1254986.7142
41 | 2729603.0277 | 1255010.6603
42 | 2729595.5233 | 1254988.7721
43 | 2729589.9976 | 1254961.6706
44 | 2729572.8774 | 1254994.476
45 | 2729586.2849 | 1255144.2539
46 | 2729592.3149 | 1255113.4893
47 | 2729571.9059 | 1255169.2506
48 | 2729593.0214 | 1255106.6626
49 | 2729560.4759 | 1255168.9335
50 | 2729577.0497 | 1255171.4318
51 | 2729598.243 | 1255071.689
52 | 2729554.7872 | 1255168.7757
53 | 2729629.8454 | 1255194.2855
54 | 2729571.2511 | 1255198.4625
55 | 2729604.1965 | 1255029.9878
56 | 2729541.0719 | 1255190.2645
57 | 2729546.113 | 1255167.0865
58 | 2729627.2448 | 1255202.4107
59 | 2729654.1906 | 1255198.9289
60 | 2729569.1367 | 1255206.4661
61 | 2729682.5692 | 1255201.4351
62 | 2729504.204 | 1255054.8464
63 | 2729485.2339 | 1255054.7856
64 | 2729507.2591 | 1255054.8562
65 | 2729485.1761 | 1255074.6448
66 | 2729507.3026 | 1255039.6635
67 | 2729525.7169 | 1255054.9145
68 | 2729485.1447 | 1255085.4111
69 | 2729507.3803 | 1255013.0918
70 | 2729527.261 | 1255054.9194
71 | 2729507.4479 | 1254990.3802
72 | 2729551.3584 | 1255054.9956
73 | 2729560.8037 | 1255042.4127
74 | 2729575.5929 | 1255030.8748
75 | 2729540.6207 | 1255166.017
76 | 2729524.2867 | 1255162.2548
77 | 2729511.6852 | 1255163.0548
78 | 2729532.8824 | 1255204.3251
79 | 2729507.4126 | 1255163.7402
80 | 2729438.6952 | 1254981.4247
81 | 2729464.1723 | 1254984.7433
82 | 2729527.1216 | 1254993.1337
83 | 2729546.8518 | 1254995.0789
84 | 2729503.3551 | 1255164.2392
85 | 2729507.2591 | 1255054.8562

## line_std_types
| c_nf_per_km | r_ohm_per_km | x_ohm_per_km | max_i_ka | type | q_mm2 | alpha | voltage_rating
NAYY 4x50 SE | 210 | 0.642 | 0.083 | 0.142 | cs | 50 | 0.00403 | LV
NAYY 4x120 SE | 264 | 0.225 | 0.08 | 0.242 | cs | 120 | 0.00403 | LV
NAYY 4x150 SE | 261 | 0.208 | 0.08 | 0.27 | cs | 150 | 0.00403 | LV
NA2XS2Y 1x95 RM/25 12/20 kV | 216 | 0.313 | 0.132 | 0.252 | cs | 95 | 0.00403 | MV
NA2XS2Y 1x185 RM/25 12/20 kV | 273 | 0.161 | 0.117 | 0.362 | cs | 185 | 0.00403 | MV
NA2XS2Y 1x240 RM/25 12/20 kV | 304 | 0.122 | 0.112 | 0.421 | cs | 240 | 0.00403 | MV
NA2XS2Y 1x95 RM/25 6/10 kV | 315 | 0.313 | 0.123 | 0.249 | cs | 95 | 0.00403 | MV
NA2XS2Y 1x185 RM/25 6/10 kV | 406 | 0.161 | 0.11 | 0.358 | cs | 185 | 0.00403 | MV
NA2XS2Y 1x240 RM/25 6/10 kV | 456 | 0.122 | 0.105 | 0.416 | cs | 240 | 0.00403 | MV
NA2XS2Y 1x150 RM/25 12/20 kV | 250 | 0.206 | 0.116 | 0.319 | cs | 150 | 0.00403 | MV
NA2XS2Y 1x120 RM/25 12/20 kV | 230 | 0.253 | 0.119 | 0.283 | cs | 120 | 0.00403 | MV
NA2XS2Y 1x70 RM/25 12/20 kV | 190 | 0.443 | 0.132 | 0.22 | cs | 70 | 0.00403 | MV
NA2XS2Y 1x150 RM/25 6/10 kV | 360 | 0.206 | 0.11 | 0.315 | cs | 150 | 0.00403 | MV
NA2XS2Y 1x120 RM/25 6/10 kV | 340 | 0.253 | 0.113 | 0.28 | cs | 120 | 0.00403 | MV
NA2XS2Y 1x70 RM/25 6/10 kV | 280 | 0.443 | 0.123 | 0.217 | cs | 70 | 0.00403 | MV
N2XS(FL)2Y 1x120 RM/35 64/110 kV | 112 | 0.153 | 0.166 | 0.366 | cs | 120 | 0.00393 | HV
N2XS(FL)2Y 1x185 RM/35 64/110 kV | 125 | 0.099 | 0.156 | 0.457 | cs | 185 | 0.00393 | HV
N2XS(FL)2Y 1x240 RM/35 64/110 kV | 135 | 0.075 | 0.149 | 0.526 | cs | 240 | 0.00393 | HV
N2XS(FL)2Y 1x300 RM/35 64/110 kV | 144 | 0.06 | 0.144 | 0.588 | cs | 300 | 0.00393 | HV
15-AL1/3-ST1A 0.4 | 11 | 1.8769 | 0.35 | 0.105 | ol | 16 | 0.00403 | LV
24-AL1/4-ST1A 0.4 | 11.25 | 1.2012 | 0.335 | 0.14 | ol | 24 | 0.00403 | LV
48-AL1/8-ST1A 0.4 | 12.2 | 0.5939 | 0.3 | 0.21 | ol | 48 | 0.00403 | LV
94-AL1/15-ST1A 0.4 | 13.2 | 0.306 | 0.29 | 0.35 | ol | 94 | 0.00403 | LV
34-AL1/6-ST1A 10.0 | 9.7 | 0.8342 | 0.36 | 0.17 | ol | 34 | 0.00403 | MV
48-AL1/8-ST1A 10.0 | 10.1 | 0.5939 | 0.35 | 0.21 | ol | 48 | 0.00403 | MV
70-AL1/11-ST1A 10.0 | 10.4 | 0.4132 | 0.339 | 0.29 | ol | 70 | 0.00403 | MV
94-AL1/15-ST1A 10.0 | 10.75 | 0.306 | 0.33 | 0.35 | ol | 94 | 0.00403 | MV
122-AL1/20-ST1A 10.0 | 11.1 | 0.2376 | 0.323 | 0.41 | ol | 122 | 0.00403 | MV
149-AL1/24-ST1A 10.0 | 11.25 | 0.194 | 0.315 | 0.47 | ol | 149 | 0.00403 | MV
34-AL1/6-ST1A 20.0 | 9.15 | 0.8342 | 0.382 | 0.17 | ol | 34 | 0.00403 | MV
48-AL1/8-ST1A 20.0 | 9.5 | 0.5939 | 0.372 | 0.21 | ol | 48 | 0.00403 | MV
70-AL1/11-ST1A 20.0 | 9.7 | 0.4132 | 0.36 | 0.29 | ol | 70 | 0.00403 | MV
94-AL1/15-ST1A 20.0 | 10 | 0.306 | 0.35 | 0.35 | ol | 94 | 0.00403 | MV
122-AL1/20-ST1A 20.0 | 10.3 | 0.2376 | 0.344 | 0.41 | ol | 122 | 0.00403 | MV
149-AL1/24-ST1A 20.0 | 10.5 | 0.194 | 0.337 | 0.47 | ol | 149 | 0.00403 | MV
184-AL1/30-ST1A 20.0 | 10.75 | 0.1571 | 0.33 | 0.535 | ol | 184 | 0.00403 | MV
243-AL1/39-ST1A 20.0 | 11 | 0.1188 | 0.32 | 0.645 | ol | 243 | 0.00403 | MV
48-AL1/8-ST1A 110.0 | 8 | 0.5939 | 0.46 | 0.21 | ol | 48 | 0.00403 | HV
70-AL1/11-ST1A 110.0 | 8.4 | 0.4132 | 0.45 | 0.29 | ol | 70 | 0.00403 | HV
94-AL1/15-ST1A 110.0 | 8.65 | 0.306 | 0.44 | 0.35 | ol | 94 | 0.00403 | HV
122-AL1/20-ST1A 110.0 | 8.5 | 0.2376 | 0.43 | 0.41 | ol | 122 | 0.00403 | HV
149-AL1/24-ST1A 110.0 | 8.75 | 0.194 | 0.41 | 0.47 | ol | 149 | 0.00403 | HV
184-AL1/30-ST1A 110.0 | 8.8 | 0.1571 | 0.4 | 0.535 | ol | 184 | 0.00403 | HV
243-AL1/39-ST1A 110.0 | 9 | 0.1188 | 0.39 | 0.645 | ol | 243 | 0.00403 | HV
305-AL1/39-ST1A 110.0 | 9.2 | 0.0949 | 0.38 | 0.74 | ol | 305 | 0.00403 | HV
490-AL1/64-ST1A 110.0 | 9.75 | 0.059 | 0.37 | 0.96 | ol | 490 | 0.00403 | HV
679-AL1/86-ST1A 110.0 | 9.95 | 0.042 | 0.36 | 1.15 | ol | 679 | 0.00403 | HV
490-AL1/64-ST1A 220.0 | 10 | 0.059 | 0.285 | 0.96 | ol | 490 | 0.00403 | HV
679-AL1/86-ST1A 220.0 | 11.7 | 0.042 | 0.275 | 1.15 | ol | 679 | 0.00403 | HV
490-AL1/64-ST1A 380.0 | 11 | 0.059 | 0.253 | 0.96 | ol | 490 | 0.00403 | HV
679-AL1/86-ST1A 380.0 | 14.6 | 0.042 | 0.25 | 1.15 | ol | 679 | 0.00403 | HV

## trafo_std_types
| i0_percent | pfe_kw | vkr_percent | sn_mva | vn_lv_kv | vn_hv_kv | vk_percent | shift_degree | vector_group | tap_side | tap_neutral | tap_min | tap_max | tap_step_degree | tap_step_percent | tap_phase_shifter
160 MVA 380/110 kV | 0.06 | 60 | 0.25 | 160 | 110 | 380 | 12.2 | 0 | Yy0 | hv | 0 | -9 | 9 | 0 | 1.5 | FALSE
100 MVA 220/110 kV | 0.06 | 55 | 0.26 | 100 | 110 | 220 | 12 | 0 | Yy0 | hv | 0 | -9 | 9 | 0 | 1.5 | FALSE
63 MVA 110/20 kV | 0.04 | 22 | 0.32 | 63 | 20 | 110 | 18 | 150 | YNd5 | hv | 0 | -9 | 9 | 0 | 1.5 | FALSE
40 MVA 110/20 kV | 0.05 | 18 | 0.34 | 40 | 20 | 110 | 16.2 | 150 | YNd5 | hv | 0 | -9 | 9 | 0 | 1.5 | FALSE
25 MVA 110/20 kV | 0.07 | 14 | 0.41 | 25 | 20 | 110 | 12 | 150 | YNd5 | hv | 0 | -9 | 9 | 0 | 1.5 | FALSE
63 MVA 110/10 kV | 0.04 | 22 | 0.32 | 63 | 10 | 110 | 18 | 150 | YNd5 | hv | 0 | -9 | 9 | 0 | 1.5 | FALSE
40 MVA 110/10 kV | 0.05 | 18 | 0.34 | 40 | 10 | 110 | 16.2 | 150 | YNd5 | hv | 0 | -9 | 9 | 0 | 1.5 | FALSE
25 MVA 110/10 kV | 0.07 | 14 | 0.41 | 25 | 10 | 110 | 12 | 150 | YNd5 | hv | 0 | -9 | 9 | 0 | 1.5 | FALSE
0.25 MVA 20/0.4 kV | 0.32 | 0.8 | 1.44 | 0.25 | 0.4 | 20 | 6 | 150 | Yzn5 | hv | 0 | -2 | 2 | 0 | 2.5 | FALSE
0.4 MVA 20/0.4 kV | 0.3375 | 1.35 | 1.425 | 0.4 | 0.4 | 20 | 6 | 150 | Dyn5 | hv | 0 | -2 | 2 | 0 | 2.5 | FALSE
0.63 MVA 20/0.4 kV | 0.2619 | 1.65 | 1.206 | 0.63 | 0.4 | 20 | 6 | 150 | Dyn5 | hv | 0 | -2 | 2 | 0 | 2.5 | FALSE
0.25 MVA 10/0.4 kV | 0.24 | 0.6 | 1.2 | 0.25 | 0.4 | 10 | 4 | 150 | Dyn5 | hv | 0 | -2 | 2 | 0 | 2.5 | FALSE
0.4 MVA 10/0.4 kV | 0.2375 | 0.95 | 1.325 | 0.4 | 0.4 | 10 | 4 | 150 | Dyn5 | hv | 0 | -2 | 2 | 0 | 2.5 | FALSE
0.63 MVA 10/0.4 kV | 0.1873 | 1.18 | 1.0794 | 0.63 | 0.4 | 10 | 4 | 150 | Dyn5 | hv | 0 | -2 | 2 | 0 | 2.5 | FALSE

## trafo3w_std_types
| sn_hv_mva | sn_mv_mva | sn_lv_mva | vn_hv_kv | vn_mv_kv | vn_lv_kv | vk_hv_percent | vk_mv_percent | vk_lv_percent | vkr_hv_percent | vkr_mv_percent | vkr_lv_percent | pfe_kw | i0_percent | shift_mv_degree | shift_lv_degree | vector_group | tap_side | tap_neutral | tap_min | tap_max | tap_step_percent
63/25/38 MVA 110/20/10 kV | 63 | 25 | 38 | 110 | 20 | 10 | 10.4 | 10.4 | 10.4 | 0.28 | 0.32 | 0.35 | 35 | 0.89 | 0 | 0 | YN0yn0yn0 | hv | 0 | -10 | 10 | 1.2
63/25/38 MVA 110/10/10 kV | 63 | 25 | 38 | 110 | 10 | 10 | 10.4 | 10.4 | 10.4 | 0.28 | 0.32 | 0.35 | 35 | 0.89 | 0 | 0 | YN0yn0yn0 | hv | 0 | -10 | 10 | 1.2

## fuse_std_types
| fuse_type | i_rated_a | t_avg | t_min | t_total | x_avg | x_min | x_total
HV 100A | HV 100A | 100 | 0 | [10.0, 3.64, 0.854, 0.281, 0.1, 0.0531, 0.022, 0.01] | [10.0, 4.267, 1.21, 0.403, 0.1, 0.058, 0.022, 0.01] | 0 | [300.0, 350.0, 450.0, 550.0, 700.0, 850.0, 1200.0, 1752.0] | [600.0, 700.0, 900.0, 1150.0, 1665.0, 2000.0, 3000.0, 4313.0]
HV 10A | HV 10A | 10 | 0 | [10.0, 1675.0, 0.344, 0.156, 0.1, 0.0417, 0.0171, 0.01] | [10.0, 1.3, 0.3, 0.155, 0.1, 0.0555, 0.023, 0.01] | 0 | [30.0, 32.0, 35.0, 37.0, 39.0, 50.0, 70.0, 88.0] | [60.0, 70.0, 80.0, 87.0, 94.0, 110.0, 150.0, 216.0]
HV 125A | HV 125A | 125 | 0 | [10.0, 1.82, 0.344, 0.1, 0.0467, 0.0269, 0.01] | [10.0, 2.478, 0.426, 0.1, 0.0427, 0.0211, 0.01] | 0 | [375.0, 500.0, 700.0, 925.0, 1200.0, 1500.0, 2341.0] | [750.0, 1000.0, 1500.0, 2200.0, 3000.0, 4000.0, 5765.0]
HV 160A | HV 160A | 160 | 0 | [10.0, 4.15, 1.03, 0.198, 0.1, 0.051, 0.0172, 0.01] | [10.0, 2.3, 0.734, 0.274, 0.1, 0.046, 0.0177, 0.01] | 0 | [480.0, 550.0, 700.0, 1000.0, 1260.0, 1600.0, 2500.0, 3227.0] | [960.0, 1300.0, 1700.0, 2200.0, 2996.0, 4000.0, 6000.0, 7946.0]
HV 16A | HV 16A | 16 | 0 | [10.0, 0.352, 0.164, 0.1, 0.0649, 0.0342, 0.01] | [10.0, 2.34, 0.722, 0.181, 0.1, 0.055, 0.0296, 0.01] | 0 | [48.0, 60.0, 65.0, 71.0, 80.0, 100.0, 162.0] | [96.0, 110.0, 125.0, 150.0, 168.0, 200.0, 250.0, 398.0]
HV 200A | HV 200A | 200 | 0 | [10.0, 4.267, 1.21, 0.403, 0.1, 0.058, 0.022, 0.01] | [10.0, 3.73, 1.654, 0.328, 0.1, 0.0531, 0.019, 0.01] | 0 | [600.0, 700.0, 900.0, 1150.0, 1665.0, 2000.0, 3000.0, 4313.0] | [1200.0, 1500.0, 1800.0, 2700.0, 3960.0, 5000.0, 7500.0, 10620.0]
HV 20A | HV 20A | 20 | 0 | [10.0, 1.3, 0.3, 0.155, 0.1, 0.0555, 0.023, 0.01] | [10.0, 1.3, 0.161, 0.1, 0.0611, 0.0399, 0.0141, 0.01] | 0 | [60.0, 70.0, 80.0, 87.0, 94.0, 110.0, 150.0, 216.0] | [120.0, 150.0, 200.0, 223.0, 260.0, 300.0, 450.0, 532.0]
HV 25A | HV 25A | 25 | 0 | [10.0, 2.512, 0.833, 0.299, 0.1, 0.0372, 0.0223, 0.01] | [10.0, 3.125, 0.597, 0.198, 0.1, 0.0378, 0.022, 0.01] | 0 | [75.0, 82.0, 90.0, 100.0, 124.0, 170.0, 200.0, 289.0] | [150.0, 170.0, 210.0, 250.0, 294.0, 400.0, 500.0, 711.0]
HV 31.5A | HV 31.5A | 31.5 | 0 | [10.0, 2.34, 0.722, 0.181, 0.1, 0.055, 0.0296, 0.01] | [10.0, 2.84, 0.368, 0.164, 0.1, 0.0621, 0.0378, 0.0195, 0.01] | 0 | [95.0, 110.0, 125.0, 150.0, 165.0, 200.0, 250.0, 390.0] | [189.0, 220.0, 300.0, 350.0, 393.0, 450.0, 530.0, 700.0, 960.0]
HV 40A | HV 40A | 40 | 0 | [10.0, 1.3, 0.161, 0.1, 0.0611, 0.0399, 0.0141, 0.01] | [10.0, 2.05, 0.369, 0.198, 0.1, 0.051, 0.0298, 0.01] | 0 | [120.0, 150.0, 200.0, 223.0, 260.0, 300.0, 450.0, 532.0] | [240.0, 300.0, 400.0, 450.0, 530.0, 650.0, 800.0, 1311.0]
HV 50A | HV 50A | 50 | 0 | [10.0, 3.215, 0.597, 0.198, 0.1, 0.0378, 0.022, 0.01] | [10.0, 3.64, 0.854, 0.281, 0.1, 0.0531, 0.022, 0.01] | 0 | [150.0, 170.0, 210.0, 250.0, 294.0, 400.0, 500.0, 711.0] | [300.0, 350.0, 450.0, 550.0, 700.0, 850.0, 1200.0, 1752.0]
HV 6.3A | HV 6.3A | 6.3 | 0 | [10.0, 1.39, 0.344, 0.168, 0.1, 0.056, 0.0263, 0.01] | [10.0, 1.711, 0.516, 0.198, 0.1, 0.0634, 0.0303, 0.01] | 0 | [19.0, 19.5, 20.4, 20.8, 22.0, 25.0, 32.0, 48.0] | [38.0, 40.0, 43.0, 48.0, 53.0, 60.0, 75.0, 118.0]
HV 63A | HV 63A | 63 | 0 | [10.0, 2.84, 0.368, 0.164, 0.1, 0.0621, 0.0378, 0.0195, 0.01] | [10.0, 1.82, 0.344, 0.1, 0.0467, 0.0269, 0.01] | 0 | [189.0, 220.0, 300.0, 350.0, 393.0, 450.0, 530.0, 700.0, 961.0] | [378.0, 500.0, 700.0, 934.0, 1200.0, 1500.0, 2366.0]
HV 80A | HV 80A | 80 | 0 | [10.0, 2.05, 0.369, 0.198, 0.1, 0.051, 0.0298, 0.01] | [10.0, 4.15, 1.03, 0.198, 0.1, 0.051, 0.0172, 0.01] | 0 | [240.0, 300.0, 400.0, 450.0, 530.0, 650.0, 800.0, 1311.0] | [480.0, 550.0, 700.0, 1000.0, 1260.0, 1600.0, 2500.0, 3227.0]
Siemens NH-1-100 | Siemens NH-1-100 | 100 | [5400.0, 2000.0, 400.0, 20.0, 1.0, 0.2, 0.012, 0.004] | 0 | 0 | [150.0, 190.0, 250.0, 430.0, 900.0, 1250.0, 2700.0, 3600.0] | 0 | 0
Siemens NH-1-125 | Siemens NH-1-125 | 125 | [4800.0, 120.0, 7.0, 0.1, 0.004] | 0 | 0 | [180.0, 400.0, 740.0, 2000.0, 4250.0] | 0 | 0
Siemens NH-1-16 | Siemens NH-1-16 | 16 | [4000.0, 400.0, 2.0, 0.1, 0.04, 0.01] | 0 | 0 | [26.0, 35.0, 75.0, 150.0, 200.0, 300.0] | 0 | 0
Siemens NH-1-160 | Siemens NH-1-160 | 160 | [4800.0, 120.0, 7.0, 0.1, 0.004] | 0 | 0 | [210.0, 500.0, 900.0, 2300.0, 5000.0] | 0 | 0
Siemens NH-1-25 | Siemens NH-1-25 | 25 | [4000.0, 1000.0, 10.0, 0.2, 0.02, 0.01] | 0 | 0 | [40.0, 50.0, 100.0, 210.0, 400.0, 500.0] | 0 | 0
Siemens NH-1-50 | Siemens NH-1-50 | 50 | [4000.0, 40.0, 4.0, 1.0, 0.02, 0.01] | 0 | 0 | [86.0, 200.0, 300.0, 400.0, 1000.0, 1280.0] | 0 | 0
Siemens NH-1-63 | Siemens NH-1-63 | 63 | [4000.0, 100.0, 10.0, 2.0, 0.04, 0.01] | 0 | 0 | [100.0, 200.0, 300.0, 400.0, 1000.0, 1500.0] | 0 | 0
Siemens NH-1-80 | Siemens NH-1-80 | 80 | [4800.0, 120.0, 7.0, 0.1, 0.01] | 0 | 0 | [150.58, 250.0, 450.0, 1150.0, 2470.0] | 0 | 0
Siemens NH-2-1000 | Siemens NH-2-1000 | 1000 | [4800.0, 120.0, 7.0, 0.1, 0.004] | 0 | 0 | [1900.0, 3500.0, 8400.0, 24000.0, 52000.0] | 0 | 0
Siemens NH-2-200 | Siemens NH-2-200 | 200 | [4800.0, 120.0, 7.0, 0.1, 0.004] | 0 | 0 | [280.0, 650.0, 1200.0, 3000.0, 7000.0] | 0 | 0
Siemens NH-2-224 | Siemens NH-2-224 | 224 | [4800.0, 120.0, 7.0, 0.2, 0.04, 0.004] | 0 | 0 | [400.0, 750.0, 1453.0, 3025.0, 4315.0, 7600.0] | 0 | 0
Siemens NH-2-250 | Siemens NH-2-250 | 250 | [4800.0, 120.0, 7.0, 0.1, 0.004] | 0 | 0 | [450.0, 800.0, 1650.0, 4000.0, 8500.0] | 0 | 0
Siemens NH-2-315 | Siemens NH-2-315 | 315 | [4800.0, 120.0, 7.0, 0.1, 0.004] | 0 | 0 | [550.0, 920.0, 1900.0, 5000.0, 11000.0] | 0 | 0
Siemens NH-2-355 | Siemens NH-2-355 | 355 | [4800.0, 120.0, 6.0, 0.1, 0.004] | 0 | 0 | [650.0, 1116.27, 2350.0, 5840.0, 12790.0] | 0 | 0
Siemens NH-2-400 | Siemens NH-2-400 | 400 | [4800.0, 120.0, 7.0, 0.1, 0.004] | 0 | 0 | [720.0, 1350.0, 2800.0, 6500.0, 15000.0] | 0 | 0
Siemens NH-2-425 | Siemens NH-2-425 | 425 | [4800.0, 120.0, 7.0, 0.1, 0.004] | 0 | 0 | [850.0, 1500.0, 3050.0, 7500.0, 16500.0] | 0 | 0
Siemens NH-2-630 | Siemens NH-2-630 | 630 | [4800.0, 120.0, 7.0, 0.1, 0.004] | 0 | 0 | [1200.0, 2000.0, 4800.0, 12000.0, 26000.0] | 0 | 0

## dtypes
| element | column | dtype
0 | bus | name | object
1 | bus | vn_kv | float64
2 | bus | type | object
3 | bus | zone | object
4 | bus | in_service | bool
5 | load | name | object
6 | load | bus | uint32
7 | load | p_mw | float64
8 | load | q_mvar | float64
9 | load | const_z_percent | float64
10 | load | const_i_percent | float64
11 | load | sn_mva | float64
12 | load | scaling | float64
13 | load | in_service | bool
14 | load | type | object
15 | ext_grid | name | object
16 | ext_grid | bus | uint32
17 | ext_grid | vm_pu | float64
18 | ext_grid | va_degree | float64
19 | ext_grid | slack_weight | float64
20 | ext_grid | in_service | bool
21 | line | name | object
22 | line | std_type | object
23 | line | from_bus | uint32
24 | line | to_bus | uint32
25 | line | length_km | float64
26 | line | r_ohm_per_km | float64
27 | line | x_ohm_per_km | float64
28 | line | c_nf_per_km | float64
29 | line | g_us_per_km | float64
30 | line | max_i_ka | float64
31 | line | df | float64
32 | line | parallel | uint32
33 | line | type | object
34 | line | in_service | bool
35 | trafo | name | object
36 | trafo | std_type | object
37 | trafo | hv_bus | uint32
38 | trafo | lv_bus | uint32
39 | trafo | sn_mva | float64
40 | trafo | vn_hv_kv | float64
41 | trafo | vn_lv_kv | float64
42 | trafo | vk_percent | float64
43 | trafo | vkr_percent | float64
44 | trafo | pfe_kw | float64
45 | trafo | i0_percent | float64
46 | trafo | shift_degree | float64
47 | trafo | tap_side | object
48 | trafo | tap_neutral | int32
49 | trafo | tap_min | int32
50 | trafo | tap_max | int32
51 | trafo | tap_step_percent | float64
52 | trafo | tap_step_degree | float64
53 | trafo | tap_pos | int32
54 | trafo | tap_phase_shifter | bool
55 | trafo | parallel | uint32
56 | trafo | df | float64
57 | trafo | in_service | bool
58 | line_geodata | coords | object
59 | bus_geodata | x | float64
60 | bus_geodata | y | float64
61 | bus_geodata | coords | object

## parameters
| version | format_version | converged | OPF_converged | name | f_hz | sn_mva
0 | 2.14.6 | 2.14.0 | FALSE | FALSE |  | 50 | 1