## bus
| name | vn_kv | type | zone | in_service
0 | bus_LV_3407-7_0_10_node_0 | 0.4 | n |  | TRUE
1 | bus_LV_3407-7_0_10_node_1 | 0.4 | n |  | TRUE
2 | bus_LV_3407-7_0_10_node_2 | 0.4 | n |  | TRUE
3 | bus_LV_3407-7_0_10_node_3 | 0.4 | n |  | TRUE
4 | bus_LV_3407-7_0_10_node_4 | 0.4 | n |  | TRUE
5 | bus_LV_3407-7_0_10_node_6 | 0.4 | n |  | TRUE
6 | bus_LV_3407-7_0_10_node_30 | 0.4 | n |  | TRUE
7 | bus_LV_3407-7_0_10_node_11 | 0.4 | n |  | TRUE
8 | bus_LV_3407-7_0_10_node_88 | 0.4 | n |  | TRUE
9 | bus_LV_3407-7_0_10_node_85 | 0.4 | n |  | TRUE
10 | bus_LV_3407-7_0_10_node_31 | 0.4 | n |  | TRUE
11 | bus_LV_3407-7_0_10_node_12 | 0.4 | n |  | TRUE
12 | bus_LV_3407-7_0_10_node_7 | 0.4 | n |  | TRUE
13 | bus_LV_3407-7_0_10_node_8 | 0.4 | n |  | TRUE
14 | bus_LV_3407-7_0_10_node_117 | 0.4 | n |  | TRUE
15 | bus_LV_3407-7_0_10_node_86 | 0.4 | n |  | TRUE
16 | bus_LV_3407-7_0_10_node_9 | 0.4 | n |  | TRUE
17 | bus_LV_3407-7_0_10_node_10 | 0.4 | n |  | TRUE
18 | bus_LV_3407-7_0_10_node_19 | 0.4 | n |  | TRUE
19 | bus_LV_3407-7_0_10_node_20 | 0.4 | n |  | TRUE
20 | bus_LV_3407-7_0_10_node_17 | 0.4 | n |  | TRUE
21 | bus_LV_3407-7_0_10_node_21 | 0.4 | n |  | TRUE
22 | bus_LV_3407-7_0_10_node_13 | 0.4 | n |  | TRUE
23 | bus_LV_3407-7_0_10_node_14 | 0.4 | n |  | TRUE
24 | bus_LV_3407-7_0_10_node_15 | 0.4 | n |  | TRUE
25 | bus_LV_3407-7_0_10_node_18 | 0.4 | n |  | TRUE
26 | bus_LV_3407-7_0_10_node_126 | 0.4 | n |  | TRUE
27 | bus_LV_3407-7_0_10_node_51 | 0.4 | n |  | TRUE
28 | bus_LV_3407-7_0_10_node_16 | 0.4 | n |  | TRUE
29 | bus_LV_3407-7_0_10_node_52 | 0.4 | n |  | TRUE
30 | bus_LV_3407-7_0_10_node_53 | 0.4 | n |  | TRUE
31 | bus_LV_3407-7_0_10_node_50 | 0.4 | n |  | TRUE
32 | bus_LV_3407-7_0_10_node_63 | 0.4 | n |  | TRUE
33 | bus_LV_3407-7_0_10_node_79 | 0.4 | n |  | TRUE
34 | bus_LV_3407-7_0_10_node_25 | 0.4 | n |  | TRUE
35 | bus_LV_3407-7_0_10_node_76 | 0.4 | n |  | TRUE
36 | bus_LV_3407-7_0_10_node_115 | 0.4 | n |  | TRUE
37 | bus_LV_3407-7_0_10_node_96 | 0.4 | n |  | TRUE
38 | bus_LV_3407-7_0_10_node_24 | 0.4 | n |  | TRUE
39 | bus_LV_3407-7_0_10_node_77 | 0.4 | n |  | TRUE
40 | bus_LV_3407-7_0_10_node_22 | 0.4 | n |  | TRUE
41 | bus_LV_3407-7_0_10_node_78 | 0.4 | n |  | TRUE
42 | bus_LV_3407-7_0_10_node_89 | 0.4 | n |  | TRUE
43 | bus_LV_3407-7_0_10_node_94 | 0.4 | n |  | TRUE
44 | bus_LV_3407-7_0_10_node_26 | 0.4 | n |  | TRUE
45 | bus_LV_3407-7_0_10_node_27 | 0.4 | n |  | TRUE
46 | bus_LV_3407-7_0_10_node_28 | 0.4 | n |  | TRUE
47 | bus_LV_3407-7_0_10_node_102 | 0.4 | n |  | TRUE
48 | bus_LV_3407-7_0_10_node_180 | 0.4 | n |  | TRUE
49 | bus_LV_3407-7_0_10_node_100 | 0.4 | n |  | TRUE
50 | bus_LV_3407-7_0_10_node_29 | 0.4 | n |  | TRUE
51 | bus_LV_3407-7_0_10_node_58 | 0.4 | n |  | TRUE
52 | bus_LV_3407-7_0_10_node_73 | 0.4 | n |  | TRUE
53 | bus_LV_3407-7_0_10_node_74 | 0.4 | n |  | TRUE
54 | bus_LV_3407-7_0_10_node_56 | 0.4 | n |  | TRUE
55 | bus_LV_3407-7_0_10_node_32 | 0.4 | n |  | TRUE
56 | bus_LV_3407-7_0_10_node_48 | 0.4 | n |  | TRUE
57 | bus_LV_3407-7_0_10_node_175 | 0.4 | n |  | TRUE
58 | bus_LV_3407-7_0_10_node_46 | 0.4 | n |  | TRUE
59 | bus_LV_3407-7_0_10_node_33 | 0.4 | n |  | TRUE
60 | bus_LV_3407-7_0_10_node_34 | 0.4 | n |  | TRUE
61 | bus_LV_3407-7_0_10_node_35 | 0.4 | n |  | TRUE
62 | bus_LV_3407-7_0_10_node_36 | 0.4 | n |  | TRUE
63 | bus_LV_3407-7_0_10_node_37 | 0.4 | n |  | TRUE
64 | bus_LV_3407-7_0_10_node_44 | 0.4 | n |  | TRUE
65 | bus_LV_3407-7_0_10_node_60 | 0.4 | n |  | TRUE
66 | bus_LV_3407-7_0_10_node_54 | 0.4 | n |  | TRUE
67 | bus_LV_3407-7_0_10_node_55 | 0.4 | n |  | TRUE
68 | bus_LV_3407-7_0_10_node_57 | 0.4 | n |  | TRUE
69 | bus_LV_3407-7_0_10_node_59 | 0.4 | n |  | TRUE
70 | bus_LV_3407-7_0_10_node_174 | 0.4 | n |  | TRUE
71 | bus_LV_3407-7_0_10_node_165 | 0.4 | n |  | TRUE
72 | bus_LV_3407-7_0_10_node_38 | 0.4 | n |  | TRUE
73 | bus_LV_3407-7_0_10_node_39 | 0.4 | n |  | TRUE
74 | bus_LV_3407-7_0_10_node_40 | 0.4 | n |  | TRUE
75 | bus_LV_3407-7_0_10_node_41 | 0.4 | n |  | TRUE
76 | bus_LV_3407-7_0_10_node_42 | 0.4 | n |  | TRUE
77 | bus_LV_3407-7_0_10_node_172 | 0.4 | n |  | TRUE
78 | bus_LV_3407-7_0_10_node_173 | 0.4 | n |  | TRUE
79 | bus_LV_3407-7_0_10_node_45 | 0.4 | n |  | TRUE
80 | bus_LV_3407-7_0_10_node_47 | 0.4 | n |  | TRUE
81 | bus_LV_3407-7_0_10_node_49 | 0.4 | n |  | TRUE
82 | bus_LV_3407-7_0_10_node_152 | 0.4 | n |  | TRUE
83 | bus_LV_3407-7_0_10_node_124 | 0.4 | n |  | TRUE
84 | bus_LV_3407-7_0_10_node_125 | 0.4 | n |  | TRUE
85 | bus_LV_3407-7_0_10_node_181 | 0.4 | n |  | TRUE
86 | bus_LV_3407-7_0_10_node_176 | 0.4 | n |  | TRUE
87 | bus_LV_3407-7_0_10_node_164 | 0.4 | n |  | TRUE
88 | bus_LV_3407-7_0_10_node_149 | 0.4 | n |  | TRUE
89 | bus_LV_3407-7_0_10_node_114 | 0.4 | n |  | TRUE
90 | bus_LV_3407-7_0_10_node_62 | 0.4 | n |  | TRUE
91 | bus_LV_3407-7_0_10_node_113 | 0.4 | n |  | TRUE
92 | bus_LV_3407-7_0_10_node_61 | 0.4 | n |  | TRUE
93 | bus_LV_3407-7_0_10_node_121 | 0.4 | n |  | TRUE
94 | bus_LV_3407-7_0_10_node_64 | 0.4 | n |  | TRUE
95 | bus_LV_3407-7_0_10_node_65 | 0.4 | n |  | TRUE
96 | bus_LV_3407-7_0_10_node_67 | 0.4 | n |  | TRUE
97 | bus_LV_3407-7_0_10_node_68 | 0.4 | n |  | TRUE
98 | bus_LV_3407-7_0_10_node_108 | 0.4 | n |  | TRUE
99 | bus_LV_3407-7_0_10_node_107 | 0.4 | n |  | TRUE
100 | bus_LV_3407-7_0_10_node_119 | 0.4 | n |  | TRUE
101 | bus_LV_3407-7_0_10_node_80 | 0.4 | n |  | TRUE
102 | bus_LV_3407-7_0_10_node_81 | 0.4 | n |  | TRUE
103 | bus_LV_3407-7_0_10_node_82 | 0.4 | n |  | TRUE
104 | bus_LV_3407-7_0_10_node_83 | 0.4 | n |  | TRUE
105 | bus_LV_3407-7_0_10_node_84 | 0.4 | n |  | TRUE
106 | bus_LV_3407-7_0_10_node_90 | 0.4 | n |  | TRUE
107 | bus_LV_3407-7_0_10_node_109 | 0.4 | n |  | TRUE
108 | bus_LV_3407-7_0_10_node_120 | 0.4 | n |  | TRUE
109 | bus_LV_3407-7_0_10_node_69 | 0.4 | n |  | TRUE
110 | bus_LV_3407-7_0_10_node_70 | 0.4 | n |  | TRUE
111 | bus_LV_3407-7_0_10_node_71 | 0.4 | n |  | TRUE
112 | bus_LV_3407-7_0_10_node_72 | 0.4 | n |  | TRUE
113 | bus_LV_3407-7_0_10_node_118 | 0.4 | n |  | TRUE
114 | bus_LV_3407-7_0_10_node_75 | 0.4 | n |  | TRUE
115 | bus_LV_3407-7_0_10_node_98 | 0.4 | n |  | TRUE
116 | bus_LV_3407-7_0_10_node_91 | 0.4 | n |  | TRUE
117 | bus_LV_3407-7_0_10_node_116 | 0.4 | n |  | TRUE
118 | bus_LV_3407-7_0_10_node_87 | 0.4 | n |  | TRUE
119 | bus_LV_3407-7_0_10_node_101 | 0.4 | n |  | TRUE
120 | bus_LV_3407-7_0_10_node_99 | 0.4 | n |  | TRUE
121 | bus_LV_3407-7_0_10_node_92 | 0.4 | n |  | TRUE
122 | bus_LV_3407-7_0_10_node_103 | 0.4 | n |  | TRUE
123 | bus_LV_3407-7_0_10_node_104 | 0.4 | n |  | TRUE
124 | bus_LV_3407-7_0_10_node_93 | 0.4 | n |  | TRUE
125 | bus_LV_3407-7_0_10_node_95 | 0.4 | n |  | TRUE
126 | bus_LV_3407-7_0_10_node_97 | 0.4 | n |  | TRUE
127 | bus_LV_3407-7_0_10_node_135 | 0.4 | n |  | TRUE
128 | bus_LV_3407-7_0_10_node_133 | 0.4 | n |  | TRUE
129 | bus_LV_3407-7_0_10_node_110 | 0.4 | n |  | TRUE
130 | bus_LV_3407-7_0_10_node_111 | 0.4 | n |  | TRUE
131 | bus_LV_3407-7_0_10_node_112 | 0.4 | n |  | TRUE
132 | bus_LV_3407-7_0_10_node_137 | 0.4 | n |  | TRUE
133 | bus_LV_3407-7_0_10_node_142 | 0.4 | n |  | TRUE
134 | bus_LV_3407-7_0_10_node_123 | 0.4 | n |  | TRUE
135 | bus_LV_3407-7_0_10_node_143 | 0.4 | n |  | TRUE
136 | bus_LV_3407-7_0_10_node_138 | 0.4 | n |  | TRUE
137 | bus_LV_3407-7_0_10_node_144 | 0.4 | n |  | TRUE
138 | bus_LV_3407-7_0_10_node_122 | 0.4 | n |  | TRUE
139 | bus_LV_3407-7_0_10_node_127 | 0.4 | n |  | TRUE
140 | bus_LV_3407-7_0_10_node_128 | 0.4 | n |  | TRUE
141 | bus_LV_3407-7_0_10_node_129 | 0.4 | n |  | TRUE
142 | bus_LV_3407-7_0_10_node_130 | 0.4 | n |  | TRUE
143 | bus_LV_3407-7_0_10_node_131 | 0.4 | n |  | TRUE
144 | bus_LV_3407-7_0_10_node_146 | 0.4 | n |  | TRUE
145 | bus_LV_3407-7_0_10_node_132 | 0.4 | n |  | TRUE
146 | bus_LV_3407-7_0_10_node_134 | 0.4 | n |  | TRUE
147 | bus_LV_3407-7_0_10_node_136 | 0.4 | n |  | TRUE
148 | bus_LV_3407-7_0_10_node_139 | 0.4 | n |  | TRUE
149 | bus_LV_3407-7_0_10_node_140 | 0.4 | n |  | TRUE
150 | bus_LV_3407-7_0_10_node_141 | 0.4 | n |  | TRUE
151 | bus_LV_3407-7_0_10_node_145 | 0.4 | n |  | TRUE
152 | bus_LV_3407-7_0_10_node_147 | 0.4 | n |  | TRUE
153 | bus_LV_3407-7_0_10_node_148 | 0.4 | n |  | TRUE
154 | bus_LV_3407-7_0_10_node_150 | 0.4 | n |  | TRUE
155 | bus_LV_3407-7_0_10_node_158 | 0.4 | n |  | TRUE
156 | bus_LV_3407-7_0_10_node_159 | 0.4 | n |  | TRUE
157 | bus_LV_3407-7_0_10_node_151 | 0.4 | n |  | TRUE
158 | bus_LV_3407-7_0_10_node_157 | 0.4 | n |  | TRUE
159 | bus_LV_3407-7_0_10_node_179 | 0.4 | n |  | TRUE
160 | bus_LV_3407-7_0_10_node_162 | 0.4 | n |  | TRUE
161 | bus_LV_3407-7_0_10_node_155 | 0.4 | n |  | TRUE
162 | bus_LV_3407-7_0_10_node_153 | 0.4 | n |  | TRUE
163 | bus_LV_3407-7_0_10_node_154 | 0.4 | n |  | TRUE
164 | bus_LV_3407-7_0_10_node_156 | 0.4 | n |  | TRUE
165 | bus_LV_3407-7_0_10_node_166 | 0.4 | n |  | TRUE
166 | bus_LV_3407-7_0_10_node_167 | 0.4 | n |  | TRUE
167 | bus_LV_3407-7_0_10_node_168 | 0.4 | n |  | TRUE
168 | bus_LV_3407-7_0_10_node_163 | 0.4 | n |  | TRUE
169 | bus_LV_3407-7_0_10_node_178 | 0.4 | n |  | TRUE
170 | bus_LV_3407-7_0_10_node_160 | 0.4 | n |  | TRUE
171 | bus_LV_3407-7_0_10_node_161 | 0.4 | n |  | TRUE
172 | bus_LV_3407-7_0_10_node_169 | 0.4 | n |  | TRUE
173 | bus_LV_3407-7_0_10_node_170 | 0.4 | n |  | TRUE
174 | bus_LV_3407-7_0_10_node_171 | 0.4 | n |  | TRUE
175 | bus_MV_155_1_node_190 | 20 | n |  | TRUE

## load
| name | bus | p_mw | q_mvar | const_z_percent | const_i_percent | sn_mva | scaling | in_service | type
0 | LV_3407-7_0_10_load_0 | 0 | 0.0045628 | 0.0011435 | 0 | 0 |  | 1 | TRUE | wye
1 | LV_3407-7_0_10_load_4 | 4 | 0.0016308 | 0.00040871 | 0 | 0 |  | 1 | TRUE | wye
2 | LV_3407-7_0_10_load_30 | 6 | 0.0056204 | 0.0014086 | 0 | 0 |  | 1 | TRUE | wye
3 | LV_3407-7_0_10_load_11 | 7 | 0.0018019 | 0.00045159 | 0 | 0 |  | 1 | TRUE | wye
4 | LV_3407-7_0_10_load_88 | 8 | 0.0037506 | 0.00094 | 0 | 0 |  | 1 | TRUE | wye
5 | LV_3407-7_0_10_load_85 | 9 | 0.0097314 | 0.0024389 | 0 | 0 |  | 1 | TRUE | wye
6 | LV_3407-7_0_10_load_31 | 10 | 0.0013629 | 0.00034157 | 0 | 0 |  | 1 | TRUE | wye
7 | LV_3407-7_0_10_load_7 | 12 | 0.0062981 | 0.0015785 | 0 | 0 |  | 1 | TRUE | wye
8 | LV_3407-7_0_10_load_117 | 14 | 0.0017 | 0.00042607 | 0 | 0 |  | 1 | TRUE | wye
9 | LV_3407-7_0_10_load_86 | 15 | 0.0015227 | 0.00038164 | 0 | 0 |  | 1 | TRUE | wye
10 | LV_3407-7_0_10_load_9 | 16 | 0.0021767 | 0.00054552 | 0 | 0 |  | 1 | TRUE | wye
11 | LV_3407-7_0_10_load_10 | 17 | 0.00097143 | 0.00024346 | 0 | 0 |  | 1 | TRUE | wye
12 | LV_3407-7_0_10_load_20 | 19 | 0.00074832 | 0.00018755 | 0 | 0 |  | 1 | TRUE | wye
13 | LV_3407-7_0_10_load_17 | 20 | 0.0030519 | 0.00076488 | 0 | 0 |  | 1 | TRUE | wye
14 | LV_3407-7_0_10_load_13 | 22 | 0.0050771 | 0.0012724 | 0 | 0 |  | 1 | TRUE | wye
15 | LV_3407-7_0_10_load_126 | 26 | 0.037593 | 0.0094218 | 0 | 0 |  | 1 | TRUE | wye
16 | LV_3407-7_0_10_load_51 | 27 | 0.084569 | 0.021195 | 0 | 0 |  | 1 | TRUE | wye
17 | LV_3407-7_0_10_load_50 | 31 | 0.083714 | 0.020981 | 0 | 0 |  | 1 | TRUE | wye
18 | LV_3407-7_0_10_load_79 | 33 | 0.00092785 | 0.00023254 | 0 | 0 |  | 1 | TRUE | wye
19 | LV_3407-7_0_10_load_76 | 35 | 0.00028276 | 7.0866e-05 | 0 | 0 |  | 1 | TRUE | wye
20 | LV_3407-7_0_10_load_115 | 36 | 0.0013591 | 0.00034062 | 0 | 0 |  | 1 | TRUE | wye
21 | LV_3407-7_0_10_load_96 | 37 | 0.00071334 | 0.00017878 | 0 | 0 |  | 1 | TRUE | wye
22 | LV_3407-7_0_10_load_77 | 39 | 0.0010014 | 0.00025098 | 0 | 0 |  | 1 | TRUE | wye
23 | LV_3407-7_0_10_load_22 | 40 | 0.0095018 | 0.0023814 | 0 | 0 |  | 1 | TRUE | wye
24 | LV_3407-7_0_10_load_89 | 42 | 0.00088378 | 0.0002215 | 0 | 0 |  | 1 | TRUE | wye
25 | LV_3407-7_0_10_load_94 | 43 | 0.0033815 | 0.00084749 | 0 | 0 |  | 1 | TRUE | wye
26 | LV_3407-7_0_10_load_26 | 44 | 0.00031944 | 8.0059e-05 | 0 | 0 |  | 1 | TRUE | wye
27 | LV_3407-7_0_10_load_27 | 45 | 0.00078213 | 0.00019602 | 0 | 0 |  | 1 | TRUE | wye
28 | LV_3407-7_0_10_load_180 | 48 | 0.0046177 | 0.0011573 | 0 | 0 |  | 1 | TRUE | wye
29 | LV_3407-7_0_10_load_29 | 50 | 0.00021427 | 5.3702e-05 | 0 | 0 |  | 1 | TRUE | wye
30 | LV_3407-7_0_10_load_58 | 51 | 0.00031784 | 7.9657e-05 | 0 | 0 |  | 1 | TRUE | wye
31 | LV_3407-7_0_10_load_73 | 52 | 0.00015002 | 3.7597e-05 | 0 | 0 |  | 1 | TRUE | wye
32 | LV_3407-7_0_10_load_74 | 53 | 0.0006393 | 0.00016022 | 0 | 0 |  | 1 | TRUE | wye
33 | LV_3407-7_0_10_load_32 | 55 | 0.0046845 | 0.001174 | 0 | 0 |  | 1 | TRUE | wye
34 | LV_3407-7_0_10_load_175 | 57 | 0.0031796 | 0.00079689 | 0 | 0 |  | 1 | TRUE | wye
35 | LV_3407-7_0_10_load_46 | 58 | 0.00092011 | 0.0002306 | 0 | 0 |  | 1 | TRUE | wye
36 | LV_3407-7_0_10_load_33 | 59 | 0.0015982 | 0.00040055 | 0 | 0 |  | 1 | TRUE | wye
37 | LV_3407-7_0_10_load_34 | 60 | 0.0015285 | 0.00038308 | 0 | 0 |  | 1 | TRUE | wye
38 | LV_3407-7_0_10_load_36 | 62 | 0.00066002 | 0.00016542 | 0 | 0 |  | 1 | TRUE | wye
39 | LV_3407-7_0_10_load_37 | 63 | 0.00042298 | 0.00010601 | 0 | 0 |  | 1 | TRUE | wye
40 | LV_3407-7_0_10_load_44 | 64 | 0.00064327 | 0.00016122 | 0 | 0 |  | 1 | TRUE | wye
41 | LV_3407-7_0_10_load_60 | 65 | 0.001549 | 0.00038822 | 0 | 0 |  | 1 | TRUE | wye
42 | LV_3407-7_0_10_load_54 | 66 | 0.00021162 | 5.3037e-05 | 0 | 0 |  | 1 | TRUE | wye
43 | LV_3407-7_0_10_load_57 | 68 | 0.00039829 | 9.982e-05 | 0 | 0 |  | 1 | TRUE | wye
44 | LV_3407-7_0_10_load_59 | 69 | 0.00020163 | 5.0533e-05 | 0 | 0 |  | 1 | TRUE | wye
45 | LV_3407-7_0_10_load_174 | 70 | 0.0013924 | 0.00034896 | 0 | 0 |  | 1 | TRUE | wye
46 | LV_3407-7_0_10_load_38 | 72 | 0.0053287 | 0.0013355 | 0 | 0 |  | 1 | TRUE | wye
47 | LV_3407-7_0_10_load_39 | 73 | 0.00090825 | 0.00022763 | 0 | 0 |  | 1 | TRUE | wye
48 | LV_3407-7_0_10_load_41 | 75 | 0.0016264 | 0.00040761 | 0 | 0 |  | 1 | TRUE | wye
49 | LV_3407-7_0_10_load_42 | 76 | 0.0011915 | 0.00029861 | 0 | 0 |  | 1 | TRUE | wye
50 | LV_3407-7_0_10_load_172 | 77 | 0.002135 | 0.00053509 | 0 | 0 |  | 1 | TRUE | wye
51 | LV_3407-7_0_10_load_173 | 78 | 0.0010523 | 0.00026374 | 0 | 0 |  | 1 | TRUE | wye
52 | LV_3407-7_0_10_load_45 | 79 | 0.004208 | 0.0010546 | 0 | 0 |  | 1 | TRUE | wye
53 | LV_3407-7_0_10_load_49 | 81 | 0.00071776 | 0.00017989 | 0 | 0 |  | 1 | TRUE | wye
54 | LV_3407-7_0_10_load_124 | 83 | 0.0019291 | 0.00048347 | 0 | 0 |  | 1 | TRUE | wye
55 | LV_3407-7_0_10_load_181 | 85 | 0.000492 | 0.00012331 | 0 | 0 |  | 1 | TRUE | wye
56 | LV_3407-7_0_10_load_176 | 86 | 0.0013311 | 0.0003336 | 0 | 0 |  | 1 | TRUE | wye
57 | LV_3407-7_0_10_load_164 | 87 | 0.0034715 | 0.00087004 | 0 | 0 |  | 1 | TRUE | wye
58 | LV_3407-7_0_10_load_114 | 89 | 0.018027 | 0.004518 | 0 | 0 |  | 1 | TRUE | wye
59 | LV_3407-7_0_10_load_62 | 90 | 0.066935 | 0.016776 | 0 | 0 |  | 1 | TRUE | wye
60 | LV_3407-7_0_10_load_113 | 91 | 0.018807 | 0.0047136 | 0 | 0 |  | 1 | TRUE | wye
61 | LV_3407-7_0_10_load_61 | 92 | 0.042463 | 0.010642 | 0 | 0 |  | 1 | TRUE | wye
62 | LV_3407-7_0_10_load_121 | 93 | 0.041031 | 0.010283 | 0 | 0 |  | 1 | TRUE | wye
63 | LV_3407-7_0_10_load_64 | 94 | 0.00068544 | 0.00017179 | 0 | 0 |  | 1 | TRUE | wye
64 | LV_3407-7_0_10_load_68 | 97 | 0.00067145 | 0.00016828 | 0 | 0 |  | 1 | TRUE | wye
65 | LV_3407-7_0_10_load_107 | 99 | 0.00028085 | 7.0387e-05 | 0 | 0 |  | 1 | TRUE | wye
66 | LV_3407-7_0_10_load_119 | 100 | 0.00040628 | 0.00010182 | 0 | 0 |  | 1 | TRUE | wye
67 | LV_3407-7_0_10_load_80 | 101 | 0.00016452 | 4.1233e-05 | 0 | 0 |  | 1 | TRUE | wye
68 | LV_3407-7_0_10_load_81 | 102 | 0.00048319 | 0.0001211 | 0 | 0 |  | 1 | TRUE | wye
69 | LV_3407-7_0_10_load_82 | 103 | 0.0003718 | 9.3181e-05 | 0 | 0 |  | 1 | TRUE | wye
70 | LV_3407-7_0_10_load_83 | 104 | 0.00031868 | 7.9869e-05 | 0 | 0 |  | 1 | TRUE | wye
71 | LV_3407-7_0_10_load_84 | 105 | 0.00089082 | 0.00022326 | 0 | 0 |  | 1 | TRUE | wye
72 | LV_3407-7_0_10_load_90 | 106 | 0.00099862 | 0.00025028 | 0 | 0 |  | 1 | TRUE | wye
73 | LV_3407-7_0_10_load_109 | 107 | 0.00021107 | 5.29e-05 | 0 | 0 |  | 1 | TRUE | wye
74 | LV_3407-7_0_10_load_120 | 108 | 0.00054538 | 0.00013668 | 0 | 0 |  | 1 | TRUE | wye
75 | LV_3407-7_0_10_load_69 | 109 | 0.0015229 | 0.00038167 | 0 | 0 |  | 1 | TRUE | wye
76 | LV_3407-7_0_10_load_70 | 110 | 0.00039265 | 9.8406e-05 | 0 | 0 |  | 1 | TRUE | wye
77 | LV_3407-7_0_10_load_71 | 111 | 0.00054236 | 0.00013593 | 0 | 0 |  | 1 | TRUE | wye
78 | LV_3407-7_0_10_load_72 | 112 | 0.00093919 | 0.00023538 | 0 | 0 |  | 1 | TRUE | wye
79 | LV_3407-7_0_10_load_118 | 113 | 0.0013201 | 0.00033084 | 0 | 0 |  | 1 | TRUE | wye
80 | LV_3407-7_0_10_load_75 | 114 | 0.00086085 | 0.00021575 | 0 | 0 |  | 1 | TRUE | wye
81 | LV_3407-7_0_10_load_98 | 115 | 0.00035905 | 8.9987e-05 | 0 | 0 |  | 1 | TRUE | wye
82 | LV_3407-7_0_10_load_91 | 116 | 0.0020575 | 0.00051566 | 0 | 0 |  | 1 | TRUE | wye
83 | LV_3407-7_0_10_load_87 | 118 | 0.0027813 | 0.00069707 | 0 | 0 |  | 1 | TRUE | wye
84 | LV_3407-7_0_10_load_101 | 119 | 0.00089587 | 0.00022453 | 0 | 0 |  | 1 | TRUE | wye
85 | LV_3407-7_0_10_load_99 | 120 | 0.00069974 | 0.00017537 | 0 | 0 |  | 1 | TRUE | wye
86 | LV_3407-7_0_10_load_92 | 121 | 0.00025434 | 6.3743e-05 | 0 | 0 |  | 1 | TRUE | wye
87 | LV_3407-7_0_10_load_103 | 122 | 0.0028381 | 0.00071129 | 0 | 0 |  | 1 | TRUE | wye
88 | LV_3407-7_0_10_load_104 | 123 | 0.0023001 | 0.00057645 | 0 | 0 |  | 1 | TRUE | wye
89 | LV_3407-7_0_10_load_93 | 124 | 0.0015608 | 0.00039117 | 0 | 0 |  | 1 | TRUE | wye
90 | LV_3407-7_0_10_load_95 | 125 | 0.003265 | 0.00081828 | 0 | 0 |  | 1 | TRUE | wye
91 | LV_3407-7_0_10_load_97 | 126 | 0.00055214 | 0.00013838 | 0 | 0 |  | 1 | TRUE | wye
92 | LV_3407-7_0_10_load_135 | 127 | 0.00085007 | 0.00021305 | 0 | 0 |  | 1 | TRUE | wye
93 | LV_3407-7_0_10_load_133 | 128 | 0.0023895 | 0.00059886 | 0 | 0 |  | 1 | TRUE | wye
94 | LV_3407-7_0_10_load_111 | 130 | 0.0006271 | 0.00015717 | 0 | 0 |  | 1 | TRUE | wye
95 | LV_3407-7_0_10_load_112 | 131 | 0.00026215 | 6.5702e-05 | 0 | 0 |  | 1 | TRUE | wye
96 | LV_3407-7_0_10_load_137 | 132 | 0.00022419 | 5.6188e-05 | 0 | 0 |  | 1 | TRUE | wye
97 | LV_3407-7_0_10_load_143 | 135 | 0.00018084 | 4.5323e-05 | 0 | 0 |  | 1 | TRUE | wye
98 | LV_3407-7_0_10_load_138 | 136 | 4.6329e-05 | 1.1611e-05 | 0 | 0 |  | 1 | TRUE | wye
99 | LV_3407-7_0_10_load_144 | 137 | 0.00016984 | 4.2565e-05 | 0 | 0 |  | 1 | TRUE | wye
100 | LV_3407-7_0_10_load_127 | 139 | 0.00090862 | 0.00022772 | 0 | 0 |  | 1 | TRUE | wye
101 | LV_3407-7_0_10_load_128 | 140 | 0.00017065 | 4.277e-05 | 0 | 0 |  | 1 | TRUE | wye
102 | LV_3407-7_0_10_load_129 | 141 | 0.00022042 | 5.5244e-05 | 0 | 0 |  | 1 | TRUE | wye
103 | LV_3407-7_0_10_load_131 | 143 | 0.00023273 | 5.8327e-05 | 0 | 0 |  | 1 | TRUE | wye
104 | LV_3407-7_0_10_load_132 | 145 | 0.0012825 | 0.00032143 | 0 | 0 |  | 1 | TRUE | wye
105 | LV_3407-7_0_10_load_134 | 146 | 0.00097227 | 0.00024367 | 0 | 0 |  | 1 | TRUE | wye
106 | LV_3407-7_0_10_load_136 | 147 | 0.00022025 | 5.5201e-05 | 0 | 0 |  | 1 | TRUE | wye
107 | LV_3407-7_0_10_load_139 | 148 | 0.00092884 | 0.00023279 | 0 | 0 |  | 1 | TRUE | wye
108 | LV_3407-7_0_10_load_141 | 150 | 0.00039803 | 9.9756e-05 | 0 | 0 |  | 1 | TRUE | wye
109 | LV_3407-7_0_10_load_145 | 151 | 0.00023371 | 5.8573e-05 | 0 | 0 |  | 1 | TRUE | wye
110 | LV_3407-7_0_10_load_147 | 152 | 0.0023778 | 0.00059594 | 0 | 0 |  | 1 | TRUE | wye
111 | LV_3407-7_0_10_load_148 | 153 | 0.0015981 | 0.00040053 | 0 | 0 |  | 1 | TRUE | wye
112 | LV_3407-7_0_10_load_159 | 156 | 0.00027509 | 6.8944e-05 | 0 | 0 |  | 1 | TRUE | wye
113 | LV_3407-7_0_10_load_151 | 157 | 0.0021153 | 0.00053014 | 0 | 0 |  | 1 | TRUE | wye
114 | LV_3407-7_0_10_load_157 | 158 | 0.00081533 | 0.00020434 | 0 | 0 |  | 1 | TRUE | wye
115 | LV_3407-7_0_10_load_179 | 159 | 0.00033757 | 8.4602e-05 | 0 | 0 |  | 1 | TRUE | wye
116 | LV_3407-7_0_10_load_162 | 160 | 0.00037269 | 9.3404e-05 | 0 | 0 |  | 1 | TRUE | wye
117 | LV_3407-7_0_10_load_155 | 161 | 0.0014 | 0.00035088 | 0 | 0 |  | 1 | TRUE | wye
118 | LV_3407-7_0_10_load_153 | 162 | 0.001475 | 0.00036968 | 0 | 0 |  | 1 | TRUE | wye
119 | LV_3407-7_0_10_load_154 | 163 | 0.00089717 | 0.00022485 | 0 | 0 |  | 1 | TRUE | wye
120 | LV_3407-7_0_10_load_166 | 165 | 0.00051373 | 0.00012875 | 0 | 0 |  | 1 | TRUE | wye
121 | LV_3407-7_0_10_load_167 | 166 | 0.0014116 | 0.00035378 | 0 | 0 |  | 1 | TRUE | wye
122 | LV_3407-7_0_10_load_168 | 167 | 0.00036393 | 9.121e-05 | 0 | 0 |  | 1 | TRUE | wye
123 | LV_3407-7_0_10_load_163 | 168 | 0.00076344 | 0.00019134 | 0 | 0 |  | 1 | TRUE | wye
124 | LV_3407-7_0_10_load_178 | 169 | 0.00042814 | 0.0001073 | 0 | 0 |  | 1 | TRUE | wye
125 | LV_3407-7_0_10_load_160 | 170 | 0.00069924 | 0.00017525 | 0 | 0 |  | 1 | TRUE | wye
126 | LV_3407-7_0_10_load_161 | 171 | 0.00031523 | 7.9003e-05 | 0 | 0 |  | 1 | TRUE | wye
127 | LV_3407-7_0_10_load_170 | 173 | 0.00045213 | 0.00011331 | 0 | 0 |  | 1 | TRUE | wye
128 | LV_3407-7_0_10_load_171 | 174 | 0.00060817 | 0.00015242 | 0 | 0 |  | 1 | TRUE | wye

## ext_grid
| name | bus | vm_pu | va_degree | slack_weight | in_service
0 |  | 30 | 1 | 0 | 1 | TRUE

## line
| name | std_type | from_bus | to_bus | length_km | r_ohm_per_km | x_ohm_per_km | c_nf_per_km | g_us_per_km | max_i_ka | df | parallel | type | in_service
0 | LV_3407-7_0_10_line_0 |  | 0 | 1 | 0.020513 | 0.125 | 0.08 | 261 | 0 | 0.364 | 1 | 5 | cs | TRUE
1 | LV_3407-7_0_10_line_1 |  | 0 | 2 | 0.069028 | 0.125 | 0.08 | 261 | 0 | 0.364 | 1 | 5 | cs | TRUE
2 | LV_3407-7_0_10_line_2 |  | 1 | 3 | 0.1802 | 0.125 | 0.08 | 261 | 0 | 0.364 | 1 | 5 | cs | TRUE
3 | LV_3407-7_0_10_line_3 |  | 1 | 4 | 0.0041732 | 0.125 | 0.08 | 261 | 0 | 0.364 | 1 | 5 | cs | TRUE
4 | LV_3407-7_0_10_line_4 |  | 2 | 5 | 0.026727 | 0.125 | 0.08 | 261 | 0 | 0.364 | 1 | 5 | cs | TRUE
5 | LV_3407-7_0_10_line_5 |  | 3 | 6 | 0.17899 | 0.125 | 0.08 | 261 | 0 | 0.364 | 1 | 5 | cs | TRUE
6 | LV_3407-7_0_10_line_6 |  | 4 | 7 | 0.034336 | 0.125 | 0.08 | 261 | 0 | 0.364 | 1 | 5 | cs | TRUE
7 | LV_3407-7_0_10_line_7 |  | 5 | 8 | 0.17723 | 0.125 | 0.08 | 261 | 0 | 0.364 | 1 | 1 | cs | TRUE
8 | LV_3407-7_0_10_line_8 |  | 5 | 9 | 0.1966 | 0.125 | 0.08 | 261 | 0 | 0.364 | 1 | 5 | cs | TRUE
9 | LV_3407-7_0_10_line_9 |  | 6 | 10 | 0.069955 | 0.125 | 0.08 | 261 | 0 | 0.364 | 1 | 5 | cs | TRUE
10 | LV_3407-7_0_10_line_10 |  | 7 | 11 | 0.099239 | 0.125 | 0.08 | 261 | 0 | 0.364 | 1 | 5 | cs | TRUE
11 | LV_3407-7_0_10_line_11 |  | 8 | 14 | 0.035089 | 0.125 | 0.08 | 261 | 0 | 0.364 | 1 | 1 | cs | TRUE
12 | LV_3407-7_0_10_line_12 |  | 9 | 15 | 0.013361 | 0.125 | 0.08 | 261 | 0 | 0.364 | 1 | 5 | cs | TRUE
13 | LV_3407-7_0_10_line_13 |  | 10 | 55 | 0.032246 | 0.125 | 0.08 | 261 | 0 | 0.364 | 1 | 5 | cs | TRUE
14 | LV_3407-7_0_10_line_14 |  | 11 | 22 | 0.04907 | 0.125 | 0.08 | 261 | 0 | 0.364 | 1 | 5 | cs | TRUE
15 | LV_3407-7_0_10_line_15 |  | 11 | 23 | 0.086039 | 0.125 | 0.08 | 261 | 0 | 0.364 | 1 | 1 | cs | TRUE
16 | LV_3407-7_0_10_line_16 |  | 11 | 24 | 0.09416 | 0.125 | 0.08 | 261 | 0 | 0.364 | 1 | 5 | cs | TRUE
17 | LV_3407-7_0_10_line_17 |  | 12 | 13 | 0.01915 | 0.125 | 0.08 | 261 | 0 | 0.364 | 1 | 1 | cs | TRUE
18 | LV_3407-7_0_10_line_18 |  | 13 | 16 | 0.012088 | 0.125 | 0.08 | 261 | 0 | 0.364 | 1 | 5 | cs | TRUE
19 | LV_3407-7_0_10_line_19 |  | 13 | 17 | 0.012382 | 0.125 | 0.08 | 261 | 0 | 0.364 | 1 | 5 | cs | TRUE
20 | LV_3407-7_0_10_line_20 |  | 14 | 113 | 0.013547 | 0.125 | 0.08 | 261 | 0 | 0.364 | 1 | 1 | cs | TRUE
21 | LV_3407-7_0_10_line_21 |  | 15 | 118 | 0.015071 | 0.125 | 0.08 | 261 | 0 | 0.364 | 1 | 5 | cs | TRUE
22 | LV_3407-7_0_10_line_22 |  | 16 | 18 | 0.017029 | 0.125 | 0.08 | 261 | 0 | 0.364 | 1 | 5 | cs | TRUE
23 | LV_3407-7_0_10_line_23 |  | 17 | 19 | 0.018846 | 0.125 | 0.08 | 261 | 0 | 0.364 | 1 | 5 | cs | TRUE
24 | LV_3407-7_0_10_line_24 |  | 18 | 20 | 0.010279 | 0.125 | 0.08 | 261 | 0 | 0.364 | 1 | 5 | cs | TRUE
25 | LV_3407-7_0_10_line_25 |  | 19 | 21 | 0.15964 | 0.125 | 0.08 | 261 | 0 | 0.364 | 1 | 5 | cs | TRUE
26 | LV_3407-7_0_10_line_26 |  | 20 | 25 | 0.17541 | 0.125 | 0.08 | 261 | 0 | 0.364 | 1 | 5 | cs | TRUE
27 | LV_3407-7_0_10_line_27 |  | 21 | 33 | 0.021922 | 0.125 | 0.08 | 261 | 0 | 0.364 | 1 | 5 | cs | TRUE
28 | LV_3407-7_0_10_line_28 |  | 21 | 34 | 0.17336 | 0.125 | 0.08 | 261 | 0 | 0.364 | 1 | 2 | cs | TRUE
29 | LV_3407-7_0_10_line_29 |  | 21 | 35 | 0.038085 | 0.125 | 0.08 | 261 | 0 | 0.364 | 1 | 1 | cs | TRUE
30 | LV_3407-7_0_10_line_30 |  | 22 | 25 | 0.10183 | 0.125 | 0.08 | 261 | 0 | 0.364 | 1 | 5 | cs | TRUE
31 | LV_3407-7_0_10_line_31 |  | 23 | 26 | 0.048852 | 0.125 | 0.08 | 261 | 0 | 0.364 | 1 | 1 | cs | TRUE
32 | LV_3407-7_0_10_line_32 |  | 24 | 27 | 0.080428 | 0.125 | 0.08 | 261 | 0 | 0.364 | 1 | 5 | cs | TRUE
33 | LV_3407-7_0_10_line_33 |  | 27 | 31 | 0.0086405 | 0.125 | 0.08 | 261 | 0 | 0.364 | 1 | 5 | cs | TRUE
34 | LV_3407-7_0_10_line_34 |  | 28 | 29 | 0.071076 | 0.125 | 0.08 | 261 | 0 | 0.364 | 1 | 5 | cs | TRUE
35 | LV_3407-7_0_10_line_35 |  | 28 | 30 | 0.045194 | 0.125 | 0.08 | 261 | 0 | 0.364 | 1 | 5 | cs | TRUE
36 | LV_3407-7_0_10_line_36 |  | 29 | 31 | 0.071015 | 0.125 | 0.08 | 261 | 0 | 0.364 | 1 | 5 | cs | TRUE
37 | LV_3407-7_0_10_line_37 |  | 30 | 32 | 0.084146 | 0.125 | 0.08 | 261 | 0 | 0.364 | 1 | 5 | cs | TRUE
38 | LV_3407-7_0_10_line_38 |  | 32 | 89 | 0.044692 | 0.125 | 0.08 | 261 | 0 | 0.364 | 1 | 1 | cs | TRUE
39 | LV_3407-7_0_10_line_39 |  | 32 | 90 | 0.065466 | 0.125 | 0.08 | 261 | 0 | 0.364 | 1 | 2 | cs | TRUE
40 | LV_3407-7_0_10_line_40 |  | 33 | 36 | 0.05261 | 0.125 | 0.08 | 261 | 0 | 0.364 | 1 | 5 | cs | TRUE
41 | LV_3407-7_0_10_line_41 |  | 34 | 37 | 0.019441 | 0.125 | 0.08 | 261 | 0 | 0.364 | 1 | 1 | cs | TRUE
42 | LV_3407-7_0_10_line_42 |  | 34 | 38 | 0.084245 | 0.125 | 0.08 | 261 | 0 | 0.364 | 1 | 1 | cs | TRUE
43 | LV_3407-7_0_10_line_43 |  | 35 | 39 | 0.033369 | 0.125 | 0.08 | 261 | 0 | 0.364 | 1 | 1 | cs | TRUE
44 | LV_3407-7_0_10_line_44 |  | 36 | 117 | 0.21796 | 0.125 | 0.08 | 261 | 0 | 0.364 | 1 | 5 | cs | TRUE
45 | LV_3407-7_0_10_line_45 |  | 37 | 43 | 0.025059 | 0.125 | 0.08 | 261 | 0 | 0.364 | 1 | 1 | cs | TRUE
46 | LV_3407-7_0_10_line_46 |  | 38 | 40 | 0.063528 | 0.125 | 0.08 | 261 | 0 | 0.364 | 1 | 1 | cs | TRUE
47 | LV_3407-7_0_10_line_47 |  | 39 | 41 | 0.038963 | 0.125 | 0.08 | 261 | 0 | 0.364 | 1 | 1 | cs | TRUE
48 | LV_3407-7_0_10_line_48 |  | 41 | 42 | 0.0077778 | 0.125 | 0.08 | 261 | 0 | 0.364 | 1 | 1 | cs | TRUE
49 | LV_3407-7_0_10_line_49 |  | 42 | 116 | 0.026397 | 0.125 | 0.08 | 261 | 0 | 0.364 | 1 | 1 | cs | TRUE
50 | LV_3407-7_0_10_line_50 |  | 43 | 124 | 0.0029135 | 0.125 | 0.08 | 261 | 0 | 0.364 | 1 | 1 | cs | TRUE
51 | LV_3407-7_0_10_line_51 |  | 44 | 45 | 0.084821 | 0.125 | 0.08 | 261 | 0 | 0.364 | 1 | 1 | cs | TRUE
52 | LV_3407-7_0_10_line_52 |  | 45 | 46 | 0.087236 | 0.125 | 0.08 | 261 | 0 | 0.364 | 1 | 1 | cs | TRUE
53 | LV_3407-7_0_10_line_53 |  | 45 | 47 | 0.23176 | 0.125 | 0.08 | 261 | 0 | 0.364 | 1 | 1 | cs | TRUE
54 | LV_3407-7_0_10_line_54 |  | 46 | 50 | 0.16529 | 0.125 | 0.08 | 261 | 0 | 0.364 | 1 | 1 | cs | TRUE
55 | LV_3407-7_0_10_line_55 |  | 47 | 48 | 0.14506 | 0.125 | 0.08 | 261 | 0 | 0.364 | 1 | 1 | cs | TRUE
56 | LV_3407-7_0_10_line_56 |  | 47 | 49 | 0.036365 | 0.125 | 0.08 | 261 | 0 | 0.364 | 1 | 1 | cs | TRUE
57 | LV_3407-7_0_10_line_57 |  | 49 | 115 | 0.057973 | 0.125 | 0.08 | 261 | 0 | 0.364 | 1 | 1 | cs | TRUE
58 | LV_3407-7_0_10_line_58 |  | 49 | 114 | 0.013809 | 0.125 | 0.08 | 261 | 0 | 0.364 | 1 | 1 | cs | TRUE
59 | LV_3407-7_0_10_line_59 |  | 50 | 51 | 0.0096316 | 0.125 | 0.08 | 261 | 0 | 0.364 | 1 | 1 | cs | TRUE
60 | LV_3407-7_0_10_line_60 |  | 51 | 54 | 0.021035 | 0.125 | 0.08 | 261 | 0 | 0.364 | 1 | 1 | cs | TRUE
61 | LV_3407-7_0_10_line_61 |  | 52 | 53 | 0.0043775 | 0.125 | 0.08 | 261 | 0 | 0.364 | 1 | 1 | cs | TRUE
62 | LV_3407-7_0_10_line_62 |  | 53 | 114 | 0.015665 | 0.125 | 0.08 | 261 | 0 | 0.364 | 1 | 1 | cs | TRUE
63 | LV_3407-7_0_10_line_63 |  | 54 | 69 | 0.046322 | 0.125 | 0.08 | 261 | 0 | 0.364 | 1 | 1 | cs | TRUE
64 | LV_3407-7_0_10_line_64 |  | 54 | 67 | 0.032935 | 0.125 | 0.08 | 261 | 0 | 0.364 | 1 | 1 | cs | TRUE
65 | LV_3407-7_0_10_line_65 |  | 55 | 56 | 0.019802 | 0.125 | 0.08 | 261 | 0 | 0.364 | 1 | 5 | cs | TRUE
66 | LV_3407-7_0_10_line_66 |  | 56 | 57 | 0.017751 | 0.125 | 0.08 | 261 | 0 | 0.364 | 1 | 5 | cs | TRUE
67 | LV_3407-7_0_10_line_67 |  | 56 | 58 | 0.023556 | 0.125 | 0.08 | 261 | 0 | 0.364 | 1 | 1 | cs | TRUE
68 | LV_3407-7_0_10_line_68 |  | 57 | 86 | 0.051359 | 0.125 | 0.08 | 261 | 0 | 0.364 | 1 | 5 | cs | TRUE
69 | LV_3407-7_0_10_line_69 |  | 59 | 60 | 0.026664 | 0.125 | 0.08 | 261 | 0 | 0.364 | 1 | 1 | cs | TRUE
70 | LV_3407-7_0_10_line_70 |  | 59 | 61 | 0.053598 | 0.125 | 0.08 | 261 | 0 | 0.364 | 1 | 1 | cs | TRUE
71 | LV_3407-7_0_10_line_71 |  | 61 | 62 | 0.021644 | 0.125 | 0.08 | 261 | 0 | 0.364 | 1 | 1 | cs | TRUE
72 | LV_3407-7_0_10_line_72 |  | 61 | 63 | 0.014734 | 0.125 | 0.08 | 261 | 0 | 0.364 | 1 | 1 | cs | TRUE
73 | LV_3407-7_0_10_line_73 |  | 63 | 70 | 0.033141 | 0.125 | 0.08 | 261 | 0 | 0.364 | 1 | 1 | cs | TRUE
74 | LV_3407-7_0_10_line_74 |  | 64 | 65 | 0.0064695 | 0.125 | 0.08 | 261 | 0 | 0.364 | 1 | 1 | cs | TRUE
75 | LV_3407-7_0_10_line_75 |  | 65 | 69 | 0.0059735 | 0.125 | 0.08 | 261 | 0 | 0.364 | 1 | 1 | cs | TRUE
76 | LV_3407-7_0_10_line_76 |  | 66 | 67 | 0.08972 | 0.125 | 0.08 | 261 | 0 | 0.364 | 1 | 1 | cs | TRUE
77 | LV_3407-7_0_10_line_77 |  | 67 | 68 | 0.014753 | 0.125 | 0.08 | 261 | 0 | 0.364 | 1 | 1 | cs | TRUE
78 | LV_3407-7_0_10_line_78 |  | 70 | 71 | 0.034068 | 0.125 | 0.08 | 261 | 0 | 0.364 | 1 | 1 | cs | TRUE
79 | LV_3407-7_0_10_line_79 |  | 71 | 168 | 0.019135 | 0.125 | 0.08 | 261 | 0 | 0.364 | 1 | 1 | cs | TRUE
80 | LV_3407-7_0_10_line_80 |  | 72 | 73 | 0.007234 | 0.125 | 0.08 | 261 | 0 | 0.364 | 1 | 1 | cs | TRUE
81 | LV_3407-7_0_10_line_81 |  | 72 | 74 | 0.004043 | 0.125 | 0.08 | 261 | 0 | 0.364 | 1 | 1 | cs | TRUE
82 | LV_3407-7_0_10_line_82 |  | 73 | 75 | 0.010591 | 0.125 | 0.08 | 261 | 0 | 0.364 | 1 | 1 | cs | TRUE
83 | LV_3407-7_0_10_line_83 |  | 74 | 76 | 0.031514 | 0.125 | 0.08 | 261 | 0 | 0.364 | 1 | 1 | cs | TRUE
84 | LV_3407-7_0_10_line_84 |  | 75 | 77 | 0.025206 | 0.125 | 0.08 | 261 | 0 | 0.364 | 1 | 2 | cs | TRUE
85 | LV_3407-7_0_10_line_85 |  | 77 | 78 | 0.0046661 | 0.125 | 0.08 | 261 | 0 | 0.364 | 1 | 5 | cs | TRUE
86 | LV_3407-7_0_10_line_86 |  | 78 | 166 | 0.00802 | 0.125 | 0.08 | 261 | 0 | 0.364 | 1 | 5 | cs | TRUE
87 | LV_3407-7_0_10_line_87 |  | 79 | 80 | 0.031682 | 0.125 | 0.08 | 261 | 0 | 0.364 | 1 | 1 | cs | TRUE
88 | LV_3407-7_0_10_line_88 |  | 80 | 81 | 0.097956 | 0.125 | 0.08 | 261 | 0 | 0.364 | 1 | 1 | cs | TRUE
89 | LV_3407-7_0_10_line_89 |  | 81 | 82 | 0.029643 | 0.125 | 0.08 | 261 | 0 | 0.364 | 1 | 1 | cs | TRUE
90 | LV_3407-7_0_10_line_90 |  | 82 | 87 | 0.0066042 | 0.125 | 0.08 | 261 | 0 | 0.364 | 1 | 5 | cs | TRUE
91 | LV_3407-7_0_10_line_91 |  | 82 | 88 | 0.039011 | 0.125 | 0.08 | 261 | 0 | 0.364 | 1 | 5 | cs | TRUE
92 | LV_3407-7_0_10_line_92 |  | 83 | 84 | 0.056027 | 0.125 | 0.08 | 261 | 0 | 0.364 | 1 | 1 | cs | TRUE
93 | LV_3407-7_0_10_line_93 |  | 84 | 85 | 0.18809 | 0.125 | 0.08 | 261 | 0 | 0.364 | 1 | 1 | cs | TRUE
94 | LV_3407-7_0_10_line_94 |  | 85 | 98 | 0.076603 | 0.125 | 0.08 | 261 | 0 | 0.364 | 1 | 1 | cs | TRUE
95 | LV_3407-7_0_10_line_95 |  | 86 | 87 | 0.0064305 | 0.125 | 0.08 | 261 | 0 | 0.364 | 1 | 5 | cs | TRUE
96 | LV_3407-7_0_10_line_96 |  | 88 | 152 | 0.0091696 | 0.125 | 0.08 | 261 | 0 | 0.364 | 1 | 5 | cs | TRUE
97 | LV_3407-7_0_10_line_97 |  | 89 | 91 | 0.0016157 | 0.125 | 0.08 | 261 | 0 | 0.364 | 1 | 1 | cs | TRUE
98 | LV_3407-7_0_10_line_98 |  | 90 | 92 | 0.05112 | 0.125 | 0.08 | 261 | 0 | 0.364 | 1 | 1 | cs | TRUE
99 | LV_3407-7_0_10_line_99 |  | 92 | 93 | 0.081547 | 0.125 | 0.08 | 261 | 0 | 0.364 | 1 | 1 | cs | TRUE
100 | LV_3407-7_0_10_line_100 |  | 93 | 108 | 0.022631 | 0.125 | 0.08 | 261 | 0 | 0.364 | 1 | 1 | cs | TRUE
101 | LV_3407-7_0_10_line_101 |  | 94 | 95 | 0.018896 | 0.125 | 0.08 | 261 | 0 | 0.364 | 1 | 1 | cs | TRUE
102 | LV_3407-7_0_10_line_102 |  | 95 | 96 | 0.07436 | 0.125 | 0.08 | 261 | 0 | 0.364 | 1 | 1 | cs | TRUE
103 | LV_3407-7_0_10_line_103 |  | 95 | 97 | 0.022379 | 0.125 | 0.08 | 261 | 0 | 0.364 | 1 | 1 | cs | TRUE
104 | LV_3407-7_0_10_line_104 |  | 96 | 98 | 0.015223 | 0.125 | 0.08 | 261 | 0 | 0.364 | 1 | 1 | cs | TRUE
105 | LV_3407-7_0_10_line_105 |  | 96 | 99 | 0.017944 | 0.125 | 0.08 | 261 | 0 | 0.364 | 1 | 1 | cs | TRUE
106 | LV_3407-7_0_10_line_106 |  | 97 | 100 | 0.0216 | 0.125 | 0.08 | 261 | 0 | 0.364 | 1 | 1 | cs | TRUE
107 | LV_3407-7_0_10_line_107 |  | 99 | 105 | 0.012863 | 0.125 | 0.08 | 261 | 0 | 0.364 | 1 | 1 | cs | TRUE
108 | LV_3407-7_0_10_line_108 |  | 100 | 108 | 0.038747 | 0.125 | 0.08 | 261 | 0 | 0.364 | 1 | 1 | cs | TRUE
109 | LV_3407-7_0_10_line_109 |  | 101 | 102 | 0.0061092 | 0.125 | 0.08 | 261 | 0 | 0.364 | 1 | 1 | cs | TRUE
110 | LV_3407-7_0_10_line_110 |  | 101 | 103 | 0.028111 | 0.125 | 0.08 | 261 | 0 | 0.364 | 1 | 1 | cs | TRUE
111 | LV_3407-7_0_10_line_111 |  | 102 | 104 | 0.0062933 | 0.125 | 0.08 | 261 | 0 | 0.364 | 1 | 1 | cs | TRUE
112 | LV_3407-7_0_10_line_112 |  | 103 | 105 | 0.0017791 | 0.125 | 0.08 | 261 | 0 | 0.364 | 1 | 1 | cs | TRUE
113 | LV_3407-7_0_10_line_113 |  | 104 | 106 | 0.0038659 | 0.125 | 0.08 | 261 | 0 | 0.364 | 1 | 1 | cs | TRUE
114 | LV_3407-7_0_10_line_114 |  | 106 | 107 | 0.074225 | 0.125 | 0.08 | 261 | 0 | 0.364 | 1 | 1 | cs | TRUE
115 | LV_3407-7_0_10_line_115 |  | 109 | 110 | 0.010695 | 0.125 | 0.08 | 261 | 0 | 0.364 | 1 | 1 | cs | TRUE
116 | LV_3407-7_0_10_line_116 |  | 109 | 111 | 0.024781 | 0.125 | 0.08 | 261 | 0 | 0.364 | 1 | 1 | cs | TRUE
117 | LV_3407-7_0_10_line_117 |  | 110 | 112 | 0.009469 | 0.125 | 0.08 | 261 | 0 | 0.364 | 1 | 1 | cs | TRUE
118 | LV_3407-7_0_10_line_118 |  | 112 | 113 | 0.016776 | 0.125 | 0.08 | 261 | 0 | 0.364 | 1 | 1 | cs | TRUE
119 | LV_3407-7_0_10_line_119 |  | 115 | 120 | 0.029106 | 0.125 | 0.08 | 261 | 0 | 0.364 | 1 | 1 | cs | TRUE
120 | LV_3407-7_0_10_line_120 |  | 116 | 121 | 0.018585 | 0.125 | 0.08 | 261 | 0 | 0.364 | 1 | 1 | cs | TRUE
121 | LV_3407-7_0_10_line_121 |  | 117 | 138 | 0.045463 | 0.125 | 0.08 | 261 | 0 | 0.364 | 1 | 5 | cs | TRUE
122 | LV_3407-7_0_10_line_122 |  | 118 | 119 | 0.085222 | 0.125 | 0.08 | 261 | 0 | 0.364 | 1 | 2 | cs | TRUE
123 | LV_3407-7_0_10_line_123 |  | 119 | 120 | 0.0063027 | 0.125 | 0.08 | 261 | 0 | 0.364 | 1 | 1 | cs | TRUE
124 | LV_3407-7_0_10_line_124 |  | 121 | 122 | 0.045332 | 0.125 | 0.08 | 261 | 0 | 0.364 | 1 | 1 | cs | TRUE
125 | LV_3407-7_0_10_line_125 |  | 122 | 123 | 0.021495 | 0.125 | 0.08 | 261 | 0 | 0.364 | 1 | 1 | cs | TRUE
126 | LV_3407-7_0_10_line_126 |  | 124 | 125 | 0.0057872 | 0.125 | 0.08 | 261 | 0 | 0.364 | 1 | 1 | cs | TRUE
127 | LV_3407-7_0_10_line_127 |  | 125 | 126 | 0.034726 | 0.125 | 0.08 | 261 | 0 | 0.364 | 1 | 1 | cs | TRUE
128 | LV_3407-7_0_10_line_128 |  | 127 | 128 | 0.026149 | 0.125 | 0.08 | 261 | 0 | 0.364 | 1 | 1 | cs | TRUE
129 | LV_3407-7_0_10_line_129 |  | 128 | 145 | 0.022206 | 0.125 | 0.08 | 261 | 0 | 0.364 | 1 | 1 | cs | TRUE
130 | LV_3407-7_0_10_line_130 |  | 129 | 130 | 0.033387 | 0.125 | 0.08 | 261 | 0 | 0.364 | 1 | 5 | cs | TRUE
131 | LV_3407-7_0_10_line_131 |  | 129 | 131 | 0.028659 | 0.125 | 0.08 | 261 | 0 | 0.364 | 1 | 3 | cs | TRUE
132 | LV_3407-7_0_10_line_132 |  | 130 | 132 | 0.11203 | 0.125 | 0.08 | 261 | 0 | 0.364 | 1 | 5 | cs | TRUE
133 | LV_3407-7_0_10_line_133 |  | 131 | 133 | 0.0044104 | 0.125 | 0.08 | 261 | 0 | 0.364 | 1 | 1 | cs | TRUE
134 | LV_3407-7_0_10_line_134 |  | 132 | 136 | 0.0083617 | 0.125 | 0.08 | 261 | 0 | 0.364 | 1 | 5 | cs | TRUE
135 | LV_3407-7_0_10_line_135 |  | 133 | 137 | 0.036338 | 0.125 | 0.08 | 261 | 0 | 0.364 | 1 | 1 | cs | TRUE
136 | LV_3407-7_0_10_line_136 |  | 134 | 135 | 0.0095063 | 0.125 | 0.08 | 261 | 0 | 0.364 | 1 | 5 | cs | TRUE
137 | LV_3407-7_0_10_line_137 |  | 134 | 136 | 0.1846 | 0.125 | 0.08 | 261 | 0 | 0.364 | 1 | 5 | cs | TRUE
138 | LV_3407-7_0_10_line_138 |  | 135 | 138 | 0.0098821 | 0.125 | 0.08 | 261 | 0 | 0.364 | 1 | 5 | cs | TRUE
139 | LV_3407-7_0_10_line_139 |  | 137 | 151 | 0.0094702 | 0.125 | 0.08 | 261 | 0 | 0.364 | 1 | 1 | cs | TRUE
140 | LV_3407-7_0_10_line_140 |  | 139 | 140 | 0.0047916 | 0.125 | 0.08 | 261 | 0 | 0.364 | 1 | 1 | cs | TRUE
141 | LV_3407-7_0_10_line_141 |  | 139 | 141 | 0.018375 | 0.125 | 0.08 | 261 | 0 | 0.364 | 1 | 1 | cs | TRUE
142 | LV_3407-7_0_10_line_142 |  | 140 | 142 | 0.03626 | 0.125 | 0.08 | 261 | 0 | 0.364 | 1 | 1 | cs | TRUE
143 | LV_3407-7_0_10_line_143 |  | 141 | 143 | 0.024436 | 0.125 | 0.08 | 261 | 0 | 0.364 | 1 | 1 | cs | TRUE
144 | LV_3407-7_0_10_line_144 |  | 142 | 144 | 0.23021 | 0.125 | 0.08 | 261 | 0 | 0.364 | 1 | 1 | cs | TRUE
145 | LV_3407-7_0_10_line_145 |  | 144 | 150 | 0.0025752 | 0.125 | 0.08 | 261 | 0 | 0.364 | 1 | 1 | cs | TRUE
146 | LV_3407-7_0_10_line_146 |  | 144 | 151 | 0.016902 | 0.125 | 0.08 | 261 | 0 | 0.364 | 1 | 1 | cs | TRUE
147 | LV_3407-7_0_10_line_147 |  | 145 | 146 | 0.00060354 | 0.125 | 0.08 | 261 | 0 | 0.364 | 1 | 1 | cs | TRUE
148 | LV_3407-7_0_10_line_148 |  | 146 | 147 | 0.016243 | 0.125 | 0.08 | 261 | 0 | 0.364 | 1 | 1 | cs | TRUE
149 | LV_3407-7_0_10_line_149 |  | 147 | 148 | 0.056553 | 0.125 | 0.08 | 261 | 0 | 0.364 | 1 | 1 | cs | TRUE
150 | LV_3407-7_0_10_line_150 |  | 148 | 149 | 0.12446 | 0.125 | 0.08 | 261 | 0 | 0.364 | 1 | 1 | cs | TRUE
151 | LV_3407-7_0_10_line_151 |  | 149 | 150 | 0.063401 | 0.125 | 0.08 | 261 | 0 | 0.364 | 1 | 1 | cs | TRUE
152 | LV_3407-7_0_10_line_152 |  | 152 | 153 | 0.031471 | 0.125 | 0.08 | 261 | 0 | 0.364 | 1 | 5 | cs | TRUE
153 | LV_3407-7_0_10_line_153 |  | 153 | 154 | 0.02535 | 0.125 | 0.08 | 261 | 0 | 0.364 | 1 | 5 | cs | TRUE
154 | LV_3407-7_0_10_line_154 |  | 154 | 155 | 0.014808 | 0.125 | 0.08 | 261 | 0 | 0.364 | 1 | 5 | cs | TRUE
155 | LV_3407-7_0_10_line_155 |  | 154 | 156 | 0.0080821 | 0.125 | 0.08 | 261 | 0 | 0.364 | 1 | 5 | cs | TRUE
156 | LV_3407-7_0_10_line_156 |  | 155 | 159 | 0.0044439 | 0.125 | 0.08 | 261 | 0 | 0.364 | 1 | 5 | cs | TRUE
157 | LV_3407-7_0_10_line_157 |  | 156 | 160 | 0.0016622 | 0.125 | 0.08 | 261 | 0 | 0.364 | 1 | 5 | cs | TRUE
158 | LV_3407-7_0_10_line_158 |  | 157 | 158 | 0.011318 | 0.125 | 0.08 | 261 | 0 | 0.364 | 1 | 1 | cs | TRUE
159 | LV_3407-7_0_10_line_159 |  | 158 | 161 | 0.0047603 | 0.125 | 0.08 | 261 | 0 | 0.364 | 1 | 1 | cs | TRUE
160 | LV_3407-7_0_10_line_160 |  | 159 | 169 | 0.018816 | 0.125 | 0.08 | 261 | 0 | 0.364 | 1 | 5 | cs | TRUE
161 | LV_3407-7_0_10_line_161 |  | 160 | 170 | 0.017408 | 0.125 | 0.08 | 261 | 0 | 0.364 | 1 | 5 | cs | TRUE
162 | LV_3407-7_0_10_line_162 |  | 161 | 162 | 0.0073548 | 0.125 | 0.08 | 261 | 0 | 0.364 | 1 | 1 | cs | TRUE
163 | LV_3407-7_0_10_line_163 |  | 162 | 163 | 0.0076377 | 0.125 | 0.08 | 261 | 0 | 0.364 | 1 | 1 | cs | TRUE
164 | LV_3407-7_0_10_line_164 |  | 163 | 164 | 0.015248 | 0.125 | 0.08 | 261 | 0 | 0.364 | 1 | 1 | cs | TRUE
165 | LV_3407-7_0_10_line_165 |  | 164 | 165 | 0.02799 | 0.125 | 0.08 | 261 | 0 | 0.364 | 1 | 5 | cs | TRUE
166 | LV_3407-7_0_10_line_166 |  | 164 | 166 | 0.0041759 | 0.125 | 0.08 | 261 | 0 | 0.364 | 1 | 5 | cs | TRUE
167 | LV_3407-7_0_10_line_167 |  | 165 | 167 | 0.0045674 | 0.125 | 0.08 | 261 | 0 | 0.364 | 1 | 5 | cs | TRUE
168 | LV_3407-7_0_10_line_168 |  | 167 | 172 | 0.0080795 | 0.125 | 0.08 | 261 | 0 | 0.364 | 1 | 5 | cs | TRUE
169 | LV_3407-7_0_10_line_169 |  | 168 | 171 | 0.013781 | 0.125 | 0.08 | 261 | 0 | 0.364 | 1 | 4 | cs | TRUE
170 | LV_3407-7_0_10_line_170 |  | 169 | 174 | 0.0078554 | 0.125 | 0.08 | 261 | 0 | 0.364 | 1 | 5 | cs | TRUE
171 | LV_3407-7_0_10_line_171 |  | 170 | 171 | 0.0068877 | 0.125 | 0.08 | 261 | 0 | 0.364 | 1 | 5 | cs | TRUE
172 | LV_3407-7_0_10_line_172 |  | 172 | 173 | 0.033511 | 0.125 | 0.08 | 261 | 0 | 0.364 | 1 | 1 | cs | TRUE
173 | LV_3407-7_0_10_line_173 |  | 172 | 174 | 0.0067595 | 0.125 | 0.08 | 261 | 0 | 0.364 | 1 | 5 | cs | TRUE

## trafo
| name | std_type | hv_bus | lv_bus | sn_mva | vn_hv_kv | vn_lv_kv | vk_percent | vkr_percent | pfe_kw | i0_percent | shift_degree | tap_side | tap_neutral | tap_min | tap_max | tap_step_percent | tap_step_degree | tap_pos | tap_phase_shifter | parallel | df | in_service
0 | LV_3407-7_0_10_trafo_53 | 0.63 MVA 20/0.4 kV | 175 | 30 | 0.63 | 20 | 0.4 | 6 | 1.206 | 1.65 | 0.2619 | 150 | hv | 0 | -2 | 2 | 2.5 | 0 | 0 | FALSE | 1 | 1 | TRUE

## line_geodata
| x0 | y0 | x1 | y1 | x2 | y2 | x3 | y3 | x4 | y4 | x5 | y5 | x6 | y6 | x7 | y7 | x8 | y8 | x9 | y9 | x10 | y10 | x11 | y11 | x12 | y12 | x13 | y13 | x14 | y14 | x15 | y15
0 | 2730031.2331 | 1253337.0753 | 2730047.0734 | 1253324.0425
1 | 2730100.2769 | 1253280.0625 | 2730062.3221 | 1253311.4127 | 2730054.5484 | 1253317.8922 | 2730047.0734 | 1253324.0425
2 | 2730031.2331 | 1253337.0753 | 2730028.5428 | 1253335.159 | 2730026.5866 | 1253334.5266 | 2730021.6393 | 1253334.6737 | 2729990.138 | 1253337.5405 | 2729974.9058 | 1253339.597 | 2729957.142 | 1253338.0059 | 2729935.5944 | 1253334.4523 | 2729920.3336 | 1253330.5919 | 2729914.8313 | 1253329.2033 | 2729889.3667 | 1253320.8041 | 2729880.7412 | 1253317.9569 | 2729855.0538 | 1253311.7994
3 | 2730031.2331 | 1253337.0753 | 2730028.0163 | 1253339.7338
4 | 2730121.8213 | 1253264.1993 | 2730110.6959 | 1253271.7172 | 2730100.2769 | 1253280.0625
5 | 2729855.0538 | 1253311.7994 | 2729834.0142 | 1253306.7559 | 2729791.767 | 1253312.9357 | 2729762.474 | 1253319.3998 | 2729728.562 | 1253329.6328 | 2729703.9716 | 1253336.4449 | 2729681.1154 | 1253342.781
6 | 2730028.0163 | 1253339.7338 | 2730017.718 | 1253348.2442 | 2730001.6272 | 1253361.7018
7 | 2730121.8213 | 1253264.1993 | 2730129.1704 | 1253260.2127 | 2730136.9428 | 1253256.5468 | 2730145.806 | 1253252.7048 | 2730154.9845 | 1253249.2811 | 2730169.4732 | 1253245.0068 | 2730177.4915 | 1253243.2036 | 2730185.6336 | 1253241.948 | 2730196.969 | 1253241.3633 | 2730208.7626 | 1253241.2224 | 2730245.6328 | 1253242.067 | 2730265.4204 | 1253242.6025 | 2730289.0141 | 1253243.0551 | 2730294.8496 | 1253243.1809
8 | 2730121.8213 | 1253264.1993 | 2730120.3578 | 1253254.5474 | 2730123.4451 | 1253247.6757 | 2730137.7281 | 1253231.1302 | 2730143.7841 | 1253222.7892 | 2730146.5203 | 1253218.1562 | 2730148.712 | 1253212.8886 | 2730151.0146 | 1253204.6318 | 2730154.3495 | 1253167.6275 | 2730157.7776 | 1253126.0434 | 2730158.7939 | 1253113.4656 | 2730158.7263 | 1253102.4654 | 2730158.1975 | 1253092.1891 | 2730156.7278 | 1253085.2172 | 2730154.8004 | 1253078.4689 | 2730154.5964 | 1253077.9543
9 | 2729681.1154 | 1253342.781 | 2729659.4689 | 1253348.7817 | 2729616.4884 | 1253358.8279 | 2729613.2297 | 1253359.6181
10 | 2729925.6834 | 1253425.583 | 2729988.0598 | 1253373.0489 | 2730001.6272 | 1253361.7018
11 | 2730294.8496 | 1253243.1809 | 2730329.9308 | 1253243.9368
12 | 2730149.6725 | 1253065.5335 | 2730149.6725 | 1253065.5335 | 2730154.5964 | 1253077.9543
13 | 2729613.2297 | 1253359.6181 | 2729581.8923 | 1253367.2174
14 | 2729925.6834 | 1253425.583 | 2729944.2795 | 1253450.1017 | 2729946.6375 | 1253468.2464
15 | 2729925.6834 | 1253425.583 | 2729915.2873 | 1253434.285 | 2729896.8644 | 1253449.6725 | 2729888.7404 | 1253456.6562 | 2729859.8119 | 1253480.9326
16 | 2729925.6834 | 1253425.583 | 2729915.2873 | 1253434.285 | 2729896.8644 | 1253449.6725 | 2729904.531 | 1253459.4049 | 2729929.9205 | 1253490.445 | 2729930.9731 | 1253494.4161
17 | 2730165.4826 | 1253495.4431 | 2730159.8318 | 1253481.2507 | 2730160.1236 | 1253477.3878
18 | 2730165.4826 | 1253495.4431 | 2730154.5477 | 1253500.5958
19 | 2730165.4826 | 1253495.4431 | 2730173.0948 | 1253504.5407 | 2730173.4901 | 1253504.8783
20 | 2730329.9308 | 1253243.9368 | 2730336.433 | 1253244.0769 | 2730343.4728 | 1253244.2965
21 | 2730142.9593 | 1253052.043 | 2730143.277 | 1253052.5703 | 2730149.6725 | 1253065.5335
22 | 2730138.5087 | 1253505.9599 | 2730146.8574 | 1253504.2195 | 2730154.5477 | 1253500.5958
23 | 2730187.763 | 1253517.1809 | 2730186.69 | 1253516.1499 | 2730173.4901 | 1253504.8783
24 | 2730138.5087 | 1253505.9599 | 2730128.4454 | 1253508.0565
25 | 2730300.9434 | 1253629.6636 | 2730270.5544 | 1253597.1439 | 2730238.958 | 1253565.632 | 2730230.5382 | 1253557.2282 | 2730226.2027 | 1253552.9068 | 2730221.6011 | 1253548.3238 | 2730195.5971 | 1253524.7089 | 2730187.763 | 1253517.1809
26 | 2729967.6102 | 1253567.6742 | 2730061.6279 | 1253514.0564 | 2730077.4537 | 1253512.4469 | 2730100.9047 | 1253511.1051 | 2730118.6647 | 1253510.0943 | 2730128.4454 | 1253508.0565
27 | 2730300.9434 | 1253629.6636 | 2730286.6301 | 1253641.0923 | 2730284.5784 | 1253644.0571
28 | 2730300.9434 | 1253629.6636 | 2730309.4933 | 1253626.6601 | 2730320.6682 | 1253623.7366 | 2730329.8345 | 1253621.1916 | 2730336.6156 | 1253618.6496 | 2730342.7144 | 1253615.9035 | 2730351.5069 | 1253611.4819 | 2730364.0829 | 1253604.5747 | 2730398.9965 | 1253584.1582 | 2730432.3742 | 1253564.5977 | 2730437.0457 | 1253563.9445 | 2730443.9799 | 1253543.8458
29 | 2730300.9434 | 1253629.6636 | 2730326.9983 | 1253657.4415
30 | 2729967.6102 | 1253567.6742 | 2729951.9699 | 1253509.2789 | 2729946.6375 | 1253468.2464
31 | 2729859.8119 | 1253480.9326 | 2729827.4495 | 1253444.3381
32 | 2729930.9731 | 1253494.4161 | 2729868.6478 | 1253545.2514
33 | 2729861.9521 | 1253550.7127 | 2729868.6478 | 1253545.2514
34 | 2729759.6279 | 1253552.5012 | 2729768.2149 | 1253561.564 | 2729773.6672 | 1253556.6235 | 2729778.6319 | 1253562.5598 | 2729806.9215 | 1253595.5981
35 | 2729781.5746 | 1253583.5986 | 2729762.808 | 1253566.5056 | 2729768.2149 | 1253561.564 | 2729759.6279 | 1253552.5012
36 | 2729806.9215 | 1253595.5981 | 2729861.9521 | 1253550.7127
37 | 2729712.5525 | 1253632.0079 | 2729781.5746 | 1253583.5986
38 | 2729712.5525 | 1253632.0079 | 2729739.4748 | 1253667.6809
39 | 2729712.5525 | 1253632.0079 | 2729660.3884 | 1253671.5645
40 | 2730284.5784 | 1253644.0571 | 2730272.0676 | 1253662.1353 | 2730260.1846 | 1253677.688 | 2730255.3878 | 1253684.0437 | 2730253.508 | 1253686.4953
41 | 2730443.9799 | 1253543.8458 | 2730462.517 | 1253549.7037
42 | 2730443.9799 | 1253543.8458 | 2730451.5787 | 1253516.5442 | 2730456.5234 | 1253483.6348 | 2730457.7687 | 1253461.0419
43 | 2730326.9983 | 1253657.4415 | 2730349.8266 | 1253681.7796
44 | 2730079.0816 | 1253780.4225 | 2730083.5559 | 1253778.0853 | 2730128.0461 | 1253748.3692 | 2730139.4792 | 1253743.9831 | 2730149.3918 | 1253745.2465 | 2730174.4028 | 1253754.9492 | 2730182.4252 | 1253755.6706 | 2730189.9791 | 1253754.7024 | 2730202.6114 | 1253748.9861 | 2730210.3606 | 1253742.2281 | 2730217.5315 | 1253734.312 | 2730238.9603 | 1253705.4684 | 2730253.508 | 1253686.4953
45 | 2730462.517 | 1253549.7037 | 2730487.5445 | 1253550.9679
46 | 2730457.7687 | 1253461.0419 | 2730457.9067 | 1253454.0943 | 2730458.703 | 1253414.8878 | 2730459.1256 | 1253397.529
47 | 2730376.4821 | 1253710.1978 | 2730349.8266 | 1253681.7796
48 | 2730376.4821 | 1253710.1978 | 2730373.2895 | 1253717.2902
49 | 2730373.2895 | 1253717.2902 | 2730367.0936 | 1253731.0543 | 2730362.2454 | 1253741.2645
50 | 2730490.4543 | 1253551.1148 | 2730487.5445 | 1253550.9679
51 | 2729908.9645 | 1252655.7756 | 2729914.5764 | 1252665.005 | 2729931.6751 | 1252683.919 | 2729936.2901 | 1252690.6818 | 2729936.9002 | 1252695.5551 | 2729931.3882 | 1252708.6793 | 2729919.0591 | 1252712.1898 | 2729910.876 | 1252710.4338
52 | 2729834.386 | 1252739.5358 | 2729847.3451 | 1252732.4245 | 2729859.645 | 1252725.4212 | 2729873.6555 | 1252714.4296 | 2729882.7362 | 1252706.555 | 2729898.1036 | 1252707.693 | 2729910.876 | 1252710.4338
53 | 2730092.4508 | 1252854.466 | 2729910.876 | 1252710.4338
54 | 2729834.386 | 1252739.5358 | 2729813.2926 | 1252734.102 | 2729767.1808 | 1252731.4673 | 2729725.1693 | 1252727.744 | 2729670.451 | 1252734.5903
55 | 2730092.4508 | 1252854.466 | 2730102.7022 | 1252843.8149 | 2730161.3906 | 1252834.0398 | 2730219.0832 | 1252814.9794 | 2730228.0441 | 1252810.5057
56 | 2730085.048 | 1252890.0686 | 2730090.0958 | 1252865.7911 | 2730090.4754 | 1252863.9756 | 2730092.4508 | 1252854.466
57 | 2730085.048 | 1252890.0686 | 2730086.3822 | 1252897.371 | 2730094.4402 | 1252941.5207 | 2730094.0574 | 1252947.1786
58 | 2730085.048 | 1252890.0686 | 2730072.1712 | 1252895.0572
59 | 2729670.451 | 1252734.5903 | 2729667.4577 | 1252734.9648 | 2729665.067 | 1252741.1327
60 | 2729649.1662 | 1252751.8684 | 2729662.521 | 1252747.7014 | 2729665.067 | 1252741.1327
61 | 2730053.4821 | 1252902.2976 | 2730057.5639 | 1252900.7162
62 | 2730057.5639 | 1252900.7162 | 2730072.1712 | 1252895.0572
63 | 2729649.1662 | 1252751.8684 | 2729658.5531 | 1252753.4308 | 2729663.1646 | 1252764.8419 | 2729667.5367 | 1252776.8483 | 2729670.2008 | 1252788.2626
64 | 2729619.1236 | 1252765.5566 | 2729649.1662 | 1252751.8684
65 | 2729562.6483 | 1253371.884 | 2729581.8923 | 1253367.2174
66 | 2729562.6483 | 1253371.884 | 2729557.8675 | 1253373.0471 | 2729545.2243 | 1253375.2345
67 | 2729562.6483 | 1253371.884 | 2729567.6015 | 1253394.9129 | 2729567.6015 | 1253394.9129
68 | 2729545.2243 | 1253375.2345 | 2729529.5074 | 1253377.9535 | 2729509.6256 | 1253375.1942 | 2729495.3248 | 1253371.9564 | 2729494.6822 | 1253371.7538
69 | 2729541.3899 | 1253155.7672 | 2729536.6974 | 1253142.89 | 2729532.2548 | 1253130.7169
70 | 2729557.9029 | 1253206.5994 | 2729555.2057 | 1253192.5724 | 2729550.7062 | 1253180.8747 | 2729547.5067 | 1253172.5528 | 2729541.3899 | 1253155.7672
71 | 2729557.9029 | 1253206.5994 | 2729578.1039 | 1253198.8277
72 | 2729557.9029 | 1253206.5994 | 2729544.4958 | 1253212.7102
73 | 2729514.3395 | 1253226.4551 | 2729544.4958 | 1253212.7102
74 | 2729673.0291 | 1252800.3799 | 2729671.5586 | 1252794.0797
75 | 2729670.2008 | 1252788.2626 | 2729671.5586 | 1252794.0797
76 | 2729619.1236 | 1252765.5566 | 2729556.7081 | 1252830.0073
77 | 2729619.1236 | 1252765.5566 | 2729628.888 | 1252754.4978
78 | 2729483.416 | 1253240.7458 | 2729488.3838 | 1253238.2855 | 2729514.3395 | 1253226.4551
79 | 2729483.416 | 1253240.7458 | 2729476.9577 | 1253258.7582
80 | 2729325.3909 | 1253306.1512 | 2729318.157 | 1253306.1079
81 | 2729314.1141 | 1253306.0837 | 2729318.157 | 1253306.1079
82 | 2729335.9816 | 1253306.2182 | 2729330.235 | 1253306.1802 | 2729325.3909 | 1253306.1512
83 | 2729314.1141 | 1253306.0837 | 2729303.6617 | 1253335.8141
84 | 2729335.9816 | 1253306.2182 | 2729349.9481 | 1253306.3107 | 2729357.2544 | 1253306.6706 | 2729361.1231 | 1253307.3294
85 | 2729365.6617 | 1253308.3819 | 2729363.2481 | 1253307.6913 | 2729361.1231 | 1253307.3294
86 | 2729373.1977 | 1253311.0161 | 2729371.327 | 1253310.0031 | 2729365.6617 | 1253308.3819
87 | 2729479.7467 | 1253488.5199 | 2729509.8364 | 1253498.4384
88 | 2729479.7467 | 1253488.5199 | 2729464.8433 | 1253460.0466 | 2729461.3914 | 1253440.487 | 2729470.1475 | 1253407.6936 | 2729473.638 | 1253396.1983
89 | 2729482.251 | 1253367.8337 | 2729473.638 | 1253396.1983
90 | 2729482.251 | 1253367.8337 | 2729488.5495 | 1253369.8198
91 | 2729482.251 | 1253367.8337 | 2729446.9938 | 1253350.9147
92 | 2729254.4724 | 1253726.1567 | 2729243.914 | 1253731.9982 | 2729225.6402 | 1253743.443 | 2729205.073 | 1253748.2765 | 2729203.8019 | 1253748.2532
93 | 2729436.2673 | 1253774.4138 | 2729254.4724 | 1253726.1567
94 | 2729436.2673 | 1253774.4138 | 2729458.1695 | 1253786.1918 | 2729463.4871 | 1253789.8002 | 2729465.7296 | 1253792.1735 | 2729467.1166 | 1253795.3622 | 2729467.1733 | 1253800.0121 | 2729466.3636 | 1253805.288 | 2729463.7553 | 1253817.5642 | 2729462.7562 | 1253826.3168 | 2729462.5816 | 1253833.6084
95 | 2729494.6822 | 1253371.7538 | 2729488.5495 | 1253369.8198
96 | 2729446.9938 | 1253350.9147 | 2729446.1667 | 1253341.7825
97 | 2729740.4481 | 1253668.9705 | 2729739.4748 | 1253667.6809
98 | 2729660.3884 | 1253671.5645 | 2729654.1125 | 1253676.3236 | 2729632.4844 | 1253695.4452 | 2729640.9048 | 1253707.0961
99 | 2729640.9048 | 1253707.0961 | 2729622.3382 | 1253786.5015
100 | 2729600.7755 | 1253793.3722 | 2729622.3382 | 1253786.5015
101 | 2729522.0971 | 1253788.9807 | 2729534.9282 | 1253775.1091
102 | 2729522.0971 | 1253788.9807 | 2729512.1567 | 1253800.3735 | 2729494.3366 | 1253823.1487 | 2729483.71 | 1253835.205 | 2729472.9953 | 1253844.7348
103 | 2729522.0971 | 1253788.9807 | 2729528.3039 | 1253792.9978 | 2729541.8578 | 1253799.3908
104 | 2729462.5816 | 1253833.6084 | 2729466.1424 | 1253837.1338 | 2729472.9953 | 1253844.7348
105 | 2729472.9953 | 1253844.7348 | 2729478.5959 | 1253851.2742 | 2729487.4366 | 1253854.2695
106 | 2729562.843 | 1253801.2732 | 2729560.2637 | 1253801.8157 | 2729547.1445 | 1253801.8844 | 2729541.8578 | 1253799.3908
107 | 2729487.4366 | 1253854.2695 | 2729494.3516 | 1253856.6123 | 2729499.8024 | 1253857.7189
108 | 2729562.843 | 1253801.2732 | 2729586.0746 | 1253796.3866 | 2729600.7755 | 1253793.3722 | 2729600.7755 | 1253793.3722
109 | 2729528.3798 | 1253866.087 | 2729528.3798 | 1253866.087 | 2729532.6976 | 1253870.409
110 | 2729528.3798 | 1253866.087 | 2729514.8577 | 1253860.7754 | 2729501.5459 | 1253858.0729
111 | 2729532.6976 | 1253870.409 | 2729534.377 | 1253872.0901 | 2729537.0389 | 1253874.9636
112 | 2729499.8024 | 1253857.7189 | 2729501.5459 | 1253858.0729
113 | 2729539.6661 | 1253877.7996 | 2729537.0389 | 1253874.9636
114 | 2729589.0663 | 1253933.1583 | 2729585.1397 | 1253928.0171 | 2729569.4449 | 1253909.9131 | 2729559.9628 | 1253899.6855 | 2729549.7284 | 1253888.6518 | 2729543.0628 | 1253881.4662 | 2729539.6661 | 1253877.7996
115 | 2730380.1816 | 1253248.0662 | 2730370.4358 | 1253246.594 | 2730369.6027 | 1253246.4968
116 | 2730380.1816 | 1253248.0662 | 2730404.6849 | 1253251.7678
117 | 2730369.6027 | 1253246.4968 | 2730360.1974 | 1253245.3995
118 | 2730343.4728 | 1253244.2965 | 2730353.3976 | 1253244.6062 | 2730360.1974 | 1253245.3995
119 | 2730094.0574 | 1252947.1786 | 2730092.6401 | 1252968.1272 | 2730095.0954 | 1252975.8562
120 | 2730362.2454 | 1253741.2645 | 2730360.5401 | 1253744.8558 | 2730353.9318 | 1253757.8849
121 | 2730079.0816 | 1253780.4225 | 2730051.5223 | 1253795.3196 | 2730049.7808 | 1253796.26 | 2730038.4887 | 1253800.7605
122 | 2730142.9593 | 1253052.043 | 2730136.2418 | 1253040.8943 | 2730129.6451 | 1253032.6197 | 2730104.007 | 1253003.9088 | 2730097.0036 | 1252981.8631
123 | 2730095.0954 | 1252975.8562 | 2730097.0036 | 1252981.8631
124 | 2730353.9318 | 1253757.8849 | 2730350.6219 | 1253764.4106 | 2730335.6916 | 1253792.2181 | 2730332.652 | 1253797.9103
125 | 2730322.9932 | 1253817.1096 | 2730329.3937 | 1253804.0124 | 2730332.652 | 1253797.9103
126 | 2730490.4543 | 1253551.1148 | 2730492.992 | 1253551.243 | 2730496.2327 | 1253551.0549
127 | 2730530.6035 | 1253547.1347 | 2730520.9024 | 1253549.6231 | 2730496.2327 | 1253551.0549
128 | 2730149.5724 | 1254040.0915 | 2730147.0832 | 1254039.6707 | 2730129.0592 | 1254036.6275 | 2730124.0465 | 1254034.7699
129 | 2730103.2245 | 1254027.0539 | 2730124.0465 | 1254034.7699
130 | 2729810.5304 | 1253972.0027 | 2729816.128 | 1253947.003 | 2729817.8248 | 1253939.4223
131 | 2729810.5304 | 1253972.0027 | 2729831.0668 | 1253983.363 | 2729835.7122 | 1253985.6773
132 | 2729848.2908 | 1253843.8926 | 2729859.7607 | 1253853.7426 | 2729845.9824 | 1253868.7206 | 2729823.232 | 1253915.2636 | 2729817.8248 | 1253939.4223
133 | 2729839.6599 | 1253987.644 | 2729835.7122 | 1253985.6773
134 | 2729848.2908 | 1253843.8926 | 2729846.9894 | 1253842.775 | 2729851.4565 | 1253837.8539
135 | 2729839.6599 | 1253987.644 | 2729840.4058 | 1254000.4274 | 2729844.1267 | 1254009.0277 | 2729853.0575 | 1254014.4284 | 2729856.3534 | 1254016.1639
136 | 2730035.1414 | 1253819.4816 | 2730037.9308 | 1253812.0695 | 2730038.1491 | 1253810.4979
137 | 2730035.1414 | 1253819.4816 | 2729851.4565 | 1253837.8539
138 | 2730038.4887 | 1253800.7605 | 2730039.1322 | 1253803.4215 | 2730038.1491 | 1253810.4979
139 | 2729856.3534 | 1254016.1639 | 2729864.7328 | 1254020.5764
140 | 2729924.1251 | 1254256.0571 | 2729919.3336 | 1254256.0812
141 | 2729924.1251 | 1254256.0571 | 2729930.2455 | 1254256.0263 | 2729942.4258 | 1254254.6812 | 2729942.4258 | 1254254.6812
142 | 2729883.2207 | 1254258.0524 | 2729899.6903 | 1254255.9005 | 2729904.6884 | 1254256.1548 | 2729919.3336 | 1254256.0812
143 | 2729942.4258 | 1254254.6812 | 2729949.9822 | 1254249.7871 | 2729960.3318 | 1254245.1989 | 2729963.7939 | 1254242.9802
144 | 2729879.9783 | 1254027.864 | 2729883.2207 | 1254258.0524
145 | 2729879.9783 | 1254027.864 | 2729881.4941 | 1254025.7821
146 | 2729879.9783 | 1254027.864 | 2729868.2632 | 1254022.4356 | 2729864.7328 | 1254020.5764
147 | 2730103.2245 | 1254027.0539 | 2730102.6586 | 1254026.8442
148 | 2730087.182 | 1254022.0525 | 2730093.0723 | 1254023.2917 | 2730102.6586 | 1254026.8442
149 | 2730031.8074 | 1254010.5719 | 2730051.813 | 1254014.6113 | 2730087.182 | 1254022.0525
150 | 2729916.6614 | 1253973.0638 | 2729944.4198 | 1253994.7588 | 2729965.0301 | 1254002.0508 | 2729986.6331 | 1254005.717 | 2730022.3087 | 1254009.192 | 2730027.3999 | 1254009.682 | 2730031.8074 | 1254010.5719
151 | 2729916.6614 | 1253973.0638 | 2729894.8107 | 1254007.4932 | 2729881.4941 | 1254025.7821
152 | 2729446.1667 | 1253341.7825 | 2729443.328 | 1253310.4395
153 | 2729441.0415 | 1253285.1927 | 2729443.328 | 1253310.4395
154 | 2729441.0415 | 1253285.1927 | 2729433.8138 | 1253272.2566
155 | 2729441.0415 | 1253285.1927 | 2729448.4647 | 1253281.9964
156 | 2729433.8138 | 1253272.2566 | 2729429.5272 | 1253273.4285
157 | 2729449.9913 | 1253281.3391 | 2729448.4647 | 1253281.9964
158 | 2729406.4696 | 1253331.6125 | 2729411.3404 | 1253334.1541 | 2729416.5049 | 1253336.8471
159 | 2729406.4696 | 1253331.6125 | 2729402.2493 | 1253329.4103
160 | 2729429.5272 | 1253273.4285 | 2729428.1262 | 1253273.8115 | 2729411.051 | 1253276.9635 | 2729411.051 | 1253276.9635
161 | 2729449.9913 | 1253281.3391 | 2729465.9803 | 1253274.4545
162 | 2729402.2493 | 1253329.4103 | 2729398.7055 | 1253327.5611 | 2729395.8992 | 1253325.7178
163 | 2729389.5156 | 1253321.5245 | 2729395.8992 | 1253325.7178
164 | 2729376.8697 | 1253313.0046 | 2729386.8142 | 1253319.75 | 2729389.5156 | 1253321.5245
165 | 2729376.8697 | 1253313.0046 | 2729379.5546 | 1253307.5806 | 2729384.6399 | 1253291.7998 | 2729388.167 | 1253287.7667
166 | 2729376.8697 | 1253313.0046 | 2729373.1977 | 1253311.0161
167 | 2729391.1738 | 1253284.3285 | 2729388.167 | 1253287.7667
168 | 2729396.4926 | 1253278.2466 | 2729391.1738 | 1253284.3285
169 | 2729476.9577 | 1253258.7582 | 2729472.3064 | 1253271.7306 | 2729472.3064 | 1253271.7306
170 | 2729403.2259 | 1253277.6532 | 2729411.051 | 1253276.9635
171 | 2729465.9803 | 1253274.4545 | 2729472.3064 | 1253271.7306
172 | 2729396.4926 | 1253278.2466 | 2729382.9712 | 1253261.4363 | 2729375.4119 | 1253252.1972
173 | 2729396.4926 | 1253278.2466 | 2729403.2259 | 1253277.6532

## bus_geodata
| x | y | coords
0 | 2730047.0734 | 1253324.0425
1 | 2730031.2331 | 1253337.0753
2 | 2730100.2769 | 1253280.0625
3 | 2729855.0538 | 1253311.7994
4 | 2730028.0163 | 1253339.7338
5 | 2730121.8213 | 1253264.1993
6 | 2729681.1154 | 1253342.781
7 | 2730001.6272 | 1253361.7018
8 | 2730294.8496 | 1253243.1809
9 | 2730154.5964 | 1253077.9543
10 | 2729613.2297 | 1253359.6181
11 | 2729925.6834 | 1253425.583
12 | 2730160.1236 | 1253477.3878
13 | 2730165.4826 | 1253495.4431
14 | 2730329.9308 | 1253243.9368
15 | 2730149.6725 | 1253065.5335
16 | 2730154.5477 | 1253500.5958
17 | 2730173.4901 | 1253504.8783
18 | 2730138.5087 | 1253505.9599
19 | 2730187.763 | 1253517.1809
20 | 2730128.4454 | 1253508.0565
21 | 2730300.9434 | 1253629.6636
22 | 2729946.6375 | 1253468.2464
23 | 2729859.8119 | 1253480.9326
24 | 2729930.9731 | 1253494.4161
25 | 2729967.6102 | 1253567.6742
26 | 2729827.4495 | 1253444.3381
27 | 2729868.6478 | 1253545.2514
28 | 2729759.6279 | 1253552.5012
29 | 2729806.9215 | 1253595.5981
30 | 2729781.5746 | 1253583.5986
31 | 2729861.9521 | 1253550.7127
32 | 2729712.5525 | 1253632.0079
33 | 2730284.5784 | 1253644.0571
34 | 2730443.9799 | 1253543.8458
35 | 2730326.9983 | 1253657.4415
36 | 2730253.508 | 1253686.4953
37 | 2730462.517 | 1253549.7037
38 | 2730457.7687 | 1253461.0419
39 | 2730349.8266 | 1253681.7796
40 | 2730459.1256 | 1253397.529
41 | 2730376.4821 | 1253710.1978
42 | 2730373.2895 | 1253717.2902
43 | 2730487.5445 | 1253550.9679
44 | 2729908.9645 | 1252655.7756
45 | 2729910.876 | 1252710.4338
46 | 2729834.386 | 1252739.5358
47 | 2730092.4508 | 1252854.466
48 | 2730228.0441 | 1252810.5057
49 | 2730085.048 | 1252890.0686
50 | 2729670.451 | 1252734.5903
51 | 2729665.067 | 1252741.1327
52 | 2730053.4821 | 1252902.2976
53 | 2730057.5639 | 1252900.7162
54 | 2729649.1662 | 1252751.8684
55 | 2729581.8923 | 1253367.2174
56 | 2729562.6483 | 1253371.884
57 | 2729545.2243 | 1253375.2345
58 | 2729567.6015 | 1253394.9129
59 | 2729541.3899 | 1253155.7672
60 | 2729532.2548 | 1253130.7169
61 | 2729557.9029 | 1253206.5994
62 | 2729578.1039 | 1253198.8277
63 | 2729544.4958 | 1253212.7102
64 | 2729673.0291 | 1252800.3799
65 | 2729671.5586 | 1252794.0797
66 | 2729556.7081 | 1252830.0073
67 | 2729619.1236 | 1252765.5566
68 | 2729628.888 | 1252754.4978
69 | 2729670.2008 | 1252788.2626
70 | 2729514.3395 | 1253226.4551
71 | 2729483.416 | 1253240.7458
72 | 2729318.157 | 1253306.1079
73 | 2729325.3909 | 1253306.1512
74 | 2729314.1141 | 1253306.0837
75 | 2729335.9816 | 1253306.2182
76 | 2729303.6617 | 1253335.8141
77 | 2729361.1231 | 1253307.3294
78 | 2729365.6617 | 1253308.3819
79 | 2729509.8364 | 1253498.4384
80 | 2729479.7467 | 1253488.5199
81 | 2729473.638 | 1253396.1983
82 | 2729482.251 | 1253367.8337
83 | 2729203.8019 | 1253748.2532
84 | 2729254.4724 | 1253726.1567
85 | 2729436.2673 | 1253774.4138
86 | 2729494.6822 | 1253371.7538
87 | 2729488.5495 | 1253369.8198
88 | 2729446.9938 | 1253350.9147
89 | 2729739.4748 | 1253667.6809
90 | 2729660.3884 | 1253671.5645
91 | 2729740.4481 | 1253668.9705
92 | 2729640.9048 | 1253707.0961
93 | 2729622.3382 | 1253786.5015
94 | 2729534.9282 | 1253775.1091
95 | 2729522.0971 | 1253788.9807
96 | 2729472.9953 | 1253844.7348
97 | 2729541.8578 | 1253799.3908
98 | 2729462.5816 | 1253833.6084
99 | 2729487.4366 | 1253854.2695
100 | 2729562.843 | 1253801.2732
101 | 2729528.3798 | 1253866.087
102 | 2729532.6976 | 1253870.409
103 | 2729501.5459 | 1253858.0729
104 | 2729537.0389 | 1253874.9636
105 | 2729499.8024 | 1253857.7189
106 | 2729539.6661 | 1253877.7996
107 | 2729589.0663 | 1253933.1583
108 | 2729600.7755 | 1253793.3722
109 | 2730380.1816 | 1253248.0662
110 | 2730369.6027 | 1253246.4968
111 | 2730404.6849 | 1253251.7678
112 | 2730360.1974 | 1253245.3995
113 | 2730343.4728 | 1253244.2965
114 | 2730072.1712 | 1252895.0572
115 | 2730094.0574 | 1252947.1786
116 | 2730362.2454 | 1253741.2645
117 | 2730079.0816 | 1253780.4225
118 | 2730142.9593 | 1253052.043
119 | 2730097.0036 | 1252981.8631
120 | 2730095.0954 | 1252975.8562
121 | 2730353.9318 | 1253757.8849
122 | 2730332.652 | 1253797.9103
123 | 2730322.9932 | 1253817.1096
124 | 2730490.4543 | 1253551.1148
125 | 2730496.2327 | 1253551.0549
126 | 2730530.6035 | 1253547.1347
127 | 2730149.5724 | 1254040.0915
128 | 2730124.0465 | 1254034.7699
129 | 2729810.5304 | 1253972.0027
130 | 2729817.8248 | 1253939.4223
131 | 2729835.7122 | 1253985.6773
132 | 2729848.2908 | 1253843.8926
133 | 2729839.6599 | 1253987.644
134 | 2730035.1414 | 1253819.4816
135 | 2730038.1491 | 1253810.4979
136 | 2729851.4565 | 1253837.8539
137 | 2729856.3534 | 1254016.1639
138 | 2730038.4887 | 1253800.7605
139 | 2729924.1251 | 1254256.0571
140 | 2729919.3336 | 1254256.0812
141 | 2729942.4258 | 1254254.6812
142 | 2729883.2207 | 1254258.0524
143 | 2729963.7939 | 1254242.9802
144 | 2729879.9783 | 1254027.864
145 | 2730103.2245 | 1254027.0539
146 | 2730102.6586 | 1254026.8442
147 | 2730087.182 | 1254022.0525
148 | 2730031.8074 | 1254010.5719
149 | 2729916.6614 | 1253973.0638
150 | 2729881.4941 | 1254025.7821
151 | 2729864.7328 | 1254020.5764
152 | 2729446.1667 | 1253341.7825
153 | 2729443.328 | 1253310.4395
154 | 2729441.0415 | 1253285.1927
155 | 2729433.8138 | 1253272.2566
156 | 2729448.4647 | 1253281.9964
157 | 2729416.5049 | 1253336.8471
158 | 2729406.4696 | 1253331.6125
159 | 2729429.5272 | 1253273.4285
160 | 2729449.9913 | 1253281.3391
161 | 2729402.2493 | 1253329.4103
162 | 2729395.8992 | 1253325.7178
163 | 2729389.5156 | 1253321.5245
164 | 2729376.8697 | 1253313.0046
165 | 2729388.167 | 1253287.7667
166 | 2729373.1977 | 1253311.0161
167 | 2729391.1738 | 1253284.3285
168 | 2729476.9577 | 1253258.7582
169 | 2729411.051 | 1253276.9635
170 | 2729465.9803 | 1253274.4545
171 | 2729472.3064 | 1253271.7306
172 | 2729396.4926 | 1253278.2466
173 | 2729375.4119 | 1253252.1972
174 | 2729403.2259 | 1253277.6532
175 | 2729762.808 | 1253566.5056

## line_std_types
| c_nf_per_km | r_ohm_per_km | x_ohm_per_km | max_i_ka | type | q_mm2 | alpha | voltage_rating
NAYY 4x50 SE | 210 | 0.642 | 0.083 | 0.142 | cs | 50 | 0.00403 | LV
NAYY 4x120 SE | 264 | 0.225 | 0.08 | 0.242 | cs | 120 | 0.00403 | LV
NAYY 4x150 SE | 261 | 0.208 | 0.08 | 0.27 | cs | 150 | 0.00403 | LV
NA2XS2Y 1x95 RM/25 12/20 kV | 216 | 0.313 | 0.132 | 0.252 | cs | 95 | 0.00403 | MV
NA2XS2Y 1x185 RM/25 12/20 kV | 273 | 0.161 | 0.117 | 0.362 | cs | 185 | 0.00403 | MV
NA2XS2Y 1x240 RM/25 12/20 kV | 304 | 0.122 | 0.112 | 0.421 | cs | 240 | 0.00403 | MV
NA2XS2Y 1x95 RM/25 6/10 kV | 315 | 0.313 | 0.123 | 0.249 | cs | 95 | 0.00403 | MV
NA2XS2Y 1x185 RM/25 6/10 kV | 406 | 0.161 | 0.11 | 0.358 | cs | 185 | 0.00403 | MV
NA2XS2Y 1x240 RM/25 6/10 kV | 456 | 0.122 | 0.105 | 0.416 | cs | 240 | 0.00403 | MV
NA2XS2Y 1x150 RM/25 12/20 kV | 250 | 0.206 | 0.116 | 0.319 | cs | 150 | 0.00403 | MV
NA2XS2Y 1x120 RM/25 12/20 kV | 230 | 0.253 | 0.119 | 0.283 | cs | 120 | 0.00403 | MV
NA2XS2Y 1x70 RM/25 12/20 kV | 190 | 0.443 | 0.132 | 0.22 | cs | 70 | 0.00403 | MV
NA2XS2Y 1x150 RM/25 6/10 kV | 360 | 0.206 | 0.11 | 0.315 | cs | 150 | 0.00403 | MV
NA2XS2Y 1x120 RM/25 6/10 kV | 340 | 0.253 | 0.113 | 0.28 | cs | 120 | 0.00403 | MV
NA2XS2Y 1x70 RM/25 6/10 kV | 280 | 0.443 | 0.123 | 0.217 | cs | 70 | 0.00403 | MV
N2XS(FL)2Y 1x120 RM/35 64/110 kV | 112 | 0.153 | 0.166 | 0.366 | cs | 120 | 0.00393 | HV
N2XS(FL)2Y 1x185 RM/35 64/110 kV | 125 | 0.099 | 0.156 | 0.457 | cs | 185 | 0.00393 | HV
N2XS(FL)2Y 1x240 RM/35 64/110 kV | 135 | 0.075 | 0.149 | 0.526 | cs | 240 | 0.00393 | HV
N2XS(FL)2Y 1x300 RM/35 64/110 kV | 144 | 0.06 | 0.144 | 0.588 | cs | 300 | 0.00393 | HV
15-AL1/3-ST1A 0.4 | 11 | 1.8769 | 0.35 | 0.105 | ol | 16 | 0.00403 | LV
24-AL1/4-ST1A 0.4 | 11.25 | 1.2012 | 0.335 | 0.14 | ol | 24 | 0.00403 | LV
48-AL1/8-ST1A 0.4 | 12.2 | 0.5939 | 0.3 | 0.21 | ol | 48 | 0.00403 | LV
94-AL1/15-ST1A 0.4 | 13.2 | 0.306 | 0.29 | 0.35 | ol | 94 | 0.00403 | LV
34-AL1/6-ST1A 10.0 | 9.7 | 0.8342 | 0.36 | 0.17 | ol | 34 | 0.00403 | MV
48-AL1/8-ST1A 10.0 | 10.1 | 0.5939 | 0.35 | 0.21 | ol | 48 | 0.00403 | MV
70-AL1/11-ST1A 10.0 | 10.4 | 0.4132 | 0.339 | 0.29 | ol | 70 | 0.00403 | MV
94-AL1/15-ST1A 10.0 | 10.75 | 0.306 | 0.33 | 0.35 | ol | 94 | 0.00403 | MV
122-AL1/20-ST1A 10.0 | 11.1 | 0.2376 | 0.323 | 0.41 | ol | 122 | 0.00403 | MV
149-AL1/24-ST1A 10.0 | 11.25 | 0.194 | 0.315 | 0.47 | ol | 149 | 0.00403 | MV
34-AL1/6-ST1A 20.0 | 9.15 | 0.8342 | 0.382 | 0.17 | ol | 34 | 0.00403 | MV
48-AL1/8-ST1A 20.0 | 9.5 | 0.5939 | 0.372 | 0.21 | ol | 48 | 0.00403 | MV
70-AL1/11-ST1A 20.0 | 9.7 | 0.4132 | 0.36 | 0.29 | ol | 70 | 0.00403 | MV
94-AL1/15-ST1A 20.0 | 10 | 0.306 | 0.35 | 0.35 | ol | 94 | 0.00403 | MV
122-AL1/20-ST1A 20.0 | 10.3 | 0.2376 | 0.344 | 0.41 | ol | 122 | 0.00403 | MV
149-AL1/24-ST1A 20.0 | 10.5 | 0.194 | 0.337 | 0.47 | ol | 149 | 0.00403 | MV
184-AL1/30-ST1A 20.0 | 10.75 | 0.1571 | 0.33 | 0.535 | ol | 184 | 0.00403 | MV
243-AL1/39-ST1A 20.0 | 11 | 0.1188 | 0.32 | 0.645 | ol | 243 | 0.00403 | MV
48-AL1/8-ST1A 110.0 | 8 | 0.5939 | 0.46 | 0.21 | ol | 48 | 0.00403 | HV
70-AL1/11-ST1A 110.0 | 8.4 | 0.4132 | 0.45 | 0.29 | ol | 70 | 0.00403 | HV
94-AL1/15-ST1A 110.0 | 8.65 | 0.306 | 0.44 | 0.35 | ol | 94 | 0.00403 | HV
122-AL1/20-ST1A 110.0 | 8.5 | 0.2376 | 0.43 | 0.41 | ol | 122 | 0.00403 | HV
149-AL1/24-ST1A 110.0 | 8.75 | 0.194 | 0.41 | 0.47 | ol | 149 | 0.00403 | HV
184-AL1/30-ST1A 110.0 | 8.8 | 0.1571 | 0.4 | 0.535 | ol | 184 | 0.00403 | HV
243-AL1/39-ST1A 110.0 | 9 | 0.1188 | 0.39 | 0.645 | ol | 243 | 0.00403 | HV
305-AL1/39-ST1A 110.0 | 9.2 | 0.0949 | 0.38 | 0.74 | ol | 305 | 0.00403 | HV
490-AL1/64-ST1A 110.0 | 9.75 | 0.059 | 0.37 | 0.96 | ol | 490 | 0.00403 | HV
679-AL1/86-ST1A 110.0 | 9.95 | 0.042 | 0.36 | 1.15 | ol | 679 | 0.00403 | HV
490-AL1/64-ST1A 220.0 | 10 | 0.059 | 0.285 | 0.96 | ol | 490 | 0.00403 | HV
679-AL1/86-ST1A 220.0 | 11.7 | 0.042 | 0.275 | 1.15 | ol | 679 | 0.00403 | HV
490-AL1/64-ST1A 380.0 | 11 | 0.059 | 0.253 | 0.96 | ol | 490 | 0.00403 | HV
679-AL1/86-ST1A 380.0 | 14.6 | 0.042 | 0.25 | 1.15 | ol | 679 | 0.00403 | HV

## trafo_std_types
| i0_percent | pfe_kw | vkr_percent | sn_mva | vn_lv_kv | vn_hv_kv | vk_percent | shift_degree | vector_group | tap_side | tap_neutral | tap_min | tap_max | tap_step_degree | tap_step_percent | tap_phase_shifter
160 MVA 380/110 kV | 0.06 | 60 | 0.25 | 160 | 110 | 380 | 12.2 | 0 | Yy0 | hv | 0 | -9 | 9 | 0 | 1.5 | FALSE
100 MVA 220/110 kV | 0.06 | 55 | 0.26 | 100 | 110 | 220 | 12 | 0 | Yy0 | hv | 0 | -9 | 9 | 0 | 1.5 | FALSE
63 MVA 110/20 kV | 0.04 | 22 | 0.32 | 63 | 20 | 110 | 18 | 150 | YNd5 | hv | 0 | -9 | 9 | 0 | 1.5 | FALSE
40 MVA 110/20 kV | 0.05 | 18 | 0.34 | 40 | 20 | 110 | 16.2 | 150 | YNd5 | hv | 0 | -9 | 9 | 0 | 1.5 | FALSE
25 MVA 110/20 kV | 0.07 | 14 | 0.41 | 25 | 20 | 110 | 12 | 150 | YNd5 | hv | 0 | -9 | 9 | 0 | 1.5 | FALSE
63 MVA 110/10 kV | 0.04 | 22 | 0.32 | 63 | 10 | 110 | 18 | 150 | YNd5 | hv | 0 | -9 | 9 | 0 | 1.5 | FALSE
40 MVA 110/10 kV | 0.05 | 18 | 0.34 | 40 | 10 | 110 | 16.2 | 150 | YNd5 | hv | 0 | -9 | 9 | 0 | 1.5 | FALSE
25 MVA 110/10 kV | 0.07 | 14 | 0.41 | 25 | 10 | 110 | 12 | 150 | YNd5 | hv | 0 | -9 | 9 | 0 | 1.5 | FALSE
0.25 MVA 20/0.4 kV | 0.32 | 0.8 | 1.44 | 0.25 | 0.4 | 20 | 6 | 150 | Yzn5 | hv | 0 | -2 | 2 | 0 | 2.5 | FALSE
0.4 MVA 20/0.4 kV | 0.3375 | 1.35 | 1.425 | 0.4 | 0.4 | 20 | 6 | 150 | Dyn5 | hv | 0 | -2 | 2 | 0 | 2.5 | FALSE
0.63 MVA 20/0.4 kV | 0.2619 | 1.65 | 1.206 | 0.63 | 0.4 | 20 | 6 | 150 | Dyn5 | hv | 0 | -2 | 2 | 0 | 2.5 | FALSE
0.25 MVA 10/0.4 kV | 0.24 | 0.6 | 1.2 | 0.25 | 0.4 | 10 | 4 | 150 | Dyn5 | hv | 0 | -2 | 2 | 0 | 2.5 | FALSE
0.4 MVA 10/0.4 kV | 0.2375 | 0.95 | 1.325 | 0.4 | 0.4 | 10 | 4 | 150 | Dyn5 | hv | 0 | -2 | 2 | 0 | 2.5 | FALSE
0.63 MVA 10/0.4 kV | 0.1873 | 1.18 | 1.0794 | 0.63 | 0.4 | 10 | 4 | 150 | Dyn5 | hv | 0 | -2 | 2 | 0 | 2.5 | FALSE

## trafo3w_std_types
| sn_hv_mva | sn_mv_mva | sn_lv_mva | vn_hv_kv | vn_mv_kv | vn_lv_kv | vk_hv_percent | vk_mv_percent | vk_lv_percent | vkr_hv_percent | vkr_mv_percent | vkr_lv_percent | pfe_kw | i0_percent | shift_mv_degree | shift_lv_degree | vector_group | tap_side | tap_neutral | tap_min | tap_max | tap_step_percent
63/25/38 MVA 110/20/10 kV | 63 | 25 | 38 | 110 | 20 | 10 | 10.4 | 10.4 | 10.4 | 0.28 | 0.32 | 0.35 | 35 | 0.89 | 0 | 0 | YN0yn0yn0 | hv | 0 | -10 | 10 | 1.2
63/25/38 MVA 110/10/10 kV | 63 | 25 | 38 | 110 | 10 | 10 | 10.4 | 10.4 | 10.4 | 0.28 | 0.32 | 0.35 | 35 | 0.89 | 0 | 0 | YN0yn0yn0 | hv | 0 | -10 | 10 | 1.2

## fuse_std_types
| fuse_type | i_rated_a | t_avg | t_min | t_total | x_avg | x_min | x_total
HV 100A | HV 100A | 100 | 0 | [10.0, 3.64, 0.854, 0.281, 0.1, 0.0531, 0.022, 0.01] | [10.0, 4.267, 1.21, 0.403, 0.1, 0.058, 0.022, 0.01] | 0 | [300.0, 350.0, 450.0, 550.0, 700.0, 850.0, 1200.0, 1752.0] | [600.0, 700.0, 900.0, 1150.0, 1665.0, 2000.0, 3000.0, 4313.0]
HV 10A | HV 10A | 10 | 0 | [10.0, 1675.0, 0.344, 0.156, 0.1, 0.0417, 0.0171, 0.01] | [10.0, 1.3, 0.3, 0.155, 0.1, 0.0555, 0.023, 0.01] | 0 | [30.0, 32.0, 35.0, 37.0, 39.0, 50.0, 70.0, 88.0] | [60.0, 70.0, 80.0, 87.0, 94.0, 110.0, 150.0, 216.0]
HV 125A | HV 125A | 125 | 0 | [10.0, 1.82, 0.344, 0.1, 0.0467, 0.0269, 0.01] | [10.0, 2.478, 0.426, 0.1, 0.0427, 0.0211, 0.01] | 0 | [375.0, 500.0, 700.0, 925.0, 1200.0, 1500.0, 2341.0] | [750.0, 1000.0, 1500.0, 2200.0, 3000.0, 4000.0, 5765.0]
HV 160A | HV 160A | 160 | 0 | [10.0, 4.15, 1.03, 0.198, 0.1, 0.051, 0.0172, 0.01] | [10.0, 2.3, 0.734, 0.274, 0.1, 0.046, 0.0177, 0.01] | 0 | [480.0, 550.0, 700.0, 1000.0, 1260.0, 1600.0, 2500.0, 3227.0] | [960.0, 1300.0, 1700.0, 2200.0, 2996.0, 4000.0, 6000.0, 7946.0]
HV 16A | HV 16A | 16 | 0 | [10.0, 0.352, 0.164, 0.1, 0.0649, 0.0342, 0.01] | [10.0, 2.34, 0.722, 0.181, 0.1, 0.055, 0.0296, 0.01] | 0 | [48.0, 60.0, 65.0, 71.0, 80.0, 100.0, 162.0] | [96.0, 110.0, 125.0, 150.0, 168.0, 200.0, 250.0, 398.0]
HV 200A | HV 200A | 200 | 0 | [10.0, 4.267, 1.21, 0.403, 0.1, 0.058, 0.022, 0.01] | [10.0, 3.73, 1.654, 0.328, 0.1, 0.0531, 0.019, 0.01] | 0 | [600.0, 700.0, 900.0, 1150.0, 1665.0, 2000.0, 3000.0, 4313.0] | [1200.0, 1500.0, 1800.0, 2700.0, 3960.0, 5000.0, 7500.0, 10620.0]
HV 20A | HV 20A | 20 | 0 | [10.0, 1.3, 0.3, 0.155, 0.1, 0.0555, 0.023, 0.01] | [10.0, 1.3, 0.161, 0.1, 0.0611, 0.0399, 0.0141, 0.01] | 0 | [60.0, 70.0, 80.0, 87.0, 94.0, 110.0, 150.0, 216.0] | [120.0, 150.0, 200.0, 223.0, 260.0, 300.0, 450.0, 532.0]
HV 25A | HV 25A | 25 | 0 | [10.0, 2.512, 0.833, 0.299, 0.1, 0.0372, 0.0223, 0.01] | [10.0, 3.125, 0.597, 0.198, 0.1, 0.0378, 0.022, 0.01] | 0 | [75.0, 82.0, 90.0, 100.0, 124.0, 170.0, 200.0, 289.0] | [150.0, 170.0, 210.0, 250.0, 294.0, 400.0, 500.0, 711.0]
HV 31.5A | HV 31.5A | 31.5 | 0 | [10.0, 2.34, 0.722, 0.181, 0.1, 0.055, 0.0296, 0.01] | [10.0, 2.84, 0.368, 0.164, 0.1, 0.0621, 0.0378, 0.0195, 0.01] | 0 | [95.0, 110.0, 125.0, 150.0, 165.0, 200.0, 250.0, 390.0] | [189.0, 220.0, 300.0, 350.0, 393.0, 450.0, 530.0, 700.0, 960.0]
HV 40A | HV 40A | 40 | 0 | [10.0, 1.3, 0.161, 0.1, 0.0611, 0.0399, 0.0141, 0.01] | [10.0, 2.05, 0.369, 0.198, 0.1, 0.051, 0.0298, 0.01] | 0 | [120.0, 150.0, 200.0, 223.0, 260.0, 300.0, 450.0, 532.0] | [240.0, 300.0, 400.0, 450.0, 530.0, 650.0, 800.0, 1311.0]
HV 50A | HV 50A | 50 | 0 | [10.0, 3.215, 0.597, 0.198, 0.1, 0.0378, 0.022, 0.01] | [10.0, 3.64, 0.854, 0.281, 0.1, 0.0531, 0.022, 0.01] | 0 | [150.0, 170.0, 210.0, 250.0, 294.0, 400.0, 500.0, 711.0] | [300.0, 350.0, 450.0, 550.0, 700.0, 850.0, 1200.0, 1752.0]
HV 6.3A | HV 6.3A | 6.3 | 0 | [10.0, 1.39, 0.344, 0.168, 0.1, 0.056, 0.0263, 0.01] | [10.0, 1.711, 0.516, 0.198, 0.1, 0.0634, 0.0303, 0.01] | 0 | [19.0, 19.5, 20.4, 20.8, 22.0, 25.0, 32.0, 48.0] | [38.0, 40.0, 43.0, 48.0, 53.0, 60.0, 75.0, 118.0]
HV 63A | HV 63A | 63 | 0 | [10.0, 2.84, 0.368, 0.164, 0.1, 0.0621, 0.0378, 0.0195, 0.01] | [10.0, 1.82, 0.344, 0.1, 0.0467, 0.0269, 0.01] | 0 | [189.0, 220.0, 300.0, 350.0, 393.0, 450.0, 530.0, 700.0, 961.0] | [378.0, 500.0, 700.0, 934.0, 1200.0, 1500.0, 2366.0]
HV 80A | HV 80A | 80 | 0 | [10.0, 2.05, 0.369, 0.198, 0.1, 0.051, 0.0298, 0.01] | [10.0, 4.15, 1.03, 0.198, 0.1, 0.051, 0.0172, 0.01] | 0 | [240.0, 300.0, 400.0, 450.0, 530.0, 650.0, 800.0, 1311.0] | [480.0, 550.0, 700.0, 1000.0, 1260.0, 1600.0, 2500.0, 3227.0]
Siemens NH-1-100 | Siemens NH-1-100 | 100 | [5400.0, 2000.0, 400.0, 20.0, 1.0, 0.2, 0.012, 0.004] | 0 | 0 | [150.0, 190.0, 250.0, 430.0, 900.0, 1250.0, 2700.0, 3600.0] | 0 | 0
Siemens NH-1-125 | Siemens NH-1-125 | 125 | [4800.0, 120.0, 7.0, 0.1, 0.004] | 0 | 0 | [180.0, 400.0, 740.0, 2000.0, 4250.0] | 0 | 0
Siemens NH-1-16 | Siemens NH-1-16 | 16 | [4000.0, 400.0, 2.0, 0.1, 0.04, 0.01] | 0 | 0 | [26.0, 35.0, 75.0, 150.0, 200.0, 300.0] | 0 | 0
Siemens NH-1-160 | Siemens NH-1-160 | 160 | [4800.0, 120.0, 7.0, 0.1, 0.004] | 0 | 0 | [210.0, 500.0, 900.0, 2300.0, 5000.0] | 0 | 0
Siemens NH-1-25 | Siemens NH-1-25 | 25 | [4000.0, 1000.0, 10.0, 0.2, 0.02, 0.01] | 0 | 0 | [40.0, 50.0, 100.0, 210.0, 400.0, 500.0] | 0 | 0
Siemens NH-1-50 | Siemens NH-1-50 | 50 | [4000.0, 40.0, 4.0, 1.0, 0.02, 0.01] | 0 | 0 | [86.0, 200.0, 300.0, 400.0, 1000.0, 1280.0] | 0 | 0
Siemens NH-1-63 | Siemens NH-1-63 | 63 | [4000.0, 100.0, 10.0, 2.0, 0.04, 0.01] | 0 | 0 | [100.0, 200.0, 300.0, 400.0, 1000.0, 1500.0] | 0 | 0
Siemens NH-1-80 | Siemens NH-1-80 | 80 | [4800.0, 120.0, 7.0, 0.1, 0.01] | 0 | 0 | [150.58, 250.0, 450.0, 1150.0, 2470.0] | 0 | 0
Siemens NH-2-1000 | Siemens NH-2-1000 | 1000 | [4800.0, 120.0, 7.0, 0.1, 0.004] | 0 | 0 | [1900.0, 3500.0, 8400.0, 24000.0, 52000.0] | 0 | 0
Siemens NH-2-200 | Siemens NH-2-200 | 200 | [4800.0, 120.0, 7.0, 0.1, 0.004] | 0 | 0 | [280.0, 650.0, 1200.0, 3000.0, 7000.0] | 0 | 0
Siemens NH-2-224 | Siemens NH-2-224 | 224 | [4800.0, 120.0, 7.0, 0.2, 0.04, 0.004] | 0 | 0 | [400.0, 750.0, 1453.0, 3025.0, 4315.0, 7600.0] | 0 | 0
Siemens NH-2-250 | Siemens NH-2-250 | 250 | [4800.0, 120.0, 7.0, 0.1, 0.004] | 0 | 0 | [450.0, 800.0, 1650.0, 4000.0, 8500.0] | 0 | 0
Siemens NH-2-315 | Siemens NH-2-315 | 315 | [4800.0, 120.0, 7.0, 0.1, 0.004] | 0 | 0 | [550.0, 920.0, 1900.0, 5000.0, 11000.0] | 0 | 0
Siemens NH-2-355 | Siemens NH-2-355 | 355 | [4800.0, 120.0, 6.0, 0.1, 0.004] | 0 | 0 | [650.0, 1116.27, 2350.0, 5840.0, 12790.0] | 0 | 0
Siemens NH-2-400 | Siemens NH-2-400 | 400 | [4800.0, 120.0, 7.0, 0.1, 0.004] | 0 | 0 | [720.0, 1350.0, 2800.0, 6500.0, 15000.0] | 0 | 0
Siemens NH-2-425 | Siemens NH-2-425 | 425 | [4800.0, 120.0, 7.0, 0.1, 0.004] | 0 | 0 | [850.0, 1500.0, 3050.0, 7500.0, 16500.0] | 0 | 0
Siemens NH-2-630 | Siemens NH-2-630 | 630 | [4800.0, 120.0, 7.0, 0.1, 0.004] | 0 | 0 | [1200.0, 2000.0, 4800.0, 12000.0, 26000.0] | 0 | 0

## dtypes
| element | column | dtype
0 | bus | name | object
1 | bus | vn_kv | float64
2 | bus | type | object
3 | bus | zone | object
4 | bus | in_service | bool
5 | load | name | object
6 | load | bus | uint32
7 | load | p_mw | float64
8 | load | q_mvar | float64
9 | load | const_z_percent | float64
10 | load | const_i_percent | float64
11 | load | sn_mva | float64
12 | load | scaling | float64
13 | load | in_service | bool
14 | load | type | object
15 | ext_grid | name | object
16 | ext_grid | bus | uint32
17 | ext_grid | vm_pu | float64
18 | ext_grid | va_degree | float64
19 | ext_grid | slack_weight | float64
20 | ext_grid | in_service | bool
21 | line | name | object
22 | line | std_type | object
23 | line | from_bus | uint32
24 | line | to_bus | uint32
25 | line | length_km | float64
26 | line | r_ohm_per_km | float64
27 | line | x_ohm_per_km | float64
28 | line | c_nf_per_km | float64
29 | line | g_us_per_km | float64
30 | line | max_i_ka | float64
31 | line | df | float64
32 | line | parallel | uint32
33 | line | type | object
34 | line | in_service | bool
35 | trafo | name | object
36 | trafo | std_type | object
37 | trafo | hv_bus | uint32
38 | trafo | lv_bus | uint32
39 | trafo | sn_mva | float64
40 | trafo | vn_hv_kv | float64
41 | trafo | vn_lv_kv | float64
42 | trafo | vk_percent | float64
43 | trafo | vkr_percent | float64
44 | trafo | pfe_kw | float64
45 | trafo | i0_percent | float64
46 | trafo | shift_degree | float64
47 | trafo | tap_side | object
48 | trafo | tap_neutral | int32
49 | trafo | tap_min | int32
50 | trafo | tap_max | int32
51 | trafo | tap_step_percent | float64
52 | trafo | tap_step_degree | float64
53 | trafo | tap_pos | int32
54 | trafo | tap_phase_shifter | bool
55 | trafo | parallel | uint32
56 | trafo | df | float64
57 | trafo | in_service | bool
58 | line_geodata | coords | object
59 | bus_geodata | x | float64
60 | bus_geodata | y | float64
61 | bus_geodata | coords | object

## parameters
| version | format_version | converged | OPF_converged | name | f_hz | sn_mva
0 | 2.14.6 | 2.14.0 | FALSE | FALSE |  | 50 | 1