## bus
| name | vn_kv | type | zone | in_service
0 | bus_LV_3407-8_0_4_node_0 | 0.4 | n |  | TRUE
1 | bus_LV_3407-8_0_4_node_1 | 0.4 | n |  | TRUE
2 | bus_LV_3407-8_0_4_node_2 | 0.4 | n |  | TRUE
3 | bus_LV_3407-8_0_4_node_4 | 0.4 | n |  | TRUE
4 | bus_LV_3407-8_0_4_node_3 | 0.4 | n |  | TRUE
5 | bus_LV_3407-8_0_4_node_5 | 0.4 | n |  | TRUE
6 | bus_LV_3407-8_0_4_node_14 | 0.4 | n |  | TRUE
7 | bus_LV_3407-8_0_4_node_13 | 0.4 | n |  | TRUE
8 | bus_LV_3407-8_0_4_node_11 | 0.4 | n |  | TRUE
9 | bus_LV_3407-8_0_4_node_38 | 0.4 | n |  | TRUE
10 | bus_LV_3407-8_0_4_node_9 | 0.4 | n |  | TRUE
11 | bus_LV_3407-8_0_4_node_6 | 0.4 | n |  | TRUE
12 | bus_LV_3407-8_0_4_node_7 | 0.4 | n |  | TRUE
13 | bus_LV_3407-8_0_4_node_8 | 0.4 | n |  | TRUE
14 | bus_LV_3407-8_0_4_node_10 | 0.4 | n |  | TRUE
15 | bus_LV_3407-8_0_4_node_12 | 0.4 | n |  | TRUE
16 | bus_LV_3407-8_0_4_node_15 | 0.4 | n |  | TRUE
17 | bus_LV_3407-8_0_4_node_30 | 0.4 | n |  | TRUE
18 | bus_LV_3407-8_0_4_node_37 | 0.4 | n |  | TRUE
19 | bus_LV_3407-8_0_4_node_26 | 0.4 | n |  | TRUE
20 | bus_LV_3407-8_0_4_node_39 | 0.4 | n |  | TRUE
21 | bus_LV_3407-8_0_4_node_40 | 0.4 | n |  | TRUE
22 | bus_LV_3407-8_0_4_node_46 | 0.4 | n |  | TRUE
23 | bus_LV_3407-8_0_4_node_42 | 0.4 | n |  | TRUE
24 | bus_LV_3407-8_0_4_node_43 | 0.4 | n |  | TRUE
25 | bus_LV_3407-8_0_4_node_44 | 0.4 | n |  | TRUE
26 | bus_LV_3407-8_0_4_node_45 | 0.4 | n |  | TRUE
27 | bus_LV_3407-8_0_4_node_28 | 0.4 | n |  | TRUE
28 | bus_LV_3407-8_0_4_node_41 | 0.4 | n |  | TRUE
29 | bus_LV_3407-8_0_4_node_24 | 0.4 | n |  | TRUE
30 | bus_LV_3407-8_0_4_node_16 | 0.4 | n |  | TRUE
31 | bus_LV_3407-8_0_4_node_17 | 0.4 | n |  | TRUE
32 | bus_LV_3407-8_0_4_node_18 | 0.4 | n |  | TRUE
33 | bus_LV_3407-8_0_4_node_22 | 0.4 | n |  | TRUE
34 | bus_LV_3407-8_0_4_node_23 | 0.4 | n |  | TRUE
35 | bus_LV_3407-8_0_4_node_21 | 0.4 | n |  | TRUE
36 | bus_LV_3407-8_0_4_node_120 | 0.4 | n |  | TRUE
37 | bus_LV_3407-8_0_4_node_132 | 0.4 | n |  | TRUE
38 | bus_LV_3407-8_0_4_node_101 | 0.4 | n |  | TRUE
39 | bus_LV_3407-8_0_4_node_20 | 0.4 | n |  | TRUE
40 | bus_LV_3407-8_0_4_node_34 | 0.4 | n |  | TRUE
41 | bus_LV_3407-8_0_4_node_97 | 0.4 | n |  | TRUE
42 | bus_LV_3407-8_0_4_node_35 | 0.4 | n |  | TRUE
43 | bus_LV_3407-8_0_4_node_95 | 0.4 | n |  | TRUE
44 | bus_LV_3407-8_0_4_node_224 | 0.4 | n |  | TRUE
45 | bus_LV_3407-8_0_4_node_211 | 0.4 | n |  | TRUE
46 | bus_LV_3407-8_0_4_node_225 | 0.4 | n |  | TRUE
47 | bus_LV_3407-8_0_4_node_207 | 0.4 | n |  | TRUE
48 | bus_LV_3407-8_0_4_node_25 | 0.4 | n |  | TRUE
49 | bus_LV_3407-8_0_4_node_27 | 0.4 | n |  | TRUE
50 | bus_LV_3407-8_0_4_node_29 | 0.4 | n |  | TRUE
51 | bus_LV_3407-8_0_4_node_208 | 0.4 | n |  | TRUE
52 | bus_LV_3407-8_0_4_node_205 | 0.4 | n |  | TRUE
53 | bus_LV_3407-8_0_4_node_31 | 0.4 | n |  | TRUE
54 | bus_LV_3407-8_0_4_node_33 | 0.4 | n |  | TRUE
55 | bus_LV_3407-8_0_4_node_36 | 0.4 | n |  | TRUE
56 | bus_LV_3407-8_0_4_node_105 | 0.4 | n |  | TRUE
57 | bus_LV_3407-8_0_4_node_131 | 0.4 | n |  | TRUE
58 | bus_LV_3407-8_0_4_node_103 | 0.4 | n |  | TRUE
59 | bus_LV_3407-8_0_4_node_47 | 0.4 | n |  | TRUE
60 | bus_LV_3407-8_0_4_node_48 | 0.4 | n |  | TRUE
61 | bus_LV_3407-8_0_4_node_49 | 0.4 | n |  | TRUE
62 | bus_LV_3407-8_0_4_node_50 | 0.4 | n |  | TRUE
63 | bus_LV_3407-8_0_4_node_51 | 0.4 | n |  | TRUE
64 | bus_LV_3407-8_0_4_node_81 | 0.4 | n |  | TRUE
65 | bus_LV_3407-8_0_4_node_84 | 0.4 | n |  | TRUE
66 | bus_LV_3407-8_0_4_node_52 | 0.4 | n |  | TRUE
67 | bus_LV_3407-8_0_4_node_79 | 0.4 | n |  | TRUE
68 | bus_LV_3407-8_0_4_node_85 | 0.4 | n |  | TRUE
69 | bus_LV_3407-8_0_4_node_77 | 0.4 | n |  | TRUE
70 | bus_LV_3407-8_0_4_node_53 | 0.4 | n |  | TRUE
71 | bus_LV_3407-8_0_4_node_54 | 0.4 | n |  | TRUE
72 | bus_LV_3407-8_0_4_node_55 | 0.4 | n |  | TRUE
73 | bus_LV_3407-8_0_4_node_56 | 0.4 | n |  | TRUE
74 | bus_LV_3407-8_0_4_node_57 | 0.4 | n |  | TRUE
75 | bus_LV_3407-8_0_4_node_58 | 0.4 | n |  | TRUE
76 | bus_LV_3407-8_0_4_node_59 | 0.4 | n |  | TRUE
77 | bus_LV_3407-8_0_4_node_60 | 0.4 | n |  | TRUE
78 | bus_LV_3407-8_0_4_node_61 | 0.4 | n |  | TRUE
79 | bus_LV_3407-8_0_4_node_133 | 0.4 | n |  | TRUE
80 | bus_LV_3407-8_0_4_node_69 | 0.4 | n |  | TRUE
81 | bus_LV_3407-8_0_4_node_134 | 0.4 | n |  | TRUE
82 | bus_LV_3407-8_0_4_node_70 | 0.4 | n |  | TRUE
83 | bus_LV_3407-8_0_4_node_62 | 0.4 | n |  | TRUE
84 | bus_LV_3407-8_0_4_node_63 | 0.4 | n |  | TRUE
85 | bus_LV_3407-8_0_4_node_64 | 0.4 | n |  | TRUE
86 | bus_LV_3407-8_0_4_node_65 | 0.4 | n |  | TRUE
87 | bus_LV_3407-8_0_4_node_66 | 0.4 | n |  | TRUE
88 | bus_LV_3407-8_0_4_node_67 | 0.4 | n |  | TRUE
89 | bus_LV_3407-8_0_4_node_68 | 0.4 | n |  | TRUE
90 | bus_LV_3407-8_0_4_node_74 | 0.4 | n |  | TRUE
91 | bus_LV_3407-8_0_4_node_75 | 0.4 | n |  | TRUE
92 | bus_LV_3407-8_0_4_node_78 | 0.4 | n |  | TRUE
93 | bus_LV_3407-8_0_4_node_76 | 0.4 | n |  | TRUE
94 | bus_LV_3407-8_0_4_node_80 | 0.4 | n |  | TRUE
95 | bus_LV_3407-8_0_4_node_71 | 0.4 | n |  | TRUE
96 | bus_LV_3407-8_0_4_node_72 | 0.4 | n |  | TRUE
97 | bus_LV_3407-8_0_4_node_73 | 0.4 | n |  | TRUE
98 | bus_LV_3407-8_0_4_node_82 | 0.4 | n |  | TRUE
99 | bus_LV_3407-8_0_4_node_83 | 0.4 | n |  | TRUE
100 | bus_LV_3407-8_0_4_node_91 | 0.4 | n |  | TRUE
101 | bus_LV_3407-8_0_4_node_115 | 0.4 | n |  | TRUE
102 | bus_LV_3407-8_0_4_node_165 | 0.4 | n |  | TRUE
103 | bus_LV_3407-8_0_4_node_88 | 0.4 | n |  | TRUE
104 | bus_LV_3407-8_0_4_node_116 | 0.4 | n |  | TRUE
105 | bus_LV_3407-8_0_4_node_166 | 0.4 | n |  | TRUE
106 | bus_LV_3407-8_0_4_node_86 | 0.4 | n |  | TRUE
107 | bus_LV_3407-8_0_4_node_87 | 0.4 | n |  | TRUE
108 | bus_LV_3407-8_0_4_node_89 | 0.4 | n |  | TRUE
109 | bus_LV_3407-8_0_4_node_90 | 0.4 | n |  | TRUE
110 | bus_LV_3407-8_0_4_node_92 | 0.4 | n |  | TRUE
111 | bus_LV_3407-8_0_4_node_93 | 0.4 | n |  | TRUE
112 | bus_LV_3407-8_0_4_node_113 | 0.4 | n |  | TRUE
113 | bus_LV_3407-8_0_4_node_121 | 0.4 | n |  | TRUE
114 | bus_LV_3407-8_0_4_node_94 | 0.4 | n |  | TRUE
115 | bus_LV_3407-8_0_4_node_119 | 0.4 | n |  | TRUE
116 | bus_LV_3407-8_0_4_node_114 | 0.4 | n |  | TRUE
117 | bus_LV_3407-8_0_4_node_140 | 0.4 | n |  | TRUE
118 | bus_LV_3407-8_0_4_node_96 | 0.4 | n |  | TRUE
119 | bus_LV_3407-8_0_4_node_98 | 0.4 | n |  | TRUE
120 | bus_LV_3407-8_0_4_node_99 | 0.4 | n |  | TRUE
121 | bus_LV_3407-8_0_4_node_130 | 0.4 | n |  | TRUE
122 | bus_LV_3407-8_0_4_node_128 | 0.4 | n |  | TRUE
123 | bus_LV_3407-8_0_4_node_100 | 0.4 | n |  | TRUE
124 | bus_LV_3407-8_0_4_node_104 | 0.4 | n |  | TRUE
125 | bus_LV_3407-8_0_4_node_127 | 0.4 | n |  | TRUE
126 | bus_LV_3407-8_0_4_node_126 | 0.4 | n |  | TRUE
127 | bus_LV_3407-8_0_4_node_129 | 0.4 | n |  | TRUE
128 | bus_LV_3407-8_0_4_node_106 | 0.4 | n |  | TRUE
129 | bus_LV_3407-8_0_4_node_107 | 0.4 | n |  | TRUE
130 | bus_LV_3407-8_0_4_node_108 | 0.4 | n |  | TRUE
131 | bus_LV_3407-8_0_4_node_109 | 0.4 | n |  | TRUE
132 | bus_LV_3407-8_0_4_node_110 | 0.4 | n |  | TRUE
133 | bus_LV_3407-8_0_4_node_111 | 0.4 | n |  | TRUE
134 | bus_LV_3407-8_0_4_node_112 | 0.4 | n |  | TRUE
135 | bus_LV_3407-8_0_4_node_124 | 0.4 | n |  | TRUE
136 | bus_LV_3407-8_0_4_node_125 | 0.4 | n |  | TRUE
137 | bus_LV_3407-8_0_4_node_122 | 0.4 | n |  | TRUE
138 | bus_LV_3407-8_0_4_node_117 | 0.4 | n |  | TRUE
139 | bus_LV_3407-8_0_4_node_118 | 0.4 | n |  | TRUE
140 | bus_LV_3407-8_0_4_node_123 | 0.4 | n |  | TRUE
141 | bus_LV_3407-8_0_4_node_155 | 0.4 | n |  | TRUE
142 | bus_LV_3407-8_0_4_node_138 | 0.4 | n |  | TRUE
143 | bus_LV_3407-8_0_4_node_153 | 0.4 | n |  | TRUE
144 | bus_LV_3407-8_0_4_node_135 | 0.4 | n |  | TRUE
145 | bus_LV_3407-8_0_4_node_145 | 0.4 | n |  | TRUE
146 | bus_LV_3407-8_0_4_node_143 | 0.4 | n |  | TRUE
147 | bus_LV_3407-8_0_4_node_136 | 0.4 | n |  | TRUE
148 | bus_LV_3407-8_0_4_node_137 | 0.4 | n |  | TRUE
149 | bus_LV_3407-8_0_4_node_139 | 0.4 | n |  | TRUE
150 | bus_LV_3407-8_0_4_node_141 | 0.4 | n |  | TRUE
151 | bus_LV_3407-8_0_4_node_161 | 0.4 | n |  | TRUE
152 | bus_LV_3407-8_0_4_node_162 | 0.4 | n |  | TRUE
153 | bus_LV_3407-8_0_4_node_142 | 0.4 | n |  | TRUE
154 | bus_LV_3407-8_0_4_node_144 | 0.4 | n |  | TRUE
155 | bus_LV_3407-8_0_4_node_146 | 0.4 | n |  | TRUE
156 | bus_LV_3407-8_0_4_node_147 | 0.4 | n |  | TRUE
157 | bus_LV_3407-8_0_4_node_148 | 0.4 | n |  | TRUE
158 | bus_LV_3407-8_0_4_node_149 | 0.4 | n |  | TRUE
159 | bus_LV_3407-8_0_4_node_150 | 0.4 | n |  | TRUE
160 | bus_LV_3407-8_0_4_node_151 | 0.4 | n |  | TRUE
161 | bus_LV_3407-8_0_4_node_164 | 0.4 | n |  | TRUE
162 | bus_LV_3407-8_0_4_node_167 | 0.4 | n |  | TRUE
163 | bus_LV_3407-8_0_4_node_160 | 0.4 | n |  | TRUE
164 | bus_LV_3407-8_0_4_node_158 | 0.4 | n |  | TRUE
165 | bus_LV_3407-8_0_4_node_189 | 0.4 | n |  | TRUE
166 | bus_LV_3407-8_0_4_node_163 | 0.4 | n |  | TRUE
167 | bus_LV_3407-8_0_4_node_168 | 0.4 | n |  | TRUE
168 | bus_LV_3407-8_0_4_node_159 | 0.4 | n |  | TRUE
169 | bus_LV_3407-8_0_4_node_188 | 0.4 | n |  | TRUE
170 | bus_LV_3407-8_0_4_node_152 | 0.4 | n |  | TRUE
171 | bus_LV_3407-8_0_4_node_154 | 0.4 | n |  | TRUE
172 | bus_LV_3407-8_0_4_node_156 | 0.4 | n |  | TRUE
173 | bus_LV_3407-8_0_4_node_157 | 0.4 | n |  | TRUE
174 | bus_LV_3407-8_0_4_node_171 | 0.4 | n |  | TRUE
175 | bus_LV_3407-8_0_4_node_169 | 0.4 | n |  | TRUE
176 | bus_LV_3407-8_0_4_node_170 | 0.4 | n |  | TRUE
177 | bus_LV_3407-8_0_4_node_174 | 0.4 | n |  | TRUE
178 | bus_LV_3407-8_0_4_node_175 | 0.4 | n |  | TRUE
179 | bus_LV_3407-8_0_4_node_195 | 0.4 | n |  | TRUE
180 | bus_LV_3407-8_0_4_node_191 | 0.4 | n |  | TRUE
181 | bus_LV_3407-8_0_4_node_172 | 0.4 | n |  | TRUE
182 | bus_LV_3407-8_0_4_node_173 | 0.4 | n |  | TRUE
183 | bus_LV_3407-8_0_4_node_212 | 0.4 | n |  | TRUE
184 | bus_LV_3407-8_0_4_node_192 | 0.4 | n |  | TRUE
185 | bus_LV_3407-8_0_4_node_176 | 0.4 | n |  | TRUE
186 | bus_LV_3407-8_0_4_node_177 | 0.4 | n |  | TRUE
187 | bus_LV_3407-8_0_4_node_178 | 0.4 | n |  | TRUE
188 | bus_LV_3407-8_0_4_node_179 | 0.4 | n |  | TRUE
189 | bus_LV_3407-8_0_4_node_181 | 0.4 | n |  | TRUE
190 | bus_LV_3407-8_0_4_node_182 | 0.4 | n |  | TRUE
191 | bus_LV_3407-8_0_4_node_183 | 0.4 | n |  | TRUE
192 | bus_LV_3407-8_0_4_node_180 | 0.4 | n |  | TRUE
193 | bus_LV_3407-8_0_4_node_184 | 0.4 | n |  | TRUE
194 | bus_LV_3407-8_0_4_node_228 | 0.4 | n |  | TRUE
195 | bus_LV_3407-8_0_4_node_187 | 0.4 | n |  | TRUE
196 | bus_LV_3407-8_0_4_node_190 | 0.4 | n |  | TRUE
197 | bus_LV_3407-8_0_4_node_196 | 0.4 | n |  | TRUE
198 | bus_LV_3407-8_0_4_node_197 | 0.4 | n |  | TRUE
199 | bus_LV_3407-8_0_4_node_185 | 0.4 | n |  | TRUE
200 | bus_LV_3407-8_0_4_node_198 | 0.4 | n |  | TRUE
201 | bus_LV_3407-8_0_4_node_199 | 0.4 | n |  | TRUE
202 | bus_LV_3407-8_0_4_node_200 | 0.4 | n |  | TRUE
203 | bus_LV_3407-8_0_4_node_186 | 0.4 | n |  | TRUE
204 | bus_LV_3407-8_0_4_node_193 | 0.4 | n |  | TRUE
205 | bus_LV_3407-8_0_4_node_194 | 0.4 | n |  | TRUE
206 | bus_LV_3407-8_0_4_node_201 | 0.4 | n |  | TRUE
207 | bus_LV_3407-8_0_4_node_202 | 0.4 | n |  | TRUE
208 | bus_LV_3407-8_0_4_node_209 | 0.4 | n |  | TRUE
209 | bus_LV_3407-8_0_4_node_203 | 0.4 | n |  | TRUE
210 | bus_LV_3407-8_0_4_node_226 | 0.4 | n |  | TRUE
211 | bus_LV_3407-8_0_4_node_216 | 0.4 | n |  | TRUE
212 | bus_LV_3407-8_0_4_node_227 | 0.4 | n |  | TRUE
213 | bus_LV_3407-8_0_4_node_206 | 0.4 | n |  | TRUE
214 | bus_LV_3407-8_0_4_node_210 | 0.4 | n |  | TRUE
215 | bus_LV_3407-8_0_4_node_204 | 0.4 | n |  | TRUE
216 | bus_LV_3407-8_0_4_node_213 | 0.4 | n |  | TRUE
217 | bus_LV_3407-8_0_4_node_214 | 0.4 | n |  | TRUE
218 | bus_LV_3407-8_0_4_node_215 | 0.4 | n |  | TRUE
219 | bus_LV_3407-8_0_4_node_217 | 0.4 | n |  | TRUE
220 | bus_LV_3407-8_0_4_node_218 | 0.4 | n |  | TRUE
221 | bus_LV_3407-8_0_4_node_221 | 0.4 | n |  | TRUE
222 | bus_LV_3407-8_0_4_node_219 | 0.4 | n |  | TRUE
223 | bus_LV_3407-8_0_4_node_222 | 0.4 | n |  | TRUE
224 | bus_LV_3407-8_0_4_node_223 | 0.4 | n |  | TRUE
225 | bus_LV_3407-8_0_4_node_220 | 0.4 | n |  | TRUE
226 | bus_MV_587_0_node_32 | 20 | n |  | TRUE

## load
| name | bus | p_mw | q_mvar | const_z_percent | const_i_percent | sn_mva | scaling | in_service | type
0 | LV_3407-8_0_4_load_0 | 0 | 0.0031845 | 0.00079812 | 0 | 0 |  | 1 | TRUE | wye
1 | LV_3407-8_0_4_load_1 | 1 | 0.0014011 | 0.00035115 | 0 | 0 |  | 1 | TRUE | wye
2 | LV_3407-8_0_4_load_4 | 3 | 0.00048162 | 0.00012071 | 0 | 0 |  | 1 | TRUE | wye
3 | LV_3407-8_0_4_load_3 | 4 | 0.0006855 | 0.0001718 | 0 | 0 |  | 1 | TRUE | wye
4 | LV_3407-8_0_4_load_5 | 5 | 0.00048361 | 0.0001212 | 0 | 0 |  | 1 | TRUE | wye
5 | LV_3407-8_0_4_load_14 | 6 | 0.00025899 | 6.4908e-05 | 0 | 0 |  | 1 | TRUE | wye
6 | LV_3407-8_0_4_load_13 | 7 | 0.00042093 | 0.0001055 | 0 | 0 |  | 1 | TRUE | wye
7 | LV_3407-8_0_4_load_11 | 8 | 0.00020848 | 5.2251e-05 | 0 | 0 |  | 1 | TRUE | wye
8 | LV_3407-8_0_4_load_38 | 9 | 0.00017506 | 4.3875e-05 | 0 | 0 |  | 1 | TRUE | wye
9 | LV_3407-8_0_4_load_6 | 11 | 0.0014243 | 0.00035695 | 0 | 0 |  | 1 | TRUE | wye
10 | LV_3407-8_0_4_load_7 | 12 | 0.00029758 | 7.4581e-05 | 0 | 0 |  | 1 | TRUE | wye
11 | LV_3407-8_0_4_load_10 | 14 | 0.00038829 | 9.7315e-05 | 0 | 0 |  | 1 | TRUE | wye
12 | LV_3407-8_0_4_load_15 | 16 | 0.00086465 | 0.0002167 | 0 | 0 |  | 1 | TRUE | wye
13 | LV_3407-8_0_4_load_30 | 17 | 0.0012978 | 0.00032526 | 0 | 0 |  | 1 | TRUE | wye
14 | LV_3407-8_0_4_load_37 | 18 | 0.00086085 | 0.00021575 | 0 | 0 |  | 1 | TRUE | wye
15 | LV_3407-8_0_4_load_39 | 20 | 0.00017232 | 4.3188e-05 | 0 | 0 |  | 1 | TRUE | wye
16 | LV_3407-8_0_4_load_40 | 21 | 0.00014991 | 3.757e-05 | 0 | 0 |  | 1 | TRUE | wye
17 | LV_3407-8_0_4_load_46 | 22 | 0.00022503 | 5.6398e-05 | 0 | 0 |  | 1 | TRUE | wye
18 | LV_3407-8_0_4_load_42 | 23 | 0.0002739 | 6.8646e-05 | 0 | 0 |  | 1 | TRUE | wye
19 | LV_3407-8_0_4_load_43 | 24 | 0.0003886 | 9.7393e-05 | 0 | 0 |  | 1 | TRUE | wye
20 | LV_3407-8_0_4_load_45 | 26 | 0.00029643 | 7.4292e-05 | 0 | 0 |  | 1 | TRUE | wye
21 | LV_3407-8_0_4_load_28 | 27 | 0.00099395 | 0.00024911 | 0 | 0 |  | 1 | TRUE | wye
22 | LV_3407-8_0_4_load_41 | 28 | 0.00044954 | 0.00011267 | 0 | 0 |  | 1 | TRUE | wye
23 | LV_3407-8_0_4_load_24 | 29 | 0.00042817 | 0.00010731 | 0 | 0 |  | 1 | TRUE | wye
24 | LV_3407-8_0_4_load_16 | 30 | 0.0010924 | 0.00027378 | 0 | 0 |  | 1 | TRUE | wye
25 | LV_3407-8_0_4_load_18 | 32 | 0.0010852 | 0.00027198 | 0 | 0 |  | 1 | TRUE | wye
26 | LV_3407-8_0_4_load_22 | 33 | 0.0027979 | 0.00070122 | 0 | 0 |  | 1 | TRUE | wye
27 | LV_3407-8_0_4_load_21 | 35 | 0.0015398 | 0.0003859 | 0 | 0 |  | 1 | TRUE | wye
28 | LV_3407-8_0_4_load_120 | 36 | 0.00070303 | 0.0001762 | 0 | 0 |  | 1 | TRUE | wye
29 | LV_3407-8_0_4_load_132 | 37 | 0.00072805 | 0.00018247 | 0 | 0 |  | 1 | TRUE | wye
30 | LV_3407-8_0_4_load_20 | 39 | 0.00087464 | 0.0002192 | 0 | 0 |  | 1 | TRUE | wye
31 | LV_3407-8_0_4_load_97 | 41 | 0.0014277 | 0.00035781 | 0 | 0 |  | 1 | TRUE | wye
32 | LV_3407-8_0_4_load_35 | 42 | 0.0087765 | 0.0021996 | 0 | 0 |  | 1 | TRUE | wye
33 | LV_3407-8_0_4_load_95 | 43 | 0.0011715 | 0.0002936 | 0 | 0 |  | 1 | TRUE | wye
34 | LV_3407-8_0_4_load_224 | 44 | 0.0048253 | 0.0012093 | 0 | 0 |  | 1 | TRUE | wye
35 | LV_3407-8_0_4_load_211 | 45 | 0.0028897 | 0.00072424 | 0 | 0 |  | 1 | TRUE | wye
36 | LV_3407-8_0_4_load_225 | 46 | 0.002181 | 0.00054661 | 0 | 0 |  | 1 | TRUE | wye
37 | LV_3407-8_0_4_load_207 | 47 | 0.0045281 | 0.0011349 | 0 | 0 |  | 1 | TRUE | wye
38 | LV_3407-8_0_4_load_25 | 48 | 0.0023366 | 0.00058561 | 0 | 0 |  | 1 | TRUE | wye
39 | LV_3407-8_0_4_load_27 | 49 | 0.0024519 | 0.00061449 | 0 | 0 |  | 1 | TRUE | wye
40 | LV_3407-8_0_4_load_29 | 50 | 0.0047689 | 0.0011952 | 0 | 0 |  | 1 | TRUE | wye
41 | LV_3407-8_0_4_load_208 | 51 | 0.0026248 | 0.00065783 | 0 | 0 |  | 1 | TRUE | wye
42 | LV_3407-8_0_4_load_31 | 53 | 0.002326 | 0.00058296 | 0 | 0 |  | 1 | TRUE | wye
43 | LV_3407-8_0_4_load_36 | 55 | 0.0068016 | 0.0017046 | 0 | 0 |  | 1 | TRUE | wye
44 | LV_3407-8_0_4_load_131 | 57 | 0.00051633 | 0.0001294 | 0 | 0 |  | 1 | TRUE | wye
45 | LV_3407-8_0_4_load_47 | 59 | 0.0028431 | 0.00071255 | 0 | 0 |  | 1 | TRUE | wye
46 | LV_3407-8_0_4_load_49 | 61 | 0.0031766 | 0.00079613 | 0 | 0 |  | 1 | TRUE | wye
47 | LV_3407-8_0_4_load_50 | 62 | 0.0018594 | 0.00046601 | 0 | 0 |  | 1 | TRUE | wye
48 | LV_3407-8_0_4_load_81 | 64 | 0.00229 | 0.00057392 | 0 | 0 |  | 1 | TRUE | wye
49 | LV_3407-8_0_4_load_84 | 65 | 0.0034901 | 0.00087471 | 0 | 0 |  | 1 | TRUE | wye
50 | LV_3407-8_0_4_load_52 | 66 | 0.0026786 | 0.00067132 | 0 | 0 |  | 1 | TRUE | wye
51 | LV_3407-8_0_4_load_77 | 69 | 0.0030573 | 0.00076624 | 0 | 0 |  | 1 | TRUE | wye
52 | LV_3407-8_0_4_load_53 | 70 | 0.0019174 | 0.00048055 | 0 | 0 |  | 1 | TRUE | wye
53 | LV_3407-8_0_4_load_54 | 71 | 0.0041409 | 0.0010378 | 0 | 0 |  | 1 | TRUE | wye
54 | LV_3407-8_0_4_load_55 | 72 | 0.005376 | 0.0013473 | 0 | 0 |  | 1 | TRUE | wye
55 | LV_3407-8_0_4_load_56 | 73 | 0.0027081 | 0.00067871 | 0 | 0 |  | 1 | TRUE | wye
56 | LV_3407-8_0_4_load_58 | 75 | 0.001971 | 0.00049399 | 0 | 0 |  | 1 | TRUE | wye
57 | LV_3407-8_0_4_load_59 | 76 | 0.0045888 | 0.0011501 | 0 | 0 |  | 1 | TRUE | wye
58 | LV_3407-8_0_4_load_60 | 77 | 0.0033744 | 0.00084571 | 0 | 0 |  | 1 | TRUE | wye
59 | LV_3407-8_0_4_load_61 | 78 | 0.0020887 | 0.00052348 | 0 | 0 |  | 1 | TRUE | wye
60 | LV_3407-8_0_4_load_133 | 79 | 0.0034183 | 0.00085671 | 0 | 0 |  | 1 | TRUE | wye
61 | LV_3407-8_0_4_load_69 | 80 | 0.00075673 | 0.00018965 | 0 | 0 |  | 1 | TRUE | wye
62 | LV_3407-8_0_4_load_134 | 81 | 0.0034878 | 0.00087413 | 0 | 0 |  | 1 | TRUE | wye
63 | LV_3407-8_0_4_load_70 | 82 | 0.0031551 | 0.00079074 | 0 | 0 |  | 1 | TRUE | wye
64 | LV_3407-8_0_4_load_62 | 83 | 0.0031564 | 0.00079108 | 0 | 0 |  | 1 | TRUE | wye
65 | LV_3407-8_0_4_load_63 | 84 | 0.0020776 | 0.00052069 | 0 | 0 |  | 1 | TRUE | wye
66 | LV_3407-8_0_4_load_64 | 85 | 0.0040991 | 0.0010273 | 0 | 0 |  | 1 | TRUE | wye
67 | LV_3407-8_0_4_load_65 | 86 | 0.0027042 | 0.00067774 | 0 | 0 |  | 1 | TRUE | wye
68 | LV_3407-8_0_4_load_66 | 87 | 0.0028828 | 0.00072249 | 0 | 0 |  | 1 | TRUE | wye
69 | LV_3407-8_0_4_load_67 | 88 | 0.002434 | 0.00061003 | 0 | 0 |  | 1 | TRUE | wye
70 | LV_3407-8_0_4_load_68 | 89 | 0.005546 | 0.00139 | 0 | 0 |  | 1 | TRUE | wye
71 | LV_3407-8_0_4_load_74 | 90 | 0.0052928 | 0.0013265 | 0 | 0 |  | 1 | TRUE | wye
72 | LV_3407-8_0_4_load_75 | 91 | 0.0033049 | 0.00082828 | 0 | 0 |  | 1 | TRUE | wye
73 | LV_3407-8_0_4_load_80 | 94 | 0.0037246 | 0.00093348 | 0 | 0 |  | 1 | TRUE | wye
74 | LV_3407-8_0_4_load_73 | 97 | 0.0020786 | 0.00052096 | 0 | 0 |  | 1 | TRUE | wye
75 | LV_3407-8_0_4_load_83 | 99 | 0.0032617 | 0.00081745 | 0 | 0 |  | 1 | TRUE | wye
76 | LV_3407-8_0_4_load_91 | 100 | 0.0037847 | 0.00094853 | 0 | 0 |  | 1 | TRUE | wye
77 | LV_3407-8_0_4_load_115 | 101 | 0.002884 | 0.00072281 | 0 | 0 |  | 1 | TRUE | wye
78 | LV_3407-8_0_4_load_165 | 102 | 0.003409 | 0.00085438 | 0 | 0 |  | 1 | TRUE | wye
79 | LV_3407-8_0_4_load_116 | 104 | 0.0056487 | 0.0014157 | 0 | 0 |  | 1 | TRUE | wye
80 | LV_3407-8_0_4_load_166 | 105 | 0.0048457 | 0.0012145 | 0 | 0 |  | 1 | TRUE | wye
81 | LV_3407-8_0_4_load_86 | 106 | 0.0026791 | 0.00067145 | 0 | 0 |  | 1 | TRUE | wye
82 | LV_3407-8_0_4_load_87 | 107 | 0.0021183 | 0.0005309 | 0 | 0 |  | 1 | TRUE | wye
83 | LV_3407-8_0_4_load_89 | 108 | 0.002385 | 0.00059774 | 0 | 0 |  | 1 | TRUE | wye
84 | LV_3407-8_0_4_load_92 | 110 | 0.002087 | 0.00052306 | 0 | 0 |  | 1 | TRUE | wye
85 | LV_3407-8_0_4_load_93 | 111 | 0.003663 | 0.00091805 | 0 | 0 |  | 1 | TRUE | wye
86 | LV_3407-8_0_4_load_113 | 112 | 0.0029537 | 0.00074027 | 0 | 0 |  | 1 | TRUE | wye
87 | LV_3407-8_0_4_load_121 | 113 | 0.0059038 | 0.0014796 | 0 | 0 |  | 1 | TRUE | wye
88 | LV_3407-8_0_4_load_94 | 114 | 0.0018918 | 0.00047412 | 0 | 0 |  | 1 | TRUE | wye
89 | LV_3407-8_0_4_load_119 | 115 | 0.00074975 | 0.00018791 | 0 | 0 |  | 1 | TRUE | wye
90 | LV_3407-8_0_4_load_114 | 116 | 0.0019847 | 0.00049742 | 0 | 0 |  | 1 | TRUE | wye
91 | LV_3407-8_0_4_load_140 | 117 | 0.0022396 | 0.00056129 | 0 | 0 |  | 1 | TRUE | wye
92 | LV_3407-8_0_4_load_96 | 118 | 0.0026339 | 0.00066012 | 0 | 0 |  | 1 | TRUE | wye
93 | LV_3407-8_0_4_load_98 | 119 | 0.00062717 | 0.00015718 | 0 | 0 |  | 1 | TRUE | wye
94 | LV_3407-8_0_4_load_99 | 120 | 0.0012437 | 0.00031169 | 0 | 0 |  | 1 | TRUE | wye
95 | LV_3407-8_0_4_load_130 | 121 | 0.0010945 | 0.00027431 | 0 | 0 |  | 1 | TRUE | wye
96 | LV_3407-8_0_4_load_128 | 122 | 0.00094409 | 0.00023661 | 0 | 0 |  | 1 | TRUE | wye
97 | LV_3407-8_0_4_load_100 | 123 | 0.0018023 | 0.00045171 | 0 | 0 |  | 1 | TRUE | wye
98 | LV_3407-8_0_4_load_104 | 124 | 0.00083929 | 0.00021035 | 0 | 0 |  | 1 | TRUE | wye
99 | LV_3407-8_0_4_load_127 | 125 | 0.00087958 | 0.00022044 | 0 | 0 |  | 1 | TRUE | wye
100 | LV_3407-8_0_4_load_126 | 126 | 0.0030803 | 0.00077201 | 0 | 0 |  | 1 | TRUE | wye
101 | LV_3407-8_0_4_load_129 | 127 | 0.00054656 | 0.00013698 | 0 | 0 |  | 1 | TRUE | wye
102 | LV_3407-8_0_4_load_106 | 128 | 0.0045259 | 0.0011343 | 0 | 0 |  | 1 | TRUE | wye
103 | LV_3407-8_0_4_load_107 | 129 | 0.00080182 | 0.00020096 | 0 | 0 |  | 1 | TRUE | wye
104 | LV_3407-8_0_4_load_108 | 130 | 0.0013777 | 0.00034528 | 0 | 0 |  | 1 | TRUE | wye
105 | LV_3407-8_0_4_load_109 | 131 | 0.0018419 | 0.00046163 | 0 | 0 |  | 1 | TRUE | wye
106 | LV_3407-8_0_4_load_110 | 132 | 0.0012169 | 0.00030498 | 0 | 0 |  | 1 | TRUE | wye
107 | LV_3407-8_0_4_load_111 | 133 | 0.0024239 | 0.00060748 | 0 | 0 |  | 1 | TRUE | wye
108 | LV_3407-8_0_4_load_112 | 134 | 0.0035488 | 0.00088941 | 0 | 0 |  | 1 | TRUE | wye
109 | LV_3407-8_0_4_load_125 | 136 | 0.0026754 | 0.00067052 | 0 | 0 |  | 1 | TRUE | wye
110 | LV_3407-8_0_4_load_122 | 137 | 0.0024647 | 0.00061772 | 0 | 0 |  | 1 | TRUE | wye
111 | LV_3407-8_0_4_load_117 | 138 | 0.0039412 | 0.00098776 | 0 | 0 |  | 1 | TRUE | wye
112 | LV_3407-8_0_4_load_118 | 139 | 0.0038255 | 0.00095875 | 0 | 0 |  | 1 | TRUE | wye
113 | LV_3407-8_0_4_load_123 | 140 | 0.0024602 | 0.00061659 | 0 | 0 |  | 1 | TRUE | wye
114 | LV_3407-8_0_4_load_155 | 141 | 0.00093349 | 0.00023395 | 0 | 0 |  | 1 | TRUE | wye
115 | LV_3407-8_0_4_load_138 | 142 | 0.0022401 | 0.00056142 | 0 | 0 |  | 1 | TRUE | wye
116 | LV_3407-8_0_4_load_153 | 143 | 0.0031099 | 0.00077941 | 0 | 0 |  | 1 | TRUE | wye
117 | LV_3407-8_0_4_load_135 | 144 | 0.0039029 | 0.00097816 | 0 | 0 |  | 1 | TRUE | wye
118 | LV_3407-8_0_4_load_145 | 145 | 0.0020207 | 0.00050645 | 0 | 0 |  | 1 | TRUE | wye
119 | LV_3407-8_0_4_load_143 | 146 | 0.0034917 | 0.0008751 | 0 | 0 |  | 1 | TRUE | wye
120 | LV_3407-8_0_4_load_136 | 147 | 0.0062351 | 0.0015627 | 0 | 0 |  | 1 | TRUE | wye
121 | LV_3407-8_0_4_load_137 | 148 | 0.0025314 | 0.00063442 | 0 | 0 |  | 1 | TRUE | wye
122 | LV_3407-8_0_4_load_139 | 149 | 0.0027695 | 0.0006941 | 0 | 0 |  | 1 | TRUE | wye
123 | LV_3407-8_0_4_load_141 | 150 | 0.0027638 | 0.00069268 | 0 | 0 |  | 1 | TRUE | wye
124 | LV_3407-8_0_4_load_161 | 151 | 0.0065341 | 0.0016376 | 0 | 0 |  | 1 | TRUE | wye
125 | LV_3407-8_0_4_load_162 | 152 | 0.0047144 | 0.0011815 | 0 | 0 |  | 1 | TRUE | wye
126 | LV_3407-8_0_4_load_142 | 153 | 0.0030432 | 0.0007627 | 0 | 0 |  | 1 | TRUE | wye
127 | LV_3407-8_0_4_load_148 | 157 | 0.002087 | 0.00052304 | 0 | 0 |  | 1 | TRUE | wye
128 | LV_3407-8_0_4_load_149 | 158 | 0.0027203 | 0.00068177 | 0 | 0 |  | 1 | TRUE | wye
129 | LV_3407-8_0_4_load_151 | 160 | 0.0016651 | 0.00041732 | 0 | 0 |  | 1 | TRUE | wye
130 | LV_3407-8_0_4_load_164 | 161 | 0.0020939 | 0.00052478 | 0 | 0 |  | 1 | TRUE | wye
131 | LV_3407-8_0_4_load_167 | 162 | 0.003001 | 0.00075213 | 0 | 0 |  | 1 | TRUE | wye
132 | LV_3407-8_0_4_load_160 | 163 | 0.0026779 | 0.00067115 | 0 | 0 |  | 1 | TRUE | wye
133 | LV_3407-8_0_4_load_158 | 164 | 0.0024127 | 0.00060469 | 0 | 0 |  | 1 | TRUE | wye
134 | LV_3407-8_0_4_load_189 | 165 | 0.00091881 | 0.00023027 | 0 | 0 |  | 1 | TRUE | wye
135 | LV_3407-8_0_4_load_163 | 166 | 0.0040617 | 0.001018 | 0 | 0 |  | 1 | TRUE | wye
136 | LV_3407-8_0_4_load_168 | 167 | 0.0016712 | 0.00041884 | 0 | 0 |  | 1 | TRUE | wye
137 | LV_3407-8_0_4_load_159 | 168 | 0.002745 | 0.00068796 | 0 | 0 |  | 1 | TRUE | wye
138 | LV_3407-8_0_4_load_188 | 169 | 0.0024038 | 0.00060245 | 0 | 0 |  | 1 | TRUE | wye
139 | LV_3407-8_0_4_load_152 | 170 | 0.0018621 | 0.00046669 | 0 | 0 |  | 1 | TRUE | wye
140 | LV_3407-8_0_4_load_154 | 171 | 0.0022206 | 0.00055655 | 0 | 0 |  | 1 | TRUE | wye
141 | LV_3407-8_0_4_load_156 | 172 | 0.0030029 | 0.00075259 | 0 | 0 |  | 1 | TRUE | wye
142 | LV_3407-8_0_4_load_157 | 173 | 0.0018964 | 0.00047529 | 0 | 0 |  | 1 | TRUE | wye
143 | LV_3407-8_0_4_load_174 | 177 | 0.0089706 | 0.0022482 | 0 | 0 |  | 1 | TRUE | wye
144 | LV_3407-8_0_4_load_175 | 178 | 0.0027443 | 0.00068777 | 0 | 0 |  | 1 | TRUE | wye
145 | LV_3407-8_0_4_load_195 | 179 | 0.0013363 | 0.00033492 | 0 | 0 |  | 1 | TRUE | wye
146 | LV_3407-8_0_4_load_191 | 180 | 0.0038395 | 0.00096227 | 0 | 0 |  | 1 | TRUE | wye
147 | LV_3407-8_0_4_load_172 | 181 | 0.0017554 | 0.00043994 | 0 | 0 |  | 1 | TRUE | wye
148 | LV_3407-8_0_4_load_173 | 182 | 0.0065672 | 0.0016459 | 0 | 0 |  | 1 | TRUE | wye
149 | LV_3407-8_0_4_load_212 | 183 | 0.0024482 | 0.00061358 | 0 | 0 |  | 1 | TRUE | wye
150 | LV_3407-8_0_4_load_176 | 185 | 0.0063338 | 0.0015874 | 0 | 0 |  | 1 | TRUE | wye
151 | LV_3407-8_0_4_load_177 | 186 | 0.0044155 | 0.0011066 | 0 | 0 |  | 1 | TRUE | wye
152 | LV_3407-8_0_4_load_182 | 190 | 0.0042642 | 0.0010687 | 0 | 0 |  | 1 | TRUE | wye
153 | LV_3407-8_0_4_load_183 | 191 | 0.0031443 | 0.00078804 | 0 | 0 |  | 1 | TRUE | wye
154 | LV_3407-8_0_4_load_180 | 192 | 0.0044402 | 0.0011128 | 0 | 0 |  | 1 | TRUE | wye
155 | LV_3407-8_0_4_load_228 | 194 | 0.0031482 | 0.00078902 | 0 | 0 |  | 1 | TRUE | wye
156 | LV_3407-8_0_4_load_187 | 195 | 0.0024093 | 0.00060383 | 0 | 0 |  | 1 | TRUE | wye
157 | LV_3407-8_0_4_load_190 | 196 | 0.0068602 | 0.0017193 | 0 | 0 |  | 1 | TRUE | wye
158 | LV_3407-8_0_4_load_197 | 198 | 0.001674 | 0.00041955 | 0 | 0 |  | 1 | TRUE | wye
159 | LV_3407-8_0_4_load_185 | 199 | 0.0040363 | 0.0010116 | 0 | 0 |  | 1 | TRUE | wye
160 | LV_3407-8_0_4_load_198 | 200 | 0.0014956 | 0.00037483 | 0 | 0 |  | 1 | TRUE | wye
161 | LV_3407-8_0_4_load_199 | 201 | 0.0033361 | 0.00083611 | 0 | 0 |  | 1 | TRUE | wye
162 | LV_3407-8_0_4_load_200 | 202 | 0.0016652 | 0.00041734 | 0 | 0 |  | 1 | TRUE | wye
163 | LV_3407-8_0_4_load_186 | 203 | 0.0023451 | 0.00058774 | 0 | 0 |  | 1 | TRUE | wye
164 | LV_3407-8_0_4_load_193 | 204 | 0.0015411 | 0.00038623 | 0 | 0 |  | 1 | TRUE | wye
165 | LV_3407-8_0_4_load_194 | 205 | 0.0027793 | 0.00069656 | 0 | 0 |  | 1 | TRUE | wye
166 | LV_3407-8_0_4_load_201 | 206 | 0.0067038 | 0.0016801 | 0 | 0 |  | 1 | TRUE | wye
167 | LV_3407-8_0_4_load_202 | 207 | 0.0012425 | 0.0003114 | 0 | 0 |  | 1 | TRUE | wye
168 | LV_3407-8_0_4_load_209 | 208 | 0.0013788 | 0.00034557 | 0 | 0 |  | 1 | TRUE | wye
169 | LV_3407-8_0_4_load_203 | 209 | 0.0019967 | 0.00050041 | 0 | 0 |  | 1 | TRUE | wye
170 | LV_3407-8_0_4_load_227 | 212 | 0.00094273 | 0.00023627 | 0 | 0 |  | 1 | TRUE | wye
171 | LV_3407-8_0_4_load_210 | 214 | 0.0059167 | 0.0014829 | 0 | 0 |  | 1 | TRUE | wye
172 | LV_3407-8_0_4_load_204 | 215 | 0.0053258 | 0.0013348 | 0 | 0 |  | 1 | TRUE | wye
173 | LV_3407-8_0_4_load_213 | 216 | 0.0076578 | 0.0019192 | 0 | 0 |  | 1 | TRUE | wye
174 | LV_3407-8_0_4_load_214 | 217 | 0.0030062 | 0.00075343 | 0 | 0 |  | 1 | TRUE | wye
175 | LV_3407-8_0_4_load_215 | 218 | 0.00358 | 0.00089724 | 0 | 0 |  | 1 | TRUE | wye
176 | LV_3407-8_0_4_load_217 | 219 | 0.0029157 | 0.00073074 | 0 | 0 |  | 1 | TRUE | wye
177 | LV_3407-8_0_4_load_219 | 222 | 0.0033331 | 0.00083535 | 0 | 0 |  | 1 | TRUE | wye
178 | LV_3407-8_0_4_load_222 | 223 | 0.0014494 | 0.00036325 | 0 | 0 |  | 1 | TRUE | wye
179 | LV_3407-8_0_4_load_223 | 224 | 0.0014404 | 0.00036101 | 0 | 0 |  | 1 | TRUE | wye
180 | LV_3407-8_0_4_load_220 | 225 | 0.0018468 | 0.00046285 | 0 | 0 |  | 1 | TRUE | wye

## ext_grid
| name | bus | vm_pu | va_degree | slack_weight | in_service
0 |  | 148 | 1 | 0 | 1 | TRUE

## line
| name | std_type | from_bus | to_bus | length_km | r_ohm_per_km | x_ohm_per_km | c_nf_per_km | g_us_per_km | max_i_ka | df | parallel | type | in_service
0 | LV_3407-8_0_4_line_0 |  | 0 | 1 | 0.029728 | 0.125 | 0.08 | 261 | 0 | 0.364 | 1 | 1 | cs | TRUE
1 | LV_3407-8_0_4_line_1 |  | 0 | 2 | 0.0018358 | 0.125 | 0.08 | 261 | 0 | 0.364 | 1 | 1 | cs | TRUE
2 | LV_3407-8_0_4_line_2 |  | 1 | 3 | 0.41244 | 0.125 | 0.08 | 261 | 0 | 0.364 | 1 | 1 | cs | TRUE
3 | LV_3407-8_0_4_line_3 |  | 2 | 4 | 0.019495 | 0.125 | 0.08 | 261 | 0 | 0.364 | 1 | 1 | cs | TRUE
4 | LV_3407-8_0_4_line_4 |  | 3 | 5 | 0.014752 | 0.125 | 0.08 | 261 | 0 | 0.364 | 1 | 1 | cs | TRUE
5 | LV_3407-8_0_4_line_5 |  | 5 | 6 | 0.15177 | 0.125 | 0.08 | 261 | 0 | 0.364 | 1 | 1 | cs | TRUE
6 | LV_3407-8_0_4_line_6 |  | 6 | 7 | 0.01246 | 0.125 | 0.08 | 261 | 0 | 0.364 | 1 | 1 | cs | TRUE
7 | LV_3407-8_0_4_line_7 |  | 7 | 9 | 0.14189 | 0.125 | 0.08 | 261 | 0 | 0.364 | 1 | 1 | cs | TRUE
8 | LV_3407-8_0_4_line_8 |  | 8 | 9 | 0.094842 | 0.125 | 0.08 | 261 | 0 | 0.364 | 1 | 2 | cs | TRUE
9 | LV_3407-8_0_4_line_9 |  | 8 | 10 | 0.01495 | 0.125 | 0.08 | 261 | 0 | 0.364 | 1 | 2 | cs | TRUE
10 | LV_3407-8_0_4_line_10 |  | 9 | 20 | 0.031067 | 0.125 | 0.08 | 261 | 0 | 0.364 | 1 | 1 | cs | TRUE
11 | LV_3407-8_0_4_line_11 |  | 10 | 15 | 0.012917 | 0.125 | 0.08 | 261 | 0 | 0.364 | 1 | 1 | cs | TRUE
12 | LV_3407-8_0_4_line_12 |  | 10 | 12 | 0.052328 | 0.125 | 0.08 | 261 | 0 | 0.364 | 1 | 2 | cs | TRUE
13 | LV_3407-8_0_4_line_13 |  | 11 | 12 | 0.0025051 | 0.125 | 0.08 | 261 | 0 | 0.364 | 1 | 2 | cs | TRUE
14 | LV_3407-8_0_4_line_14 |  | 11 | 13 | 0.021704 | 0.125 | 0.08 | 261 | 0 | 0.364 | 1 | 2 | cs | TRUE
15 | LV_3407-8_0_4_line_15 |  | 13 | 14 | 0.059241 | 0.125 | 0.08 | 261 | 0 | 0.364 | 1 | 2 | cs | TRUE
16 | LV_3407-8_0_4_line_16 |  | 14 | 16 | 0.053192 | 0.125 | 0.08 | 261 | 0 | 0.364 | 1 | 2 | cs | TRUE
17 | LV_3407-8_0_4_line_17 |  | 15 | 17 | 0.029615 | 0.125 | 0.08 | 261 | 0 | 0.364 | 1 | 1 | cs | TRUE
18 | LV_3407-8_0_4_line_18 |  | 15 | 18 | 0.012939 | 0.125 | 0.08 | 261 | 0 | 0.364 | 1 | 1 | cs | TRUE
19 | LV_3407-8_0_4_line_19 |  | 16 | 19 | 0.0035042 | 0.125 | 0.08 | 261 | 0 | 0.364 | 1 | 2 | cs | TRUE
20 | LV_3407-8_0_4_line_20 |  | 17 | 27 | 0.038511 | 0.125 | 0.08 | 261 | 0 | 0.364 | 1 | 1 | cs | TRUE
21 | LV_3407-8_0_4_line_21 |  | 18 | 28 | 0.029894 | 0.125 | 0.08 | 261 | 0 | 0.364 | 1 | 1 | cs | TRUE
22 | LV_3407-8_0_4_line_22 |  | 19 | 29 | 0.024978 | 0.125 | 0.08 | 261 | 0 | 0.364 | 1 | 2 | cs | TRUE
23 | LV_3407-8_0_4_line_23 |  | 20 | 21 | 0.0065789 | 0.125 | 0.08 | 261 | 0 | 0.364 | 1 | 1 | cs | TRUE
24 | LV_3407-8_0_4_line_24 |  | 21 | 22 | 0.0053336 | 0.125 | 0.08 | 261 | 0 | 0.364 | 1 | 1 | cs | TRUE
25 | LV_3407-8_0_4_line_25 |  | 22 | 26 | 0.025252 | 0.125 | 0.08 | 261 | 0 | 0.364 | 1 | 1 | cs | TRUE
26 | LV_3407-8_0_4_line_26 |  | 23 | 24 | 0.01509 | 0.125 | 0.08 | 261 | 0 | 0.364 | 1 | 1 | cs | TRUE
27 | LV_3407-8_0_4_line_27 |  | 23 | 25 | 0.070637 | 0.125 | 0.08 | 261 | 0 | 0.364 | 1 | 1 | cs | TRUE
28 | LV_3407-8_0_4_line_28 |  | 25 | 26 | 0.012395 | 0.125 | 0.08 | 261 | 0 | 0.364 | 1 | 1 | cs | TRUE
29 | LV_3407-8_0_4_line_29 |  | 29 | 48 | 0.0469 | 0.125 | 0.08 | 261 | 0 | 0.364 | 1 | 2 | cs | TRUE
30 | LV_3407-8_0_4_line_30 |  | 30 | 31 | 0.062912 | 0.125 | 0.08 | 261 | 0 | 0.364 | 1 | 1 | cs | TRUE
31 | LV_3407-8_0_4_line_31 |  | 31 | 32 | 0.031776 | 0.125 | 0.08 | 261 | 0 | 0.364 | 1 | 1 | cs | TRUE
32 | LV_3407-8_0_4_line_32 |  | 32 | 35 | 0.018041 | 0.125 | 0.08 | 261 | 0 | 0.364 | 1 | 1 | cs | TRUE
33 | LV_3407-8_0_4_line_33 |  | 33 | 34 | 0.037484 | 0.125 | 0.08 | 261 | 0 | 0.364 | 1 | 1 | cs | TRUE
34 | LV_3407-8_0_4_line_34 |  | 34 | 44 | 0.01304 | 0.125 | 0.08 | 261 | 0 | 0.364 | 1 | 1 | cs | TRUE
35 | LV_3407-8_0_4_line_35 |  | 34 | 45 | 0.018352 | 0.125 | 0.08 | 261 | 0 | 0.364 | 1 | 1 | cs | TRUE
36 | LV_3407-8_0_4_line_36 |  | 35 | 36 | 0.094056 | 0.125 | 0.08 | 261 | 0 | 0.364 | 1 | 1 | cs | TRUE
37 | LV_3407-8_0_4_line_37 |  | 36 | 37 | 0.023061 | 0.125 | 0.08 | 261 | 0 | 0.364 | 1 | 1 | cs | TRUE
38 | LV_3407-8_0_4_line_38 |  | 36 | 38 | 0.036315 | 0.125 | 0.08 | 261 | 0 | 0.364 | 1 | 1 | cs | TRUE
39 | LV_3407-8_0_4_line_39 |  | 37 | 141 | 0.031628 | 0.125 | 0.08 | 261 | 0 | 0.364 | 1 | 1 | cs | TRUE
40 | LV_3407-8_0_4_line_40 |  | 38 | 115 | 0.017719 | 0.125 | 0.08 | 261 | 0 | 0.364 | 1 | 1 | cs | TRUE
41 | LV_3407-8_0_4_line_41 |  | 38 | 123 | 0.057299 | 0.125 | 0.08 | 261 | 0 | 0.364 | 1 | 1 | cs | TRUE
42 | LV_3407-8_0_4_line_42 |  | 39 | 40 | 0.21549 | 0.125 | 0.08 | 261 | 0 | 0.364 | 1 | 1 | cs | TRUE
43 | LV_3407-8_0_4_line_43 |  | 39 | 41 | 0.21807 | 0.125 | 0.08 | 261 | 0 | 0.364 | 1 | 1 | cs | TRUE
44 | LV_3407-8_0_4_line_44 |  | 40 | 42 | 0.023882 | 0.125 | 0.08 | 261 | 0 | 0.364 | 1 | 1 | cs | TRUE
45 | LV_3407-8_0_4_line_45 |  | 41 | 43 | 0.024094 | 0.125 | 0.08 | 261 | 0 | 0.364 | 1 | 1 | cs | TRUE
46 | LV_3407-8_0_4_line_46 |  | 42 | 54 | 0.028189 | 0.125 | 0.08 | 261 | 0 | 0.364 | 1 | 1 | cs | TRUE
47 | LV_3407-8_0_4_line_47 |  | 43 | 118 | 0.019779 | 0.125 | 0.08 | 261 | 0 | 0.364 | 1 | 1 | cs | TRUE
48 | LV_3407-8_0_4_line_48 |  | 44 | 46 | 0.027927 | 0.125 | 0.08 | 261 | 0 | 0.364 | 1 | 1 | cs | TRUE
49 | LV_3407-8_0_4_line_49 |  | 45 | 47 | 0.01139 | 0.125 | 0.08 | 261 | 0 | 0.364 | 1 | 1 | cs | TRUE
50 | LV_3407-8_0_4_line_50 |  | 46 | 182 | 0.013092 | 0.125 | 0.08 | 261 | 0 | 0.364 | 1 | 1 | cs | TRUE
51 | LV_3407-8_0_4_line_51 |  | 47 | 52 | 0.024907 | 0.125 | 0.08 | 261 | 0 | 0.364 | 1 | 1 | cs | TRUE
52 | LV_3407-8_0_4_line_52 |  | 48 | 49 | 0.0094469 | 0.125 | 0.08 | 261 | 0 | 0.364 | 1 | 2 | cs | TRUE
53 | LV_3407-8_0_4_line_53 |  | 49 | 50 | 0.0077808 | 0.125 | 0.08 | 261 | 0 | 0.364 | 1 | 2 | cs | TRUE
54 | LV_3407-8_0_4_line_54 |  | 50 | 51 | 0.014284 | 0.125 | 0.08 | 261 | 0 | 0.364 | 1 | 2 | cs | TRUE
55 | LV_3407-8_0_4_line_55 |  | 51 | 52 | 0.012793 | 0.125 | 0.08 | 261 | 0 | 0.364 | 1 | 2 | cs | TRUE
56 | LV_3407-8_0_4_line_56 |  | 52 | 208 | 0.013279 | 0.125 | 0.08 | 261 | 0 | 0.364 | 1 | 2 | cs | TRUE
57 | LV_3407-8_0_4_line_57 |  | 53 | 54 | 0.016137 | 0.125 | 0.08 | 261 | 0 | 0.364 | 1 | 1 | cs | TRUE
58 | LV_3407-8_0_4_line_58 |  | 54 | 55 | 0.018475 | 0.125 | 0.08 | 261 | 0 | 0.364 | 1 | 1 | cs | TRUE
59 | LV_3407-8_0_4_line_59 |  | 56 | 57 | 0.023155 | 0.125 | 0.08 | 261 | 0 | 0.364 | 1 | 2 | cs | TRUE
60 | LV_3407-8_0_4_line_60 |  | 56 | 58 | 0.061131 | 0.125 | 0.08 | 261 | 0 | 0.364 | 1 | 2 | cs | TRUE
61 | LV_3407-8_0_4_line_61 |  | 57 | 127 | 0.019496 | 0.125 | 0.08 | 261 | 0 | 0.364 | 1 | 2 | cs | TRUE
62 | LV_3407-8_0_4_line_62 |  | 58 | 124 | 0.0086179 | 0.125 | 0.08 | 261 | 0 | 0.364 | 1 | 2 | cs | TRUE
63 | LV_3407-8_0_4_line_63 |  | 59 | 60 | 0.023293 | 0.125 | 0.08 | 261 | 0 | 0.364 | 1 | 1 | cs | TRUE
64 | LV_3407-8_0_4_line_64 |  | 60 | 61 | 0.011037 | 0.125 | 0.08 | 261 | 0 | 0.364 | 1 | 1 | cs | TRUE
65 | LV_3407-8_0_4_line_65 |  | 60 | 62 | 0.030374 | 0.125 | 0.08 | 261 | 0 | 0.364 | 1 | 1 | cs | TRUE
66 | LV_3407-8_0_4_line_66 |  | 61 | 63 | 0.0095078 | 0.125 | 0.08 | 261 | 0 | 0.364 | 1 | 1 | cs | TRUE
67 | LV_3407-8_0_4_line_67 |  | 63 | 64 | 0.01178 | 0.125 | 0.08 | 261 | 0 | 0.364 | 1 | 1 | cs | TRUE
68 | LV_3407-8_0_4_line_68 |  | 63 | 65 | 0.032638 | 0.125 | 0.08 | 261 | 0 | 0.364 | 1 | 1 | cs | TRUE
69 | LV_3407-8_0_4_line_69 |  | 65 | 68 | 0.019854 | 0.125 | 0.08 | 261 | 0 | 0.364 | 1 | 1 | cs | TRUE
70 | LV_3407-8_0_4_line_70 |  | 66 | 67 | 0.01539 | 0.125 | 0.08 | 261 | 0 | 0.364 | 1 | 1 | cs | TRUE
71 | LV_3407-8_0_4_line_71 |  | 67 | 69 | 0.015537 | 0.125 | 0.08 | 261 | 0 | 0.364 | 1 | 1 | cs | TRUE
72 | LV_3407-8_0_4_line_72 |  | 68 | 93 | 0.027972 | 0.125 | 0.08 | 261 | 0 | 0.364 | 1 | 1 | cs | TRUE
73 | LV_3407-8_0_4_line_73 |  | 69 | 92 | 0.018392 | 0.125 | 0.08 | 261 | 0 | 0.364 | 1 | 1 | cs | TRUE
74 | LV_3407-8_0_4_line_74 |  | 70 | 71 | 0.017962 | 0.125 | 0.08 | 261 | 0 | 0.364 | 1 | 1 | cs | TRUE
75 | LV_3407-8_0_4_line_75 |  | 70 | 72 | 0.044962 | 0.125 | 0.08 | 261 | 0 | 0.364 | 1 | 1 | cs | TRUE
76 | LV_3407-8_0_4_line_76 |  | 71 | 73 | 0.044605 | 0.125 | 0.08 | 261 | 0 | 0.364 | 1 | 1 | cs | TRUE
77 | LV_3407-8_0_4_line_77 |  | 72 | 74 | 0.0019231 | 0.125 | 0.08 | 261 | 0 | 0.364 | 1 | 1 | cs | TRUE
78 | LV_3407-8_0_4_line_78 |  | 73 | 75 | 0.034688 | 0.125 | 0.08 | 261 | 0 | 0.364 | 1 | 1 | cs | TRUE
79 | LV_3407-8_0_4_line_79 |  | 74 | 76 | 0.034464 | 0.125 | 0.08 | 261 | 0 | 0.364 | 1 | 1 | cs | TRUE
80 | LV_3407-8_0_4_line_80 |  | 74 | 77 | 0.0059009 | 0.125 | 0.08 | 261 | 0 | 0.364 | 1 | 1 | cs | TRUE
81 | LV_3407-8_0_4_line_81 |  | 75 | 78 | 0.015374 | 0.125 | 0.08 | 261 | 0 | 0.364 | 1 | 1 | cs | TRUE
82 | LV_3407-8_0_4_line_82 |  | 76 | 79 | 0.00058526 | 0.125 | 0.08 | 261 | 0 | 0.364 | 1 | 1 | cs | TRUE
83 | LV_3407-8_0_4_line_83 |  | 77 | 80 | 0.02213 | 0.125 | 0.08 | 261 | 0 | 0.364 | 1 | 1 | cs | TRUE
84 | LV_3407-8_0_4_line_84 |  | 79 | 81 | 0.027695 | 0.125 | 0.08 | 261 | 0 | 0.364 | 1 | 1 | cs | TRUE
85 | LV_3407-8_0_4_line_85 |  | 80 | 82 | 0.0078954 | 0.125 | 0.08 | 261 | 0 | 0.364 | 1 | 1 | cs | TRUE
86 | LV_3407-8_0_4_line_86 |  | 81 | 144 | 0.0058668 | 0.125 | 0.08 | 261 | 0 | 0.364 | 1 | 1 | cs | TRUE
87 | LV_3407-8_0_4_line_87 |  | 82 | 95 | 0.021474 | 0.125 | 0.08 | 261 | 0 | 0.364 | 1 | 1 | cs | TRUE
88 | LV_3407-8_0_4_line_88 |  | 83 | 84 | 0.018578 | 0.125 | 0.08 | 261 | 0 | 0.364 | 1 | 1 | cs | TRUE
89 | LV_3407-8_0_4_line_89 |  | 83 | 85 | 0.010069 | 0.125 | 0.08 | 261 | 0 | 0.364 | 1 | 1 | cs | TRUE
90 | LV_3407-8_0_4_line_90 |  | 84 | 86 | 0.01318 | 0.125 | 0.08 | 261 | 0 | 0.364 | 1 | 1 | cs | TRUE
91 | LV_3407-8_0_4_line_91 |  | 85 | 87 | 0.026071 | 0.125 | 0.08 | 261 | 0 | 0.364 | 1 | 1 | cs | TRUE
92 | LV_3407-8_0_4_line_92 |  | 86 | 88 | 0.020797 | 0.125 | 0.08 | 261 | 0 | 0.364 | 1 | 1 | cs | TRUE
93 | LV_3407-8_0_4_line_93 |  | 87 | 89 | 0.033619 | 0.125 | 0.08 | 261 | 0 | 0.364 | 1 | 1 | cs | TRUE
94 | LV_3407-8_0_4_line_94 |  | 88 | 90 | 0.014968 | 0.125 | 0.08 | 261 | 0 | 0.364 | 1 | 1 | cs | TRUE
95 | LV_3407-8_0_4_line_95 |  | 88 | 91 | 0.041428 | 0.125 | 0.08 | 261 | 0 | 0.364 | 1 | 1 | cs | TRUE
96 | LV_3407-8_0_4_line_96 |  | 89 | 92 | 0.008306 | 0.125 | 0.08 | 261 | 0 | 0.364 | 1 | 1 | cs | TRUE
97 | LV_3407-8_0_4_line_97 |  | 90 | 93 | 0.020534 | 0.125 | 0.08 | 261 | 0 | 0.364 | 1 | 1 | cs | TRUE
98 | LV_3407-8_0_4_line_98 |  | 92 | 94 | 0.021417 | 0.125 | 0.08 | 261 | 0 | 0.364 | 1 | 1 | cs | TRUE
99 | LV_3407-8_0_4_line_99 |  | 94 | 97 | 0.011924 | 0.125 | 0.08 | 261 | 0 | 0.364 | 1 | 1 | cs | TRUE
100 | LV_3407-8_0_4_line_100 |  | 95 | 96 | 0.03323 | 0.125 | 0.08 | 261 | 0 | 0.364 | 1 | 2 | cs | TRUE
101 | LV_3407-8_0_4_line_101 |  | 95 | 97 | 0.0044492 | 0.125 | 0.08 | 261 | 0 | 0.364 | 1 | 1 | cs | TRUE
102 | LV_3407-8_0_4_line_102 |  | 96 | 98 | 0.010244 | 0.125 | 0.08 | 261 | 0 | 0.364 | 1 | 2 | cs | TRUE
103 | LV_3407-8_0_4_line_103 |  | 96 | 99 | 0.013112 | 0.125 | 0.08 | 261 | 0 | 0.364 | 1 | 1 | cs | TRUE
104 | LV_3407-8_0_4_line_104 |  | 98 | 100 | 0.03514 | 0.125 | 0.08 | 261 | 0 | 0.364 | 1 | 2 | cs | TRUE
105 | LV_3407-8_0_4_line_105 |  | 98 | 101 | 0.014128 | 0.125 | 0.08 | 261 | 0 | 0.364 | 1 | 2 | cs | TRUE
106 | LV_3407-8_0_4_line_106 |  | 99 | 102 | 0.018891 | 0.125 | 0.08 | 261 | 0 | 0.364 | 1 | 1 | cs | TRUE
107 | LV_3407-8_0_4_line_107 |  | 100 | 103 | 0.021279 | 0.125 | 0.08 | 261 | 0 | 0.364 | 1 | 2 | cs | TRUE
108 | LV_3407-8_0_4_line_108 |  | 101 | 104 | 0.026622 | 0.125 | 0.08 | 261 | 0 | 0.364 | 1 | 2 | cs | TRUE
109 | LV_3407-8_0_4_line_109 |  | 102 | 105 | 0.01942 | 0.125 | 0.08 | 261 | 0 | 0.364 | 1 | 1 | cs | TRUE
110 | LV_3407-8_0_4_line_110 |  | 103 | 109 | 0.006327 | 0.125 | 0.08 | 261 | 0 | 0.364 | 1 | 2 | cs | TRUE
111 | LV_3407-8_0_4_line_111 |  | 103 | 106 | 0.031114 | 0.125 | 0.08 | 261 | 0 | 0.364 | 1 | 1 | cs | TRUE
112 | LV_3407-8_0_4_line_112 |  | 104 | 138 | 0.025451 | 0.125 | 0.08 | 261 | 0 | 0.364 | 1 | 2 | cs | TRUE
113 | LV_3407-8_0_4_line_113 |  | 106 | 107 | 0.0073292 | 0.125 | 0.08 | 261 | 0 | 0.364 | 1 | 1 | cs | TRUE
114 | LV_3407-8_0_4_line_114 |  | 107 | 108 | 0.013866 | 0.125 | 0.08 | 261 | 0 | 0.364 | 1 | 1 | cs | TRUE
115 | LV_3407-8_0_4_line_115 |  | 108 | 110 | 0.00723 | 0.125 | 0.08 | 261 | 0 | 0.364 | 1 | 1 | cs | TRUE
116 | LV_3407-8_0_4_line_116 |  | 109 | 111 | 0.013427 | 0.125 | 0.08 | 261 | 0 | 0.364 | 1 | 2 | cs | TRUE
117 | LV_3407-8_0_4_line_117 |  | 110 | 112 | 0.012992 | 0.125 | 0.08 | 261 | 0 | 0.364 | 1 | 1 | cs | TRUE
118 | LV_3407-8_0_4_line_118 |  | 111 | 113 | 0.028963 | 0.125 | 0.08 | 261 | 0 | 0.364 | 1 | 2 | cs | TRUE
119 | LV_3407-8_0_4_line_119 |  | 112 | 116 | 0.0072297 | 0.125 | 0.08 | 261 | 0 | 0.364 | 1 | 1 | cs | TRUE
120 | LV_3407-8_0_4_line_120 |  | 113 | 117 | 0.011321 | 0.125 | 0.08 | 261 | 0 | 0.364 | 1 | 2 | cs | TRUE
121 | LV_3407-8_0_4_line_121 |  | 114 | 115 | 0.0045185 | 0.125 | 0.08 | 261 | 0 | 0.364 | 1 | 1 | cs | TRUE
122 | LV_3407-8_0_4_line_122 |  | 116 | 133 | 0.018295 | 0.125 | 0.08 | 261 | 0 | 0.364 | 1 | 1 | cs | TRUE
123 | LV_3407-8_0_4_line_123 |  | 117 | 142 | 0.0082238 | 0.125 | 0.08 | 261 | 0 | 0.364 | 1 | 2 | cs | TRUE
124 | LV_3407-8_0_4_line_124 |  | 118 | 119 | 0.0063385 | 0.125 | 0.08 | 261 | 0 | 0.364 | 1 | 1 | cs | TRUE
125 | LV_3407-8_0_4_line_125 |  | 119 | 120 | 0.028357 | 0.125 | 0.08 | 261 | 0 | 0.364 | 1 | 1 | cs | TRUE
126 | LV_3407-8_0_4_line_126 |  | 120 | 121 | 0.0023463 | 0.125 | 0.08 | 261 | 0 | 0.364 | 1 | 1 | cs | TRUE
127 | LV_3407-8_0_4_line_127 |  | 121 | 122 | 0.024257 | 0.125 | 0.08 | 261 | 0 | 0.364 | 1 | 1 | cs | TRUE
128 | LV_3407-8_0_4_line_128 |  | 122 | 127 | 0.0084372 | 0.125 | 0.08 | 261 | 0 | 0.364 | 1 | 2 | cs | TRUE
129 | LV_3407-8_0_4_line_129 |  | 124 | 125 | 0.027978 | 0.125 | 0.08 | 261 | 0 | 0.364 | 1 | 2 | cs | TRUE
130 | LV_3407-8_0_4_line_130 |  | 125 | 126 | 0.028703 | 0.125 | 0.08 | 261 | 0 | 0.364 | 1 | 2 | cs | TRUE
131 | LV_3407-8_0_4_line_131 |  | 126 | 136 | 0.02493 | 0.125 | 0.08 | 261 | 0 | 0.364 | 1 | 2 | cs | TRUE
132 | LV_3407-8_0_4_line_132 |  | 128 | 129 | 0.020183 | 0.125 | 0.08 | 261 | 0 | 0.364 | 1 | 1 | cs | TRUE
133 | LV_3407-8_0_4_line_133 |  | 128 | 130 | 0.021056 | 0.125 | 0.08 | 261 | 0 | 0.364 | 1 | 1 | cs | TRUE
134 | LV_3407-8_0_4_line_134 |  | 129 | 131 | 0.0002751 | 0.125 | 0.08 | 261 | 0 | 0.364 | 1 | 1 | cs | TRUE
135 | LV_3407-8_0_4_line_135 |  | 130 | 132 | 0.018709 | 0.125 | 0.08 | 261 | 0 | 0.364 | 1 | 1 | cs | TRUE
136 | LV_3407-8_0_4_line_136 |  | 131 | 133 | 0.023671 | 0.125 | 0.08 | 261 | 0 | 0.364 | 1 | 1 | cs | TRUE
137 | LV_3407-8_0_4_line_137 |  | 132 | 134 | 0.014225 | 0.125 | 0.08 | 261 | 0 | 0.364 | 1 | 1 | cs | TRUE
138 | LV_3407-8_0_4_line_138 |  | 135 | 136 | 0.016664 | 0.125 | 0.08 | 261 | 0 | 0.364 | 1 | 2 | cs | TRUE
139 | LV_3407-8_0_4_line_139 |  | 135 | 137 | 0.01999 | 0.125 | 0.08 | 261 | 0 | 0.364 | 1 | 2 | cs | TRUE
140 | LV_3407-8_0_4_line_140 |  | 137 | 140 | 0.023208 | 0.125 | 0.08 | 261 | 0 | 0.364 | 1 | 2 | cs | TRUE
141 | LV_3407-8_0_4_line_141 |  | 138 | 139 | 0.032534 | 0.125 | 0.08 | 261 | 0 | 0.364 | 1 | 2 | cs | TRUE
142 | LV_3407-8_0_4_line_142 |  | 139 | 140 | 0.029205 | 0.125 | 0.08 | 261 | 0 | 0.364 | 1 | 2 | cs | TRUE
143 | LV_3407-8_0_4_line_143 |  | 141 | 143 | 0.022988 | 0.125 | 0.08 | 261 | 0 | 0.364 | 1 | 1 | cs | TRUE
144 | LV_3407-8_0_4_line_144 |  | 142 | 147 | 0.010278 | 0.125 | 0.08 | 261 | 0 | 0.364 | 1 | 2 | cs | TRUE
145 | LV_3407-8_0_4_line_145 |  | 143 | 170 | 0.022749 | 0.125 | 0.08 | 261 | 0 | 0.364 | 1 | 1 | cs | TRUE
146 | LV_3407-8_0_4_line_146 |  | 144 | 145 | 0.024592 | 0.125 | 0.08 | 261 | 0 | 0.364 | 1 | 1 | cs | TRUE
147 | LV_3407-8_0_4_line_147 |  | 145 | 146 | 4.5515e-05 | 0.125 | 0.08 | 261 | 0 | 0.364 | 1 | 1 | cs | TRUE
148 | LV_3407-8_0_4_line_148 |  | 147 | 148 | 0.0052268 | 0.125 | 0.08 | 261 | 0 | 0.364 | 1 | 2 | cs | TRUE
149 | LV_3407-8_0_4_line_149 |  | 148 | 149 | 0.019256 | 0.125 | 0.08 | 261 | 0 | 0.364 | 1 | 2 | cs | TRUE
150 | LV_3407-8_0_4_line_150 |  | 149 | 150 | 0.0042987 | 0.125 | 0.08 | 261 | 0 | 0.364 | 1 | 2 | cs | TRUE
151 | LV_3407-8_0_4_line_151 |  | 150 | 151 | 0.024717 | 0.125 | 0.08 | 261 | 0 | 0.364 | 1 | 2 | cs | TRUE
152 | LV_3407-8_0_4_line_152 |  | 151 | 152 | 0.0055758 | 0.125 | 0.08 | 261 | 0 | 0.364 | 1 | 2 | cs | TRUE
153 | LV_3407-8_0_4_line_153 |  | 152 | 166 | 0.021882 | 0.125 | 0.08 | 261 | 0 | 0.364 | 1 | 2 | cs | TRUE
154 | LV_3407-8_0_4_line_154 |  | 153 | 154 | 0.022024 | 0.125 | 0.08 | 261 | 0 | 0.364 | 1 | 1 | cs | TRUE
155 | LV_3407-8_0_4_line_155 |  | 154 | 155 | 0.007786 | 0.125 | 0.08 | 261 | 0 | 0.364 | 1 | 1 | cs | TRUE
156 | LV_3407-8_0_4_line_156 |  | 154 | 156 | 0.011613 | 0.125 | 0.08 | 261 | 0 | 0.364 | 1 | 1 | cs | TRUE
157 | LV_3407-8_0_4_line_157 |  | 155 | 157 | 0.033709 | 0.125 | 0.08 | 261 | 0 | 0.364 | 1 | 2 | cs | TRUE
158 | LV_3407-8_0_4_line_158 |  | 155 | 158 | 0.01452 | 0.125 | 0.08 | 261 | 0 | 0.364 | 1 | 2 | cs | TRUE
159 | LV_3407-8_0_4_line_159 |  | 156 | 159 | 0.018019 | 0.125 | 0.08 | 261 | 0 | 0.364 | 1 | 1 | cs | TRUE
160 | LV_3407-8_0_4_line_160 |  | 156 | 160 | 0.012242 | 0.125 | 0.08 | 261 | 0 | 0.364 | 1 | 1 | cs | TRUE
161 | LV_3407-8_0_4_line_161 |  | 157 | 161 | 0.0096751 | 0.125 | 0.08 | 261 | 0 | 0.364 | 1 | 2 | cs | TRUE
162 | LV_3407-8_0_4_line_162 |  | 158 | 162 | 0.024429 | 0.125 | 0.08 | 261 | 0 | 0.364 | 1 | 2 | cs | TRUE
163 | LV_3407-8_0_4_line_163 |  | 159 | 163 | 0.0064356 | 0.125 | 0.08 | 261 | 0 | 0.364 | 1 | 1 | cs | TRUE
164 | LV_3407-8_0_4_line_164 |  | 159 | 164 | 0.018349 | 0.125 | 0.08 | 261 | 0 | 0.364 | 1 | 1 | cs | TRUE
165 | LV_3407-8_0_4_line_165 |  | 160 | 165 | 0.015291 | 0.125 | 0.08 | 261 | 0 | 0.364 | 1 | 1 | cs | TRUE
166 | LV_3407-8_0_4_line_166 |  | 161 | 166 | 0.0083373 | 0.125 | 0.08 | 261 | 0 | 0.364 | 1 | 2 | cs | TRUE
167 | LV_3407-8_0_4_line_167 |  | 162 | 167 | 0.026242 | 0.125 | 0.08 | 261 | 0 | 0.364 | 1 | 2 | cs | TRUE
168 | LV_3407-8_0_4_line_168 |  | 164 | 168 | 0.017652 | 0.125 | 0.08 | 261 | 0 | 0.364 | 1 | 1 | cs | TRUE
169 | LV_3407-8_0_4_line_169 |  | 165 | 169 | 0.003773 | 0.125 | 0.08 | 261 | 0 | 0.364 | 1 | 1 | cs | TRUE
170 | LV_3407-8_0_4_line_170 |  | 167 | 175 | 0.015953 | 0.125 | 0.08 | 261 | 0 | 0.364 | 1 | 2 | cs | TRUE
171 | LV_3407-8_0_4_line_171 |  | 169 | 203 | 0.016768 | 0.125 | 0.08 | 261 | 0 | 0.364 | 1 | 1 | cs | TRUE
172 | LV_3407-8_0_4_line_172 |  | 170 | 171 | 0.022817 | 0.125 | 0.08 | 261 | 0 | 0.364 | 1 | 1 | cs | TRUE
173 | LV_3407-8_0_4_line_173 |  | 171 | 172 | 0.024831 | 0.125 | 0.08 | 261 | 0 | 0.364 | 1 | 1 | cs | TRUE
174 | LV_3407-8_0_4_line_174 |  | 172 | 173 | 0.024859 | 0.125 | 0.08 | 261 | 0 | 0.364 | 1 | 1 | cs | TRUE
175 | LV_3407-8_0_4_line_175 |  | 173 | 174 | 0.0084758 | 0.125 | 0.08 | 261 | 0 | 0.364 | 1 | 1 | cs | TRUE
176 | LV_3407-8_0_4_line_176 |  | 174 | 175 | 0.021863 | 0.125 | 0.08 | 261 | 0 | 0.364 | 1 | 1 | cs | TRUE
177 | LV_3407-8_0_4_line_177 |  | 175 | 176 | 0.007868 | 0.125 | 0.08 | 261 | 0 | 0.364 | 1 | 2 | cs | TRUE
178 | LV_3407-8_0_4_line_178 |  | 176 | 177 | 0.017358 | 0.125 | 0.08 | 261 | 0 | 0.364 | 1 | 2 | cs | TRUE
179 | LV_3407-8_0_4_line_179 |  | 176 | 178 | 0.0047283 | 0.125 | 0.08 | 261 | 0 | 0.364 | 1 | 1 | cs | TRUE
180 | LV_3407-8_0_4_line_180 |  | 177 | 179 | 0.030038 | 0.125 | 0.08 | 261 | 0 | 0.364 | 1 | 2 | cs | TRUE
181 | LV_3407-8_0_4_line_181 |  | 178 | 180 | 0.037264 | 0.125 | 0.08 | 261 | 0 | 0.364 | 1 | 1 | cs | TRUE
182 | LV_3407-8_0_4_line_182 |  | 179 | 183 | 0.026902 | 0.125 | 0.08 | 261 | 0 | 0.364 | 1 | 2 | cs | TRUE
183 | LV_3407-8_0_4_line_183 |  | 180 | 184 | 0.014967 | 0.125 | 0.08 | 261 | 0 | 0.364 | 1 | 1 | cs | TRUE
184 | LV_3407-8_0_4_line_184 |  | 181 | 182 | 0.0019909 | 0.125 | 0.08 | 261 | 0 | 0.364 | 1 | 1 | cs | TRUE
185 | LV_3407-8_0_4_line_185 |  | 183 | 208 | 0.0087846 | 0.125 | 0.08 | 261 | 0 | 0.364 | 1 | 2 | cs | TRUE
186 | LV_3407-8_0_4_line_186 |  | 184 | 204 | 0.018313 | 0.125 | 0.08 | 261 | 0 | 0.364 | 1 | 1 | cs | TRUE
187 | LV_3407-8_0_4_line_187 |  | 184 | 205 | 0.0090287 | 0.125 | 0.08 | 261 | 0 | 0.364 | 1 | 1 | cs | TRUE
188 | LV_3407-8_0_4_line_188 |  | 185 | 186 | 0.018495 | 0.125 | 0.08 | 261 | 0 | 0.364 | 1 | 1 | cs | TRUE
189 | LV_3407-8_0_4_line_189 |  | 185 | 187 | 0.023207 | 0.125 | 0.08 | 261 | 0 | 0.364 | 1 | 1 | cs | TRUE
190 | LV_3407-8_0_4_line_190 |  | 186 | 188 | 0.024018 | 0.125 | 0.08 | 261 | 0 | 0.364 | 1 | 1 | cs | TRUE
191 | LV_3407-8_0_4_line_191 |  | 187 | 189 | 0.042663 | 0.125 | 0.08 | 261 | 0 | 0.364 | 1 | 1 | cs | TRUE
192 | LV_3407-8_0_4_line_192 |  | 188 | 190 | 0.010669 | 0.125 | 0.08 | 261 | 0 | 0.364 | 1 | 1 | cs | TRUE
193 | LV_3407-8_0_4_line_193 |  | 188 | 191 | 0.022654 | 0.125 | 0.08 | 261 | 0 | 0.364 | 1 | 1 | cs | TRUE
194 | LV_3407-8_0_4_line_194 |  | 189 | 194 | 0.018619 | 0.125 | 0.08 | 261 | 0 | 0.364 | 1 | 1 | cs | TRUE
195 | LV_3407-8_0_4_line_195 |  | 190 | 195 | 0.015287 | 0.125 | 0.08 | 261 | 0 | 0.364 | 1 | 1 | cs | TRUE
196 | LV_3407-8_0_4_line_196 |  | 191 | 196 | 0.0035906 | 0.125 | 0.08 | 261 | 0 | 0.364 | 1 | 1 | cs | TRUE
197 | LV_3407-8_0_4_line_197 |  | 192 | 193 | 0.028182 | 0.125 | 0.08 | 261 | 0 | 0.364 | 1 | 1 | cs | TRUE
198 | LV_3407-8_0_4_line_198 |  | 193 | 197 | 0.018208 | 0.125 | 0.08 | 261 | 0 | 0.364 | 1 | 1 | cs | TRUE
199 | LV_3407-8_0_4_line_199 |  | 193 | 198 | 0.0055943 | 0.125 | 0.08 | 261 | 0 | 0.364 | 1 | 1 | cs | TRUE
200 | LV_3407-8_0_4_line_200 |  | 195 | 199 | 0.009179 | 0.125 | 0.08 | 261 | 0 | 0.364 | 1 | 1 | cs | TRUE
201 | LV_3407-8_0_4_line_201 |  | 197 | 200 | 0.0069345 | 0.125 | 0.08 | 261 | 0 | 0.364 | 1 | 1 | cs | TRUE
202 | LV_3407-8_0_4_line_202 |  | 197 | 201 | 0.027784 | 0.125 | 0.08 | 261 | 0 | 0.364 | 1 | 1 | cs | TRUE
203 | LV_3407-8_0_4_line_203 |  | 198 | 202 | 0.020664 | 0.125 | 0.08 | 261 | 0 | 0.364 | 1 | 1 | cs | TRUE
204 | LV_3407-8_0_4_line_204 |  | 199 | 203 | 0.004804 | 0.125 | 0.08 | 261 | 0 | 0.364 | 1 | 1 | cs | TRUE
205 | LV_3407-8_0_4_line_205 |  | 200 | 209 | 0.009415 | 0.125 | 0.08 | 261 | 0 | 0.364 | 1 | 1 | cs | TRUE
206 | LV_3407-8_0_4_line_206 |  | 201 | 207 | 0.009074 | 0.125 | 0.08 | 261 | 0 | 0.364 | 1 | 1 | cs | TRUE
207 | LV_3407-8_0_4_line_207 |  | 202 | 210 | 0.041576 | 0.125 | 0.08 | 261 | 0 | 0.364 | 1 | 1 | cs | TRUE
208 | LV_3407-8_0_4_line_208 |  | 204 | 206 | 0.0011969 | 0.125 | 0.08 | 261 | 0 | 0.364 | 1 | 1 | cs | TRUE
209 | LV_3407-8_0_4_line_209 |  | 205 | 207 | 0.011405 | 0.125 | 0.08 | 261 | 0 | 0.364 | 1 | 1 | cs | TRUE
210 | LV_3407-8_0_4_line_210 |  | 209 | 211 | 0.021102 | 0.125 | 0.08 | 261 | 0 | 0.364 | 1 | 1 | cs | TRUE
211 | LV_3407-8_0_4_line_211 |  | 210 | 212 | 0.043231 | 0.125 | 0.08 | 261 | 0 | 0.364 | 1 | 1 | cs | TRUE
212 | LV_3407-8_0_4_line_212 |  | 211 | 216 | 0.015191 | 0.125 | 0.08 | 261 | 0 | 0.364 | 1 | 1 | cs | TRUE
213 | LV_3407-8_0_4_line_213 |  | 211 | 217 | 0.017905 | 0.125 | 0.08 | 261 | 0 | 0.364 | 1 | 1 | cs | TRUE
214 | LV_3407-8_0_4_line_214 |  | 213 | 214 | 0.01272 | 0.125 | 0.08 | 261 | 0 | 0.364 | 1 | 1 | cs | TRUE
215 | LV_3407-8_0_4_line_215 |  | 213 | 215 | 0.011672 | 0.125 | 0.08 | 261 | 0 | 0.364 | 1 | 1 | cs | TRUE
216 | LV_3407-8_0_4_line_216 |  | 214 | 216 | 0.0084478 | 0.125 | 0.08 | 261 | 0 | 0.364 | 1 | 1 | cs | TRUE
217 | LV_3407-8_0_4_line_217 |  | 217 | 218 | 0.027329 | 0.125 | 0.08 | 261 | 0 | 0.364 | 1 | 1 | cs | TRUE
218 | LV_3407-8_0_4_line_218 |  | 218 | 219 | 0.023139 | 0.125 | 0.08 | 261 | 0 | 0.364 | 1 | 1 | cs | TRUE
219 | LV_3407-8_0_4_line_219 |  | 219 | 220 | 0.015512 | 0.125 | 0.08 | 261 | 0 | 0.364 | 1 | 1 | cs | TRUE
220 | LV_3407-8_0_4_line_220 |  | 220 | 221 | 0.02396 | 0.125 | 0.08 | 261 | 0 | 0.364 | 1 | 1 | cs | TRUE
221 | LV_3407-8_0_4_line_221 |  | 220 | 222 | 0.013426 | 0.125 | 0.08 | 261 | 0 | 0.364 | 1 | 1 | cs | TRUE
222 | LV_3407-8_0_4_line_222 |  | 221 | 223 | 0.010722 | 0.125 | 0.08 | 261 | 0 | 0.364 | 1 | 1 | cs | TRUE
223 | LV_3407-8_0_4_line_223 |  | 221 | 224 | 0.00902 | 0.125 | 0.08 | 261 | 0 | 0.364 | 1 | 1 | cs | TRUE
224 | LV_3407-8_0_4_line_224 |  | 222 | 225 | 0.018814 | 0.125 | 0.08 | 261 | 0 | 0.364 | 1 | 1 | cs | TRUE

## trafo
| name | std_type | hv_bus | lv_bus | sn_mva | vn_hv_kv | vn_lv_kv | vk_percent | vkr_percent | pfe_kw | i0_percent | shift_degree | tap_side | tap_neutral | tap_min | tap_max | tap_step_percent | tap_step_degree | tap_pos | tap_phase_shifter | parallel | df | in_service
0 | LV_3407-8_0_4_trafo_137 | 0.63 MVA 20/0.4 kV | 226 | 148 | 0.63 | 20 | 0.4 | 6 | 1.206 | 1.65 | 0.2619 | 150 | hv | 0 | -2 | 2 | 2.5 | 0 | 0 | FALSE | 1 | 1 | TRUE

## line_geodata
| x0 | y0 | x1 | y1 | x2 | y2 | x3 | y3 | x4 | y4 | x5 | y5 | x6 | y6 | x7 | y7 | x8 | y8 | x9 | y9
0 | 2727336.3346 | 1252870.9396 | 2727362.3835 | 1252885.2656
1 | 2727334.7261 | 1252870.055 | 2727336.3346 | 1252870.9396
2 | 2727743.1306 | 1253043.8275 | 2727362.3835 | 1252885.2656
3 | 2727334.7261 | 1252870.055 | 2727324.0234 | 1252861.573 | 2727319.1625 | 1252858.3384
4 | 2727743.1306 | 1253043.8275 | 2727754.134 | 1253043.3708 | 2727757.8736 | 1253043.3633
5 | 2727850.989 | 1253163.2108 | 2727757.8736 | 1253043.3633
6 | 2727854.0115 | 1253175.2985 | 2727850.989 | 1253163.2108
7 | 2727995.8471 | 1253179.3389 | 2727854.0115 | 1253175.2985
8 | 2727981.8147 | 1253273.1367 | 2727995.8471 | 1253179.3389
9 | 2727989.1175 | 1253284.9568 | 2727982.6637 | 1253279.7239 | 2727981.8147 | 1253273.1367
10 | 2728016.5363 | 1253160.4755 | 2728000.1275 | 1253166.4119 | 2727995.8471 | 1253179.3389
11 | 2727994.2123 | 1253296.833 | 2727989.1175 | 1253284.9568
12 | 2727989.1175 | 1253284.9568 | 2727963.3054 | 1253299.1451 | 2727948.5156 | 1253308.7119 | 2727943.8972 | 1253311.228
13 | 2727941.6973 | 1253312.4265 | 2727943.8972 | 1253311.228
14 | 2727922.6378 | 1253322.81 | 2727941.6973 | 1253312.4265
15 | 2727922.6378 | 1253322.81 | 2727948.4135 | 1253359.1767 | 2727956.8945 | 1253371.1417
16 | 2727976.7038 | 1253420.0617 | 2727971.8422 | 1253405.2791 | 2727963.8319 | 1253380.929 | 2727956.8945 | 1253371.1417
17 | 2727994.2123 | 1253296.833 | 2727997.5723 | 1253309.35 | 2727998.4278 | 1253325.9832
18 | 2727994.2123 | 1253296.833 | 2728006.5895 | 1253293.0618
19 | 2727977.7985 | 1253423.3905 | 2727976.7038 | 1253420.0617
20 | 2727982.3941 | 1253360.4234 | 2727982.735 | 1253354.2692 | 2727998.4278 | 1253325.9832
21 | 2728035.1838 | 1253284.3445 | 2728022.1586 | 1253288.3182 | 2728006.5895 | 1253293.0618
22 | 2727977.7985 | 1253423.3905 | 2727980.2508 | 1253448.2478
23 | 2728022.7228 | 1253158.2373 | 2728022.7228 | 1253158.2373 | 2728016.5363 | 1253160.4755
24 | 2728022.7228 | 1253158.2373 | 2728027.0828 | 1253155.1652
25 | 2728027.0828 | 1253155.1652 | 2728036.3822 | 1253148.6129 | 2728043.8635 | 1253136.926
26 | 2727982.0814 | 1253068.1813 | 2727991.2194 | 1253080.1901
27 | 2728046.032 | 1253124.7447 | 2727991.2194 | 1253080.1901
28 | 2728046.032 | 1253124.7447 | 2728044.0148 | 1253136.6895 | 2728043.8635 | 1253136.926
29 | 2727988.9297 | 1253494.3183 | 2727981.6032 | 1253457.225 | 2727980.6835 | 1253452.6344 | 2727980.2508 | 1253448.2478
30 | 2727808.4703 | 1253554.3064 | 2727804.8368 | 1253549.2013 | 2727799.066 | 1253543.1047 | 2727789.1451 | 1253530.3127 | 2727773.1456 | 1253510.2943 | 2727769.0911 | 1253505.2961
31 | 2727808.4703 | 1253554.3064 | 2727799.8762 | 1253553.8206 | 2727793.7091 | 1253555.945 | 2727789.5629 | 1253560.6041 | 2727787.7798 | 1253566.2818 | 2727787.0977 | 1253570.6869
32 | 2727788.293 | 1253588.6571 | 2727786.9114 | 1253571.8903 | 2727787.0977 | 1253570.6869
33 | 2727948.4883 | 1253544.6093 | 2727929.0965 | 1253540.131 | 2727919.1262 | 1253538.3697 | 2727911.6929 | 1253537.7742
34 | 2727948.4883 | 1253544.6093 | 2727946.1211 | 1253557.4326
35 | 2727948.4883 | 1253544.6093 | 2727957.3239 | 1253545.0895 | 2727966.6573 | 1253543.3023
36 | 2727821.6076 | 1253676.6152 | 2727788.293 | 1253588.6571
37 | 2727844.0436 | 1253671.2819 | 2727821.6076 | 1253676.6152
38 | 2727786.3704 | 1253685.3903 | 2727807.2194 | 1253680.0354 | 2727821.6076 | 1253676.6152
39 | 2727874.8147 | 1253663.9673 | 2727844.0436 | 1253671.2819
40 | 2727786.3704 | 1253685.3903 | 2727790.7775 | 1253701.1549 | 2727791.1697 | 1253702.447
41 | 2727786.3704 | 1253685.3903 | 2727758.3475 | 1253694.7608 | 2727732.641 | 1253705.2157
42 | 2727312.3319 | 1253647.2161 | 2727515.7998 | 1253576.2347
43 | 2727620.3761 | 1253767.5944 | 2727515.7998 | 1253576.2347
44 | 2727312.3319 | 1253647.2161 | 2727316.2205 | 1253665.0377 | 2727316.2273 | 1253670.6789
45 | 2727600.7491 | 1253781.4755 | 2727607.8812 | 1253775.4669 | 2727620.3761 | 1253767.5944
46 | 2727302.0119 | 1253691.8894 | 2727306.0828 | 1253689.6527 | 2727316.2393 | 1253680.6519 | 2727316.2273 | 1253670.6789
47 | 2727600.7491 | 1253781.4755 | 2727595.5894 | 1253785.8224 | 2727586.4186 | 1253795.0816
48 | 2727946.1211 | 1253557.4326 | 2727943.812 | 1253569.9419 | 2727944.7166 | 1253577.3236 | 2727945.6541 | 1253585.0362
49 | 2727977.8439 | 1253541.1602 | 2727966.6573 | 1253543.3023
50 | 2727945.6541 | 1253585.0362 | 2727947.2337 | 1253598.0326
51 | 2728002.3067 | 1253536.4759 | 2727977.8439 | 1253541.1602
52 | 2727988.9297 | 1253494.3183 | 2727990.7602 | 1253503.5861
53 | 2727990.7602 | 1253503.5861 | 2727990.7602 | 1253503.5861 | 2727993.3376 | 1253510.9277
54 | 2727998.069 | 1253524.405 | 2727993.3376 | 1253510.9277
55 | 2728002.3067 | 1253536.4759 | 2727998.069 | 1253524.405
56 | 2728002.3067 | 1253536.4759 | 2728005.0539 | 1253549.4676
57 | 2727302.0119 | 1253691.8894 | 2727297.4331 | 1253692.4693 | 2727292.5917 | 1253682.0145
58 | 2727302.0119 | 1253691.8894 | 2727304.118 | 1253710.2436
59 | 2727508.2108 | 1253875.5537 | 2727525.6427 | 1253860.3129
60 | 2727508.2108 | 1253875.5537 | 2727526.6619 | 1253897.0255 | 2727531.0974 | 1253901.3359 | 2727535.5173 | 1253904.6229 | 2727540.5507 | 1253907.456 | 2727545.3959 | 1253908.5168 | 2727550.1066 | 1253908.4627 | 2727555.6297 | 1253907.136
61 | 2727539.779 | 1253846.8963 | 2727537.8372 | 1253848.8011 | 2727529.8108 | 1253856.6686 | 2727525.6427 | 1253860.3129
62 | 2727555.6297 | 1253907.136 | 2727562.1279 | 1253904.6848 | 2727563.5651 | 1253903.8288
63 | 2727758.2586 | 1253929.6339 | 2727761.2516 | 1253942.0206 | 2727752.659 | 1253948.1407
64 | 2727758.2586 | 1253929.6339 | 2727754.5148 | 1253926.8507 | 2727751.4428 | 1253921.2684
65 | 2727758.2586 | 1253929.6339 | 2727762.7423 | 1253929.6084 | 2727787.421 | 1253921.7798
66 | 2727743.1741 | 1253917.2754 | 2727746.1486 | 1253917.5843 | 2727748.8375 | 1253918.8879 | 2727751.4428 | 1253921.2684
67 | 2727743.1741 | 1253917.2754 | 2727745.0061 | 1253912.8221 | 2727745.4531 | 1253909.5955 | 2727744.8073 | 1253905.945
68 | 2727743.1741 | 1253917.2754 | 2727712.8904 | 1253929.4467
69 | 2727694.6507 | 1253937.2803 | 2727705.937 | 1253932.2413 | 2727712.8904 | 1253929.4467
70 | 2727805.3944 | 1253882.331 | 2727807.4793 | 1253883.6438 | 2727809.724 | 1253886.2946 | 2727813.8107 | 1253894.818
71 | 2727805.3944 | 1253882.331 | 2727800.9254 | 1253867.4506
72 | 2727681.2423 | 1253912.9919 | 2727683.5864 | 1253914.8885 | 2727694.6507 | 1253937.2803
73 | 2727795.6353 | 1253849.8361 | 2727800.9254 | 1253867.4506
74 | 2727865.3136 | 1253862.5335 | 2727858.7115 | 1253879.2382
75 | 2727885.3381 | 1253822.3236 | 2727868.6319 | 1253854.1374 | 2727865.3136 | 1253862.5335
76 | 2727858.7115 | 1253879.2382 | 2727855.8497 | 1253886.4791 | 2727847.3515 | 1253911.9739 | 2727842.9416 | 1253920.8881
77 | 2727886.2322 | 1253820.621 | 2727885.3381 | 1253822.3236
78 | 2727819.3055 | 1253944.039 | 2727825.6724 | 1253941.8214 | 2727833.6943 | 1253936.968 | 2727839.9647 | 1253926.9055 | 2727842.9416 | 1253920.8881
79 | 2727886.2322 | 1253820.621 | 2727893.4099 | 1253811.1898 | 2727901.5713 | 1253803.0365 | 2727910.2191 | 1253796.1167
80 | 2727886.2322 | 1253820.621 | 2727880.616 | 1253822.4317
81 | 2727804.787 | 1253949.0959 | 2727819.3055 | 1253944.039
82 | 2727910.2191 | 1253796.1167 | 2727910.6761 | 1253795.7511
83 | 2727859.5533 | 1253829.2227 | 2727880.616 | 1253822.4317
84 | 2727934.2041 | 1253781.1506 | 2727911.1794 | 1253795.3483 | 2727910.6761 | 1253795.7511
85 | 2727859.5533 | 1253829.2227 | 2727852.0388 | 1253831.6455
86 | 2727939.1978 | 1253778.0713 | 2727934.2041 | 1253781.1506
87 | 2727831.6004 | 1253838.2351 | 2727852.0388 | 1253831.6455
88 | 2727719.4432 | 1253865.3291 | 2727706.1009 | 1253869.0332 | 2727701.5797 | 1253870.4283
89 | 2727719.4432 | 1253865.3291 | 2727729.1454 | 1253862.6355
90 | 2727688.9861 | 1253874.3142 | 2727701.5797 | 1253870.4283
91 | 2727729.1454 | 1253862.6355 | 2727729.1454 | 1253862.6355 | 2727753.6844 | 1253860.4294 | 2727755.0964 | 1253860.1838
92 | 2727669.1139 | 1253880.446 | 2727688.9861 | 1253874.3142
93 | 2727787.7429 | 1253852.4243 | 2727776.6931 | 1253856.044 | 2727762.5558 | 1253858.8861 | 2727755.0964 | 1253860.1838
94 | 2727669.1139 | 1253880.446 | 2727670.1848 | 1253884.684 | 2727674.9042 | 1253894.1717
95 | 2727669.1139 | 1253880.446 | 2727655.7677 | 1253884.4064 | 2727650.254 | 1253887.0454 | 2727645.7757 | 1253889.9738 | 2727632.926 | 1253899.5788
96 | 2727795.6353 | 1253849.8361 | 2727793.9554 | 1253850.3892 | 2727787.7429 | 1253852.4243
97 | 2727681.2423 | 1253912.9919 | 2727681.9612 | 1253908.3588 | 2727674.9042 | 1253894.1717
98 | 2727795.6353 | 1253849.8361 | 2727811.9482 | 1253844.461 | 2727815.992 | 1253843.18
99 | 2727827.359 | 1253839.5788 | 2727815.992 | 1253843.18
100 | 2727822.2967 | 1253806.3283 | 2727831.6004 | 1253838.2351
101 | 2727831.6004 | 1253838.2351 | 2727827.359 | 1253839.5788
102 | 2727812.1674 | 1253804.6082 | 2727822.2967 | 1253806.3283
103 | 2727822.2967 | 1253806.3283 | 2727834.8617 | 1253802.5816
104 | 2727812.1674 | 1253804.6082 | 2727814.1706 | 1253800.2698 | 2727815.0088 | 1253795.706 | 2727814.3304 | 1253788.6741 | 2727812.2321 | 1253780.6439 | 2727808.6418 | 1253770.9297
105 | 2727812.1674 | 1253804.6082 | 2727807.5329 | 1253808.4672 | 2727802.945 | 1253810.8703 | 2727800.1624 | 1253811.7496
106 | 2727852.9647 | 1253797.1836 | 2727834.8617 | 1253802.5816
107 | 2727801.2647 | 1253750.9698 | 2727808.6418 | 1253770.9297
108 | 2727800.1624 | 1253811.7496 | 2727774.7779 | 1253819.7712
109 | 2727871.5748 | 1253791.6344 | 2727852.9647 | 1253797.1836
110 | 2727801.2647 | 1253750.9698 | 2727807.2287 | 1253748.8077
111 | 2727801.2647 | 1253750.9698 | 2727771.8679 | 1253761.1633
112 | 2727750.51 | 1253827.44 | 2727774.7779 | 1253819.7712
113 | 2727771.8679 | 1253761.1633 | 2727764.9431 | 1253763.5645
114 | 2727751.8427 | 1253768.1072 | 2727764.9431 | 1253763.5645
115 | 2727745.0117 | 1253770.4758 | 2727751.8427 | 1253768.1072
116 | 2727807.2287 | 1253748.8077 | 2727815.3164 | 1253742.3209 | 2727818.2857 | 1253741.5843
117 | 2727745.0117 | 1253770.4758 | 2727733.2123 | 1253774.5673 | 2727732.7639 | 1253774.7967
118 | 2727818.2857 | 1253741.5843 | 2727846.3963 | 1253734.6111
119 | 2727726.2587 | 1253777.9297 | 2727727.4961 | 1253777.4911 | 2727732.7639 | 1253774.7967
120 | 2727846.3963 | 1253734.6111 | 2727857.3843 | 1253731.8855
121 | 2727791.1697 | 1253702.447 | 2727792.4821 | 1253706.7707
122 | 2727726.2587 | 1253777.9297 | 2727710.7863 | 1253783.4139 | 2727708.9091 | 1253783.3178
123 | 2727865.3662 | 1253729.9055 | 2727857.3843 | 1253731.8855
124 | 2727586.4186 | 1253795.0816 | 2727584.8264 | 1253796.6891 | 2727582.1321 | 1253799.7475
125 | 2727563.3875 | 1253821.0257 | 2727582.1321 | 1253799.7475
126 | 2727563.3875 | 1253821.0257 | 2727561.8365 | 1253822.7863
127 | 2727545.8021 | 1253840.9879 | 2727545.8021 | 1253840.9879 | 2727561.8365 | 1253822.7863
128 | 2727545.8021 | 1253840.9879 | 2727539.779 | 1253846.8963
129 | 2727587.6019 | 1253889.5119 | 2727563.5651 | 1253903.8288
130 | 2727587.6019 | 1253889.5119 | 2727612.2618 | 1253874.824
131 | 2727634.6244 | 1253863.9152 | 2727620.0048 | 1253870.2121 | 2727612.2618 | 1253874.824
132 | 2727667.7199 | 1253796.2144 | 2727671.8515 | 1253797.2757 | 2727673.7267 | 1253795.37 | 2727686.2557 | 1253791.078
133 | 2727667.7199 | 1253796.2144 | 2727667.5506 | 1253796.171 | 2727662.0194 | 1253788.4227 | 2727652.2915 | 1253794.2916
134 | 2727686.5159 | 1253790.9889 | 2727686.2557 | 1253791.078
135 | 2727652.2915 | 1253794.2916 | 2727643.3683 | 1253799.6751 | 2727639.537 | 1253804.0965 | 2727638.561 | 1253806.3301
136 | 2727686.5159 | 1253790.9889 | 2727708.9091 | 1253783.3178 | 2727708.9091 | 1253783.3178
137 | 2727637.4601 | 1253820.255 | 2727636.7862 | 1253814.0572 | 2727637.568 | 1253808.6025 | 2727638.561 | 1253806.3301
138 | 2727649.929 | 1253857.3232 | 2727634.6244 | 1253863.9152
139 | 2727649.929 | 1253857.3232 | 2727663.8054 | 1253853.6301 | 2727669.2045 | 1253852.0316
140 | 2727669.2045 | 1253852.0316 | 2727691.4573 | 1253845.4432
141 | 2727719.4604 | 1253837.1524 | 2727724.444 | 1253835.6769 | 2727750.51 | 1253827.44
142 | 2727719.4604 | 1253837.1524 | 2727691.4573 | 1253845.4432
143 | 2727874.8147 | 1253663.9673 | 2727897.1797 | 1253658.6508
144 | 2727865.3662 | 1253729.9055 | 2727875.3417 | 1253727.4309
145 | 2727897.1797 | 1253658.6508 | 2727919.3119 | 1253653.3898
146 | 2727939.1978 | 1253778.0713 | 2727943.728 | 1253775.2779 | 2727957.6633 | 1253761.9688
147 | 2727957.6633 | 1253761.9688 | 2727957.6962 | 1253761.9374
148 | 2727875.3417 | 1253727.4309 | 2727880.4148 | 1253726.1725
149 | 2727899.1039 | 1253721.5364 | 2727880.4148 | 1253726.1725
150 | 2727899.1039 | 1253721.5364 | 2727903.2762 | 1253720.5015
151 | 2727903.2762 | 1253720.5015 | 2727920.7251 | 1253716.1731 | 2727927.4643 | 1253716.2519
152 | 2727933.0397 | 1253716.3171 | 2727927.4643 | 1253716.2519
153 | 2727933.0397 | 1253716.3171 | 2727944.2752 | 1253716.4486 | 2727952.0829 | 1253715.939 | 2727954.8305 | 1253715.2981
154 | 2728001.5294 | 1253717.2417 | 2727991.4943 | 1253729.6582 | 2727987.1122 | 1253733.8433
155 | 2728001.5294 | 1253717.2417 | 2728005.3892 | 1253710.4747
156 | 2728012.8193 | 1253720.0994 | 2728001.5294 | 1253717.2417
157 | 2728005.3892 | 1253710.4747 | 2727996.3275 | 1253708.2436 | 2727987.4256 | 1253707.6952 | 2727972.372 | 1253711.2065
158 | 2728005.3892 | 1253710.4747 | 2728008.6141 | 1253701.6588 | 2728009.5966 | 1253696.621
159 | 2728021.2766 | 1253735.9629 | 2728014.0708 | 1253723.6518 | 2728012.8193 | 1253720.0994
160 | 2728012.8193 | 1253720.0994 | 2728016.1621 | 1253719.4377 | 2728024.2907 | 1253715.9776
161 | 2727962.9499 | 1253713.4042 | 2727972.372 | 1253711.2065
162 | 2728009.5966 | 1253696.621 | 2728014.273 | 1253672.6442
163 | 2728021.2766 | 1253735.9629 | 2728025.2296 | 1253741.0414
164 | 2728021.2766 | 1253735.9629 | 2728006.9118 | 1253747.3795
165 | 2728024.2907 | 1253715.9776 | 2728038.3603 | 1253709.9887
166 | 2727962.9499 | 1253713.4042 | 2727954.8305 | 1253715.2981
167 | 2728014.273 | 1253672.6442 | 2728019.2965 | 1253646.8878
168 | 2727993.0925 | 1253758.3626 | 2728006.9118 | 1253747.3795
169 | 2728041.832 | 1253708.511 | 2728038.3603 | 1253709.9887
170 | 2728019.7201 | 1253631.0139 | 2728020.0659 | 1253642.943 | 2728019.2965 | 1253646.8878
171 | 2728057.26 | 1253701.9438 | 2728057.26 | 1253701.9438 | 2728041.832 | 1253708.511
172 | 2727941.5106 | 1253648.1129 | 2727919.3119 | 1253653.3898
173 | 2727965.6687 | 1253642.3703 | 2727941.5106 | 1253648.1129
174 | 2727965.6687 | 1253642.3703 | 2727989.854 | 1253636.6212
175 | 2727998.1 | 1253634.661 | 2727989.854 | 1253636.6212
176 | 2728019.7201 | 1253631.0139 | 2727998.1 | 1253634.661
177 | 2728019.7201 | 1253631.0139 | 2728027.4323 | 1253629.3457
178 | 2728027.4323 | 1253629.3457 | 2728021.7159 | 1253612.9557
179 | 2728027.4323 | 1253629.3457 | 2728031.6664 | 1253627.2412
180 | 2728012.8897 | 1253584.2793 | 2728015.5281 | 1253595.2137 | 2728021.7159 | 1253612.9557
181 | 2728031.6664 | 1253627.2412 | 2728052.7326 | 1253616.7703 | 2728058.49 | 1253611.6124 | 2728063.6656 | 1253608.5585
182 | 2728012.8897 | 1253584.2793 | 2728009.0514 | 1253568.3722 | 2728006.8713 | 1253558.0621
183 | 2728077.5773 | 1253603.985 | 2728069.8892 | 1253604.8862 | 2728063.6656 | 1253608.5585
184 | 2727947.474 | 1253600.0089 | 2727947.2337 | 1253598.0326
185 | 2728005.0539 | 1253549.4676 | 2728006.8713 | 1253558.0621
186 | 2728077.5773 | 1253603.985 | 2728070.8941 | 1253586.9347
187 | 2728077.5773 | 1253603.985 | 2728085.8558 | 1253600.3819
188 | 2728118.4487 | 1253650.8657 | 2728101.6088 | 1253658.5123
189 | 2728132.9018 | 1253637.8337 | 2728133.4891 | 1253641.3829 | 2728134.0638 | 1253643.7752 | 2728118.4487 | 1253650.8657
190 | 2728085.7637 | 1253674.9138 | 2728092.4061 | 1253662.6911 | 2728101.6088 | 1253658.5123
191 | 2728151.642 | 1253610.6816 | 2728158.5093 | 1253619.4491 | 2728155.3165 | 1253621.8933 | 2728137.6929 | 1253634.4232 | 2728132.9018 | 1253637.8337
192 | 2728085.7637 | 1253674.9138 | 2728083.3031 | 1253679.4536 | 2728079.948 | 1253683.8182 | 2728079.948 | 1253683.8182
193 | 2728085.7637 | 1253674.9138 | 2728082.1835 | 1253673.2906 | 2728081.2489 | 1253671.8357 | 2728080.8854 | 1253670.1486 | 2728081.2725 | 1253667.955 | 2728083.6461 | 1253663.6025 | 2728083.9415 | 1253661.4625 | 2728083.2551 | 1253660.0464 | 2728081.7894 | 1253658.3688 | 2728079.7159 | 1253657.9236
194 | 2728166.4473 | 1253599.3363 | 2728151.642 | 1253610.6816
195 | 2728079.948 | 1253683.8182 | 2728069.1758 | 1253694.6647
196 | 2728076.2974 | 1253658.9394 | 2728078.057 | 1253658.199 | 2728079.7159 | 1253657.9236
197 | 2728142.0655 | 1253568.4259 | 2728144.5347 | 1253584.0598 | 2728144.2679 | 1253586.623 | 2728143.5434 | 1253588.7092 | 2728141.4229 | 1253591.1321 | 2728138.6953 | 1253593.0081 | 2728137.8119 | 1253593.5534
198 | 2728124.2097 | 1253571.4534 | 2728126.9458 | 1253570.2337 | 2728131.1031 | 1253569.2561 | 2728142.0655 | 1253568.4259
199 | 2728142.0655 | 1253568.4259 | 2728147.6566 | 1253568.2393
200 | 2728061.3886 | 1253699.4876 | 2728068.7138 | 1253695.1298 | 2728069.1758 | 1253694.6647
201 | 2728124.2097 | 1253571.4534 | 2728120.7178 | 1253568.8867 | 2728118.4403 | 1253567.6311
202 | 2728124.2097 | 1253571.4534 | 2728103.0963 | 1253589.5133
203 | 2728168.2996 | 1253567.3331 | 2728157.4288 | 1253567.9133 | 2728147.6566 | 1253568.2393
204 | 2728061.3886 | 1253699.4876 | 2728057.26 | 1253701.9438
205 | 2728110.1953 | 1253563.0855 | 2728118.4403 | 1253567.6311
206 | 2728103.0963 | 1253589.5133 | 2728098.7475 | 1253593.2332 | 2728095.8522 | 1253594.9209
207 | 2728209.8282 | 1253567.8026 | 2728182.4788 | 1253566.5763 | 2728168.2996 | 1253567.3331
208 | 2728070.4573 | 1253585.8204 | 2728070.8941 | 1253586.9347
209 | 2728085.8558 | 1253600.3819 | 2728088.3361 | 1253599.3023 | 2728095.8522 | 1253594.9209
210 | 2728091.3134 | 1253553.8041 | 2728095.429 | 1253555.1054 | 2728101.3174 | 1253558.191 | 2728110.1953 | 1253563.0855
211 | 2728209.8282 | 1253567.8026 | 2728208.6803 | 1253598.4939 | 2728197.0743 | 1253603.2581
212 | 2728091.3134 | 1253553.8041 | 2728086.377 | 1253553.1079 | 2728081.1066 | 1253553.2051 | 2728076.1871 | 1253553.5883
213 | 2728091.3134 | 1253553.8041 | 2728091.87 | 1253548.3113 | 2728091.5701 | 1253545.0797 | 2728089.1847 | 1253536.258
214 | 2728055.0521 | 1253554.2205 | 2728065.9098 | 1253554.3887 | 2728067.7648 | 1253554.2442
215 | 2728055.0521 | 1253554.2205 | 2728046.3104 | 1253552.8859 | 2728043.5498 | 1253552.2659
216 | 2728076.1871 | 1253553.5883 | 2728067.7648 | 1253554.2442
217 | 2728089.1847 | 1253536.258 | 2728084.9729 | 1253520.6821 | 2728094.3365 | 1253518.0489 | 2728095.7926 | 1253517.8722
218 | 2728095.7926 | 1253517.8722 | 2728107.406 | 1253516.4634 | 2728118.8461 | 1253516.3617
219 | 2728134.3571 | 1253516.2239 | 2728118.8461 | 1253516.3617
220 | 2728134.8047 | 1253540.1771 | 2728134.3571 | 1253516.2239
221 | 2728134.3571 | 1253516.2239 | 2728147.7831 | 1253516.1063
222 | 2728145.5572 | 1253539.9761 | 2728134.8047 | 1253540.1771
223 | 2728125.7589 | 1253540.3371 | 2728134.8047 | 1253540.1771
224 | 2728147.7831 | 1253516.1063 | 2728166.5964 | 1253515.9416

## bus_geodata
| x | y | coords
0 | 2727336.3346 | 1252870.9396
1 | 2727362.3835 | 1252885.2656
2 | 2727334.7261 | 1252870.055
3 | 2727743.1306 | 1253043.8275
4 | 2727319.1624 | 1252858.3384
5 | 2727757.8736 | 1253043.3633
6 | 2727850.989 | 1253163.2108
7 | 2727854.0115 | 1253175.2985
8 | 2727981.8147 | 1253273.1367
9 | 2727995.8471 | 1253179.3389
10 | 2727989.1175 | 1253284.9568
11 | 2727941.6973 | 1253312.4265
12 | 2727943.8972 | 1253311.228
13 | 2727922.6378 | 1253322.81
14 | 2727956.8945 | 1253371.1417
15 | 2727994.2123 | 1253296.833
16 | 2727976.7038 | 1253420.0617
17 | 2727998.4278 | 1253325.9832
18 | 2728006.5895 | 1253293.0618
19 | 2727977.7985 | 1253423.3905
20 | 2728016.5363 | 1253160.4755
21 | 2728022.7228 | 1253158.2373
22 | 2728027.0828 | 1253155.1652
23 | 2727991.2194 | 1253080.1901
24 | 2727982.0814 | 1253068.1813
25 | 2728046.032 | 1253124.7447
26 | 2728043.8635 | 1253136.926
27 | 2727982.3941 | 1253360.4234
28 | 2728035.1838 | 1253284.3445
29 | 2727980.2508 | 1253448.2478
30 | 2727769.0911 | 1253505.2961
31 | 2727808.4703 | 1253554.3064
32 | 2727787.0977 | 1253570.6869
33 | 2727911.6929 | 1253537.7742
34 | 2727948.4883 | 1253544.6093
35 | 2727788.293 | 1253588.6571
36 | 2727821.6076 | 1253676.6152
37 | 2727844.0436 | 1253671.2819
38 | 2727786.3704 | 1253685.3903
39 | 2727515.7998 | 1253576.2347
40 | 2727312.3319 | 1253647.2161
41 | 2727620.3761 | 1253767.5944
42 | 2727316.2273 | 1253670.6789
43 | 2727600.7491 | 1253781.4755
44 | 2727946.1211 | 1253557.4326
45 | 2727966.6573 | 1253543.3023
46 | 2727945.6541 | 1253585.0362
47 | 2727977.8439 | 1253541.1602
48 | 2727988.9297 | 1253494.3183
49 | 2727990.7602 | 1253503.5861
50 | 2727993.3376 | 1253510.9277
51 | 2727998.069 | 1253524.405
52 | 2728002.3067 | 1253536.4759
53 | 2727292.5917 | 1253682.0145
54 | 2727302.0119 | 1253691.8894
55 | 2727304.118 | 1253710.2436
56 | 2727508.2108 | 1253875.5537
57 | 2727525.6427 | 1253860.3129
58 | 2727555.6297 | 1253907.136
59 | 2727752.659 | 1253948.1407
60 | 2727758.2586 | 1253929.6339
61 | 2727751.4428 | 1253921.2684
62 | 2727787.421 | 1253921.7798
63 | 2727743.1741 | 1253917.2754
64 | 2727744.8073 | 1253905.945
65 | 2727712.8904 | 1253929.4467
66 | 2727813.8107 | 1253894.818
67 | 2727805.3944 | 1253882.331
68 | 2727694.6507 | 1253937.2803
69 | 2727800.9254 | 1253867.4506
70 | 2727865.3136 | 1253862.5335
71 | 2727858.7115 | 1253879.2382
72 | 2727885.3381 | 1253822.3236
73 | 2727842.9416 | 1253920.8881
74 | 2727886.2322 | 1253820.621
75 | 2727819.3055 | 1253944.039
76 | 2727910.2191 | 1253796.1167
77 | 2727880.616 | 1253822.4317
78 | 2727804.787 | 1253949.0959
79 | 2727910.6761 | 1253795.7511
80 | 2727859.5533 | 1253829.2227
81 | 2727934.2041 | 1253781.1506
82 | 2727852.0388 | 1253831.6455
83 | 2727719.4432 | 1253865.3291
84 | 2727701.5797 | 1253870.4283
85 | 2727729.1454 | 1253862.6355
86 | 2727688.9861 | 1253874.3142
87 | 2727755.0964 | 1253860.1838
88 | 2727669.1139 | 1253880.4461
89 | 2727787.7429 | 1253852.4243
90 | 2727674.9042 | 1253894.1717
91 | 2727632.926 | 1253899.5788
92 | 2727795.6353 | 1253849.8361
93 | 2727681.2423 | 1253912.9919
94 | 2727815.992 | 1253843.18
95 | 2727831.6004 | 1253838.2351
96 | 2727822.2967 | 1253806.3283
97 | 2727827.359 | 1253839.5788
98 | 2727812.1674 | 1253804.6082
99 | 2727834.8617 | 1253802.5816
100 | 2727808.6418 | 1253770.9297
101 | 2727800.1624 | 1253811.7496
102 | 2727852.9647 | 1253797.1836
103 | 2727801.2647 | 1253750.9698
104 | 2727774.7779 | 1253819.7712
105 | 2727871.5748 | 1253791.6344
106 | 2727771.8679 | 1253761.1633
107 | 2727764.9431 | 1253763.5645
108 | 2727751.8427 | 1253768.1072
109 | 2727807.2287 | 1253748.8077
110 | 2727745.0117 | 1253770.4758
111 | 2727818.2857 | 1253741.5843
112 | 2727732.7639 | 1253774.7967
113 | 2727846.3963 | 1253734.6111
114 | 2727792.4821 | 1253706.7707
115 | 2727791.1697 | 1253702.447
116 | 2727726.2587 | 1253777.9297
117 | 2727857.3843 | 1253731.8855
118 | 2727586.4186 | 1253795.0816
119 | 2727582.1321 | 1253799.7475
120 | 2727563.3875 | 1253821.0257
121 | 2727561.8365 | 1253822.7863
122 | 2727545.8021 | 1253840.9879
123 | 2727732.641 | 1253705.2157
124 | 2727563.5651 | 1253903.8288
125 | 2727587.6019 | 1253889.5119
126 | 2727612.2618 | 1253874.824
127 | 2727539.779 | 1253846.8963
128 | 2727667.7199 | 1253796.2144
129 | 2727686.2557 | 1253791.078
130 | 2727652.2915 | 1253794.2916
131 | 2727686.5159 | 1253790.9889
132 | 2727638.561 | 1253806.3301
133 | 2727708.9091 | 1253783.3178
134 | 2727637.4601 | 1253820.255
135 | 2727649.929 | 1253857.3232
136 | 2727634.6244 | 1253863.9152
137 | 2727669.2045 | 1253852.0316
138 | 2727750.51 | 1253827.44
139 | 2727719.4604 | 1253837.1524
140 | 2727691.4573 | 1253845.4432
141 | 2727874.8147 | 1253663.9673
142 | 2727865.3662 | 1253729.9055
143 | 2727897.1797 | 1253658.6508
144 | 2727939.1978 | 1253778.0713
145 | 2727957.6633 | 1253761.9688
146 | 2727957.6962 | 1253761.9374
147 | 2727875.3417 | 1253727.4309
148 | 2727880.4148 | 1253726.1725
149 | 2727899.1039 | 1253721.5364
150 | 2727903.2762 | 1253720.5015
151 | 2727927.4643 | 1253716.2519
152 | 2727933.0397 | 1253716.3171
153 | 2727987.1122 | 1253733.8433
154 | 2728001.5294 | 1253717.2417
155 | 2728005.3892 | 1253710.4747
156 | 2728012.8193 | 1253720.0994
157 | 2727972.372 | 1253711.2065
158 | 2728009.5966 | 1253696.621
159 | 2728021.2766 | 1253735.9629
160 | 2728024.2907 | 1253715.9776
161 | 2727962.9499 | 1253713.4042
162 | 2728014.273 | 1253672.6442
163 | 2728025.2296 | 1253741.0414
164 | 2728006.9118 | 1253747.3795
165 | 2728038.3603 | 1253709.9887
166 | 2727954.8305 | 1253715.2981
167 | 2728019.2965 | 1253646.8878
168 | 2727993.0925 | 1253758.3626
169 | 2728041.832 | 1253708.511
170 | 2727919.3119 | 1253653.3898
171 | 2727941.5106 | 1253648.1129
172 | 2727965.6687 | 1253642.3703
173 | 2727989.854 | 1253636.6212
174 | 2727998.1 | 1253634.661
175 | 2728019.7201 | 1253631.0139
176 | 2728027.4323 | 1253629.3457
177 | 2728021.7159 | 1253612.9557
178 | 2728031.6664 | 1253627.2412
179 | 2728012.8897 | 1253584.2793
180 | 2728063.6656 | 1253608.5585
181 | 2727947.474 | 1253600.0089
182 | 2727947.2337 | 1253598.0326
183 | 2728006.8713 | 1253558.0621
184 | 2728077.5773 | 1253603.985
185 | 2728118.4487 | 1253650.8657
186 | 2728101.6088 | 1253658.5123
187 | 2728132.9017 | 1253637.8337
188 | 2728085.7637 | 1253674.9138
189 | 2728151.642 | 1253610.6816
190 | 2728079.948 | 1253683.8182
191 | 2728079.7159 | 1253657.9236
192 | 2728137.8119 | 1253593.5534
193 | 2728142.0655 | 1253568.4259
194 | 2728166.4473 | 1253599.3363
195 | 2728069.1758 | 1253694.6647
196 | 2728076.2974 | 1253658.9394
197 | 2728124.2097 | 1253571.4534
198 | 2728147.6566 | 1253568.2393
199 | 2728061.3886 | 1253699.4876
200 | 2728118.4403 | 1253567.6311
201 | 2728103.0963 | 1253589.5133
202 | 2728168.2996 | 1253567.3331
203 | 2728057.26 | 1253701.9438
204 | 2728070.8941 | 1253586.9347
205 | 2728085.8558 | 1253600.3819
206 | 2728070.4573 | 1253585.8204
207 | 2728095.8522 | 1253594.9209
208 | 2728005.0539 | 1253549.4676
209 | 2728110.1953 | 1253563.0855
210 | 2728209.8282 | 1253567.8026
211 | 2728091.3134 | 1253553.8041
212 | 2728197.0743 | 1253603.2581
213 | 2728055.0521 | 1253554.2205
214 | 2728067.7648 | 1253554.2442
215 | 2728043.5498 | 1253552.2659
216 | 2728076.1871 | 1253553.5883
217 | 2728089.1847 | 1253536.258
218 | 2728095.7926 | 1253517.8722
219 | 2728118.8461 | 1253516.3617
220 | 2728134.3571 | 1253516.2239
221 | 2728134.8047 | 1253540.1771
222 | 2728147.7831 | 1253516.1063
223 | 2728145.5572 | 1253539.9761
224 | 2728125.7589 | 1253540.3371
225 | 2728166.5964 | 1253515.9416
226 | 2727807.2287 | 1253748.8077

## line_std_types
| c_nf_per_km | r_ohm_per_km | x_ohm_per_km | max_i_ka | type | q_mm2 | alpha | voltage_rating
NAYY 4x50 SE | 210 | 0.642 | 0.083 | 0.142 | cs | 50 | 0.00403 | LV
NAYY 4x120 SE | 264 | 0.225 | 0.08 | 0.242 | cs | 120 | 0.00403 | LV
NAYY 4x150 SE | 261 | 0.208 | 0.08 | 0.27 | cs | 150 | 0.00403 | LV
NA2XS2Y 1x95 RM/25 12/20 kV | 216 | 0.313 | 0.132 | 0.252 | cs | 95 | 0.00403 | MV
NA2XS2Y 1x185 RM/25 12/20 kV | 273 | 0.161 | 0.117 | 0.362 | cs | 185 | 0.00403 | MV
NA2XS2Y 1x240 RM/25 12/20 kV | 304 | 0.122 | 0.112 | 0.421 | cs | 240 | 0.00403 | MV
NA2XS2Y 1x95 RM/25 6/10 kV | 315 | 0.313 | 0.123 | 0.249 | cs | 95 | 0.00403 | MV
NA2XS2Y 1x185 RM/25 6/10 kV | 406 | 0.161 | 0.11 | 0.358 | cs | 185 | 0.00403 | MV
NA2XS2Y 1x240 RM/25 6/10 kV | 456 | 0.122 | 0.105 | 0.416 | cs | 240 | 0.00403 | MV
NA2XS2Y 1x150 RM/25 12/20 kV | 250 | 0.206 | 0.116 | 0.319 | cs | 150 | 0.00403 | MV
NA2XS2Y 1x120 RM/25 12/20 kV | 230 | 0.253 | 0.119 | 0.283 | cs | 120 | 0.00403 | MV
NA2XS2Y 1x70 RM/25 12/20 kV | 190 | 0.443 | 0.132 | 0.22 | cs | 70 | 0.00403 | MV
NA2XS2Y 1x150 RM/25 6/10 kV | 360 | 0.206 | 0.11 | 0.315 | cs | 150 | 0.00403 | MV
NA2XS2Y 1x120 RM/25 6/10 kV | 340 | 0.253 | 0.113 | 0.28 | cs | 120 | 0.00403 | MV
NA2XS2Y 1x70 RM/25 6/10 kV | 280 | 0.443 | 0.123 | 0.217 | cs | 70 | 0.00403 | MV
N2XS(FL)2Y 1x120 RM/35 64/110 kV | 112 | 0.153 | 0.166 | 0.366 | cs | 120 | 0.00393 | HV
N2XS(FL)2Y 1x185 RM/35 64/110 kV | 125 | 0.099 | 0.156 | 0.457 | cs | 185 | 0.00393 | HV
N2XS(FL)2Y 1x240 RM/35 64/110 kV | 135 | 0.075 | 0.149 | 0.526 | cs | 240 | 0.00393 | HV
N2XS(FL)2Y 1x300 RM/35 64/110 kV | 144 | 0.06 | 0.144 | 0.588 | cs | 300 | 0.00393 | HV
15-AL1/3-ST1A 0.4 | 11 | 1.8769 | 0.35 | 0.105 | ol | 16 | 0.00403 | LV
24-AL1/4-ST1A 0.4 | 11.25 | 1.2012 | 0.335 | 0.14 | ol | 24 | 0.00403 | LV
48-AL1/8-ST1A 0.4 | 12.2 | 0.5939 | 0.3 | 0.21 | ol | 48 | 0.00403 | LV
94-AL1/15-ST1A 0.4 | 13.2 | 0.306 | 0.29 | 0.35 | ol | 94 | 0.00403 | LV
34-AL1/6-ST1A 10.0 | 9.7 | 0.8342 | 0.36 | 0.17 | ol | 34 | 0.00403 | MV
48-AL1/8-ST1A 10.0 | 10.1 | 0.5939 | 0.35 | 0.21 | ol | 48 | 0.00403 | MV
70-AL1/11-ST1A 10.0 | 10.4 | 0.4132 | 0.339 | 0.29 | ol | 70 | 0.00403 | MV
94-AL1/15-ST1A 10.0 | 10.75 | 0.306 | 0.33 | 0.35 | ol | 94 | 0.00403 | MV
122-AL1/20-ST1A 10.0 | 11.1 | 0.2376 | 0.323 | 0.41 | ol | 122 | 0.00403 | MV
149-AL1/24-ST1A 10.0 | 11.25 | 0.194 | 0.315 | 0.47 | ol | 149 | 0.00403 | MV
34-AL1/6-ST1A 20.0 | 9.15 | 0.8342 | 0.382 | 0.17 | ol | 34 | 0.00403 | MV
48-AL1/8-ST1A 20.0 | 9.5 | 0.5939 | 0.372 | 0.21 | ol | 48 | 0.00403 | MV
70-AL1/11-ST1A 20.0 | 9.7 | 0.4132 | 0.36 | 0.29 | ol | 70 | 0.00403 | MV
94-AL1/15-ST1A 20.0 | 10 | 0.306 | 0.35 | 0.35 | ol | 94 | 0.00403 | MV
122-AL1/20-ST1A 20.0 | 10.3 | 0.2376 | 0.344 | 0.41 | ol | 122 | 0.00403 | MV
149-AL1/24-ST1A 20.0 | 10.5 | 0.194 | 0.337 | 0.47 | ol | 149 | 0.00403 | MV
184-AL1/30-ST1A 20.0 | 10.75 | 0.1571 | 0.33 | 0.535 | ol | 184 | 0.00403 | MV
243-AL1/39-ST1A 20.0 | 11 | 0.1188 | 0.32 | 0.645 | ol | 243 | 0.00403 | MV
48-AL1/8-ST1A 110.0 | 8 | 0.5939 | 0.46 | 0.21 | ol | 48 | 0.00403 | HV
70-AL1/11-ST1A 110.0 | 8.4 | 0.4132 | 0.45 | 0.29 | ol | 70 | 0.00403 | HV
94-AL1/15-ST1A 110.0 | 8.65 | 0.306 | 0.44 | 0.35 | ol | 94 | 0.00403 | HV
122-AL1/20-ST1A 110.0 | 8.5 | 0.2376 | 0.43 | 0.41 | ol | 122 | 0.00403 | HV
149-AL1/24-ST1A 110.0 | 8.75 | 0.194 | 0.41 | 0.47 | ol | 149 | 0.00403 | HV
184-AL1/30-ST1A 110.0 | 8.8 | 0.1571 | 0.4 | 0.535 | ol | 184 | 0.00403 | HV
243-AL1/39-ST1A 110.0 | 9 | 0.1188 | 0.39 | 0.645 | ol | 243 | 0.00403 | HV
305-AL1/39-ST1A 110.0 | 9.2 | 0.0949 | 0.38 | 0.74 | ol | 305 | 0.00403 | HV
490-AL1/64-ST1A 110.0 | 9.75 | 0.059 | 0.37 | 0.96 | ol | 490 | 0.00403 | HV
679-AL1/86-ST1A 110.0 | 9.95 | 0.042 | 0.36 | 1.15 | ol | 679 | 0.00403 | HV
490-AL1/64-ST1A 220.0 | 10 | 0.059 | 0.285 | 0.96 | ol | 490 | 0.00403 | HV
679-AL1/86-ST1A 220.0 | 11.7 | 0.042 | 0.275 | 1.15 | ol | 679 | 0.00403 | HV
490-AL1/64-ST1A 380.0 | 11 | 0.059 | 0.253 | 0.96 | ol | 490 | 0.00403 | HV
679-AL1/86-ST1A 380.0 | 14.6 | 0.042 | 0.25 | 1.15 | ol | 679 | 0.00403 | HV

## trafo_std_types
| i0_percent | pfe_kw | vkr_percent | sn_mva | vn_lv_kv | vn_hv_kv | vk_percent | shift_degree | vector_group | tap_side | tap_neutral | tap_min | tap_max | tap_step_degree | tap_step_percent | tap_phase_shifter
160 MVA 380/110 kV | 0.06 | 60 | 0.25 | 160 | 110 | 380 | 12.2 | 0 | Yy0 | hv | 0 | -9 | 9 | 0 | 1.5 | FALSE
100 MVA 220/110 kV | 0.06 | 55 | 0.26 | 100 | 110 | 220 | 12 | 0 | Yy0 | hv | 0 | -9 | 9 | 0 | 1.5 | FALSE
63 MVA 110/20 kV | 0.04 | 22 | 0.32 | 63 | 20 | 110 | 18 | 150 | YNd5 | hv | 0 | -9 | 9 | 0 | 1.5 | FALSE
40 MVA 110/20 kV | 0.05 | 18 | 0.34 | 40 | 20 | 110 | 16.2 | 150 | YNd5 | hv | 0 | -9 | 9 | 0 | 1.5 | FALSE
25 MVA 110/20 kV | 0.07 | 14 | 0.41 | 25 | 20 | 110 | 12 | 150 | YNd5 | hv | 0 | -9 | 9 | 0 | 1.5 | FALSE
63 MVA 110/10 kV | 0.04 | 22 | 0.32 | 63 | 10 | 110 | 18 | 150 | YNd5 | hv | 0 | -9 | 9 | 0 | 1.5 | FALSE
40 MVA 110/10 kV | 0.05 | 18 | 0.34 | 40 | 10 | 110 | 16.2 | 150 | YNd5 | hv | 0 | -9 | 9 | 0 | 1.5 | FALSE
25 MVA 110/10 kV | 0.07 | 14 | 0.41 | 25 | 10 | 110 | 12 | 150 | YNd5 | hv | 0 | -9 | 9 | 0 | 1.5 | FALSE
0.25 MVA 20/0.4 kV | 0.32 | 0.8 | 1.44 | 0.25 | 0.4 | 20 | 6 | 150 | Yzn5 | hv | 0 | -2 | 2 | 0 | 2.5 | FALSE
0.4 MVA 20/0.4 kV | 0.3375 | 1.35 | 1.425 | 0.4 | 0.4 | 20 | 6 | 150 | Dyn5 | hv | 0 | -2 | 2 | 0 | 2.5 | FALSE
0.63 MVA 20/0.4 kV | 0.2619 | 1.65 | 1.206 | 0.63 | 0.4 | 20 | 6 | 150 | Dyn5 | hv | 0 | -2 | 2 | 0 | 2.5 | FALSE
0.25 MVA 10/0.4 kV | 0.24 | 0.6 | 1.2 | 0.25 | 0.4 | 10 | 4 | 150 | Dyn5 | hv | 0 | -2 | 2 | 0 | 2.5 | FALSE
0.4 MVA 10/0.4 kV | 0.2375 | 0.95 | 1.325 | 0.4 | 0.4 | 10 | 4 | 150 | Dyn5 | hv | 0 | -2 | 2 | 0 | 2.5 | FALSE
0.63 MVA 10/0.4 kV | 0.1873 | 1.18 | 1.0794 | 0.63 | 0.4 | 10 | 4 | 150 | Dyn5 | hv | 0 | -2 | 2 | 0 | 2.5 | FALSE

## trafo3w_std_types
| sn_hv_mva | sn_mv_mva | sn_lv_mva | vn_hv_kv | vn_mv_kv | vn_lv_kv | vk_hv_percent | vk_mv_percent | vk_lv_percent | vkr_hv_percent | vkr_mv_percent | vkr_lv_percent | pfe_kw | i0_percent | shift_mv_degree | shift_lv_degree | vector_group | tap_side | tap_neutral | tap_min | tap_max | tap_step_percent
63/25/38 MVA 110/20/10 kV | 63 | 25 | 38 | 110 | 20 | 10 | 10.4 | 10.4 | 10.4 | 0.28 | 0.32 | 0.35 | 35 | 0.89 | 0 | 0 | YN0yn0yn0 | hv | 0 | -10 | 10 | 1.2
63/25/38 MVA 110/10/10 kV | 63 | 25 | 38 | 110 | 10 | 10 | 10.4 | 10.4 | 10.4 | 0.28 | 0.32 | 0.35 | 35 | 0.89 | 0 | 0 | YN0yn0yn0 | hv | 0 | -10 | 10 | 1.2

## fuse_std_types
| fuse_type | i_rated_a | t_avg | t_min | t_total | x_avg | x_min | x_total
HV 100A | HV 100A | 100 | 0 | [10.0, 3.64, 0.854, 0.281, 0.1, 0.0531, 0.022, 0.01] | [10.0, 4.267, 1.21, 0.403, 0.1, 0.058, 0.022, 0.01] | 0 | [300.0, 350.0, 450.0, 550.0, 700.0, 850.0, 1200.0, 1752.0] | [600.0, 700.0, 900.0, 1150.0, 1665.0, 2000.0, 3000.0, 4313.0]
HV 10A | HV 10A | 10 | 0 | [10.0, 1675.0, 0.344, 0.156, 0.1, 0.0417, 0.0171, 0.01] | [10.0, 1.3, 0.3, 0.155, 0.1, 0.0555, 0.023, 0.01] | 0 | [30.0, 32.0, 35.0, 37.0, 39.0, 50.0, 70.0, 88.0] | [60.0, 70.0, 80.0, 87.0, 94.0, 110.0, 150.0, 216.0]
HV 125A | HV 125A | 125 | 0 | [10.0, 1.82, 0.344, 0.1, 0.0467, 0.0269, 0.01] | [10.0, 2.478, 0.426, 0.1, 0.0427, 0.0211, 0.01] | 0 | [375.0, 500.0, 700.0, 925.0, 1200.0, 1500.0, 2341.0] | [750.0, 1000.0, 1500.0, 2200.0, 3000.0, 4000.0, 5765.0]
HV 160A | HV 160A | 160 | 0 | [10.0, 4.15, 1.03, 0.198, 0.1, 0.051, 0.0172, 0.01] | [10.0, 2.3, 0.734, 0.274, 0.1, 0.046, 0.0177, 0.01] | 0 | [480.0, 550.0, 700.0, 1000.0, 1260.0, 1600.0, 2500.0, 3227.0] | [960.0, 1300.0, 1700.0, 2200.0, 2996.0, 4000.0, 6000.0, 7946.0]
HV 16A | HV 16A | 16 | 0 | [10.0, 0.352, 0.164, 0.1, 0.0649, 0.0342, 0.01] | [10.0, 2.34, 0.722, 0.181, 0.1, 0.055, 0.0296, 0.01] | 0 | [48.0, 60.0, 65.0, 71.0, 80.0, 100.0, 162.0] | [96.0, 110.0, 125.0, 150.0, 168.0, 200.0, 250.0, 398.0]
HV 200A | HV 200A | 200 | 0 | [10.0, 4.267, 1.21, 0.403, 0.1, 0.058, 0.022, 0.01] | [10.0, 3.73, 1.654, 0.328, 0.1, 0.0531, 0.019, 0.01] | 0 | [600.0, 700.0, 900.0, 1150.0, 1665.0, 2000.0, 3000.0, 4313.0] | [1200.0, 1500.0, 1800.0, 2700.0, 3960.0, 5000.0, 7500.0, 10620.0]
HV 20A | HV 20A | 20 | 0 | [10.0, 1.3, 0.3, 0.155, 0.1, 0.0555, 0.023, 0.01] | [10.0, 1.3, 0.161, 0.1, 0.0611, 0.0399, 0.0141, 0.01] | 0 | [60.0, 70.0, 80.0, 87.0, 94.0, 110.0, 150.0, 216.0] | [120.0, 150.0, 200.0, 223.0, 260.0, 300.0, 450.0, 532.0]
HV 25A | HV 25A | 25 | 0 | [10.0, 2.512, 0.833, 0.299, 0.1, 0.0372, 0.0223, 0.01] | [10.0, 3.125, 0.597, 0.198, 0.1, 0.0378, 0.022, 0.01] | 0 | [75.0, 82.0, 90.0, 100.0, 124.0, 170.0, 200.0, 289.0] | [150.0, 170.0, 210.0, 250.0, 294.0, 400.0, 500.0, 711.0]
HV 31.5A | HV 31.5A | 31.5 | 0 | [10.0, 2.34, 0.722, 0.181, 0.1, 0.055, 0.0296, 0.01] | [10.0, 2.84, 0.368, 0.164, 0.1, 0.0621, 0.0378, 0.0195, 0.01] | 0 | [95.0, 110.0, 125.0, 150.0, 165.0, 200.0, 250.0, 390.0] | [189.0, 220.0, 300.0, 350.0, 393.0, 450.0, 530.0, 700.0, 960.0]
HV 40A | HV 40A | 40 | 0 | [10.0, 1.3, 0.161, 0.1, 0.0611, 0.0399, 0.0141, 0.01] | [10.0, 2.05, 0.369, 0.198, 0.1, 0.051, 0.0298, 0.01] | 0 | [120.0, 150.0, 200.0, 223.0, 260.0, 300.0, 450.0, 532.0] | [240.0, 300.0, 400.0, 450.0, 530.0, 650.0, 800.0, 1311.0]
HV 50A | HV 50A | 50 | 0 | [10.0, 3.215, 0.597, 0.198, 0.1, 0.0378, 0.022, 0.01] | [10.0, 3.64, 0.854, 0.281, 0.1, 0.0531, 0.022, 0.01] | 0 | [150.0, 170.0, 210.0, 250.0, 294.0, 400.0, 500.0, 711.0] | [300.0, 350.0, 450.0, 550.0, 700.0, 850.0, 1200.0, 1752.0]
HV 6.3A | HV 6.3A | 6.3 | 0 | [10.0, 1.39, 0.344, 0.168, 0.1, 0.056, 0.0263, 0.01] | [10.0, 1.711, 0.516, 0.198, 0.1, 0.0634, 0.0303, 0.01] | 0 | [19.0, 19.5, 20.4, 20.8, 22.0, 25.0, 32.0, 48.0] | [38.0, 40.0, 43.0, 48.0, 53.0, 60.0, 75.0, 118.0]
HV 63A | HV 63A | 63 | 0 | [10.0, 2.84, 0.368, 0.164, 0.1, 0.0621, 0.0378, 0.0195, 0.01] | [10.0, 1.82, 0.344, 0.1, 0.0467, 0.0269, 0.01] | 0 | [189.0, 220.0, 300.0, 350.0, 393.0, 450.0, 530.0, 700.0, 961.0] | [378.0, 500.0, 700.0, 934.0, 1200.0, 1500.0, 2366.0]
HV 80A | HV 80A | 80 | 0 | [10.0, 2.05, 0.369, 0.198, 0.1, 0.051, 0.0298, 0.01] | [10.0, 4.15, 1.03, 0.198, 0.1, 0.051, 0.0172, 0.01] | 0 | [240.0, 300.0, 400.0, 450.0, 530.0, 650.0, 800.0, 1311.0] | [480.0, 550.0, 700.0, 1000.0, 1260.0, 1600.0, 2500.0, 3227.0]
Siemens NH-1-100 | Siemens NH-1-100 | 100 | [5400.0, 2000.0, 400.0, 20.0, 1.0, 0.2, 0.012, 0.004] | 0 | 0 | [150.0, 190.0, 250.0, 430.0, 900.0, 1250.0, 2700.0, 3600.0] | 0 | 0
Siemens NH-1-125 | Siemens NH-1-125 | 125 | [4800.0, 120.0, 7.0, 0.1, 0.004] | 0 | 0 | [180.0, 400.0, 740.0, 2000.0, 4250.0] | 0 | 0
Siemens NH-1-16 | Siemens NH-1-16 | 16 | [4000.0, 400.0, 2.0, 0.1, 0.04, 0.01] | 0 | 0 | [26.0, 35.0, 75.0, 150.0, 200.0, 300.0] | 0 | 0
Siemens NH-1-160 | Siemens NH-1-160 | 160 | [4800.0, 120.0, 7.0, 0.1, 0.004] | 0 | 0 | [210.0, 500.0, 900.0, 2300.0, 5000.0] | 0 | 0
Siemens NH-1-25 | Siemens NH-1-25 | 25 | [4000.0, 1000.0, 10.0, 0.2, 0.02, 0.01] | 0 | 0 | [40.0, 50.0, 100.0, 210.0, 400.0, 500.0] | 0 | 0
Siemens NH-1-50 | Siemens NH-1-50 | 50 | [4000.0, 40.0, 4.0, 1.0, 0.02, 0.01] | 0 | 0 | [86.0, 200.0, 300.0, 400.0, 1000.0, 1280.0] | 0 | 0
Siemens NH-1-63 | Siemens NH-1-63 | 63 | [4000.0, 100.0, 10.0, 2.0, 0.04, 0.01] | 0 | 0 | [100.0, 200.0, 300.0, 400.0, 1000.0, 1500.0] | 0 | 0
Siemens NH-1-80 | Siemens NH-1-80 | 80 | [4800.0, 120.0, 7.0, 0.1, 0.01] | 0 | 0 | [150.58, 250.0, 450.0, 1150.0, 2470.0] | 0 | 0
Siemens NH-2-1000 | Siemens NH-2-1000 | 1000 | [4800.0, 120.0, 7.0, 0.1, 0.004] | 0 | 0 | [1900.0, 3500.0, 8400.0, 24000.0, 52000.0] | 0 | 0
Siemens NH-2-200 | Siemens NH-2-200 | 200 | [4800.0, 120.0, 7.0, 0.1, 0.004] | 0 | 0 | [280.0, 650.0, 1200.0, 3000.0, 7000.0] | 0 | 0
Siemens NH-2-224 | Siemens NH-2-224 | 224 | [4800.0, 120.0, 7.0, 0.2, 0.04, 0.004] | 0 | 0 | [400.0, 750.0, 1453.0, 3025.0, 4315.0, 7600.0] | 0 | 0
Siemens NH-2-250 | Siemens NH-2-250 | 250 | [4800.0, 120.0, 7.0, 0.1, 0.004] | 0 | 0 | [450.0, 800.0, 1650.0, 4000.0, 8500.0] | 0 | 0
Siemens NH-2-315 | Siemens NH-2-315 | 315 | [4800.0, 120.0, 7.0, 0.1, 0.004] | 0 | 0 | [550.0, 920.0, 1900.0, 5000.0, 11000.0] | 0 | 0
Siemens NH-2-355 | Siemens NH-2-355 | 355 | [4800.0, 120.0, 6.0, 0.1, 0.004] | 0 | 0 | [650.0, 1116.27, 2350.0, 5840.0, 12790.0] | 0 | 0
Siemens NH-2-400 | Siemens NH-2-400 | 400 | [4800.0, 120.0, 7.0, 0.1, 0.004] | 0 | 0 | [720.0, 1350.0, 2800.0, 6500.0, 15000.0] | 0 | 0
Siemens NH-2-425 | Siemens NH-2-425 | 425 | [4800.0, 120.0, 7.0, 0.1, 0.004] | 0 | 0 | [850.0, 1500.0, 3050.0, 7500.0, 16500.0] | 0 | 0
Siemens NH-2-630 | Siemens NH-2-630 | 630 | [4800.0, 120.0, 7.0, 0.1, 0.004] | 0 | 0 | [1200.0, 2000.0, 4800.0, 12000.0, 26000.0] | 0 | 0

## dtypes
| element | column | dtype
0 | bus | name | object
1 | bus | vn_kv | float64
2 | bus | type | object
3 | bus | zone | object
4 | bus | in_service | bool
5 | load | name | object
6 | load | bus | uint32
7 | load | p_mw | float64
8 | load | q_mvar | float64
9 | load | const_z_percent | float64
10 | load | const_i_percent | float64
11 | load | sn_mva | float64
12 | load | scaling | float64
13 | load | in_service | bool
14 | load | type | object
15 | ext_grid | name | object
16 | ext_grid | bus | uint32
17 | ext_grid | vm_pu | float64
18 | ext_grid | va_degree | float64
19 | ext_grid | slack_weight | float64
20 | ext_grid | in_service | bool
21 | line | name | object
22 | line | std_type | object
23 | line | from_bus | uint32
24 | line | to_bus | uint32
25 | line | length_km | float64
26 | line | r_ohm_per_km | float64
27 | line | x_ohm_per_km | float64
28 | line | c_nf_per_km | float64
29 | line | g_us_per_km | float64
30 | line | max_i_ka | float64
31 | line | df | float64
32 | line | parallel | uint32
33 | line | type | object
34 | line | in_service | bool
35 | trafo | name | object
36 | trafo | std_type | object
37 | trafo | hv_bus | uint32
38 | trafo | lv_bus | uint32
39 | trafo | sn_mva | float64
40 | trafo | vn_hv_kv | float64
41 | trafo | vn_lv_kv | float64
42 | trafo | vk_percent | float64
43 | trafo | vkr_percent | float64
44 | trafo | pfe_kw | float64
45 | trafo | i0_percent | float64
46 | trafo | shift_degree | float64
47 | trafo | tap_side | object
48 | trafo | tap_neutral | int32
49 | trafo | tap_min | int32
50 | trafo | tap_max | int32
51 | trafo | tap_step_percent | float64
52 | trafo | tap_step_degree | float64
53 | trafo | tap_pos | int32
54 | trafo | tap_phase_shifter | bool
55 | trafo | parallel | uint32
56 | trafo | df | float64
57 | trafo | in_service | bool
58 | line_geodata | coords | object
59 | bus_geodata | x | float64
60 | bus_geodata | y | float64
61 | bus_geodata | coords | object

## parameters
| version | format_version | converged | OPF_converged | name | f_hz | sn_mva
0 | 2.14.6 | 2.14.0 | FALSE | FALSE |  | 50 | 1