## bus
| name | vn_kv | type | zone | in_service
0 | bus_LV_3407-9_0_2_node_0 | 0.4 | n |  | TRUE
1 | bus_LV_3407-9_0_2_node_1 | 0.4 | n |  | TRUE
2 | bus_LV_3407-9_0_2_node_2 | 0.4 | n |  | TRUE
3 | bus_LV_3407-9_0_2_node_3 | 0.4 | n |  | TRUE
4 | bus_LV_3407-9_0_2_node_4 | 0.4 | n |  | TRUE
5 | bus_LV_3407-9_0_2_node_5 | 0.4 | n |  | TRUE
6 | bus_LV_3407-9_0_2_node_6 | 0.4 | n |  | TRUE
7 | bus_LV_3407-9_0_2_node_24 | 0.4 | n |  | TRUE
8 | bus_LV_3407-9_0_2_node_54 | 0.4 | n |  | TRUE
9 | bus_LV_3407-9_0_2_node_17 | 0.4 | n |  | TRUE
10 | bus_LV_3407-9_0_2_node_22 | 0.4 | n |  | TRUE
11 | bus_LV_3407-9_0_2_node_55 | 0.4 | n |  | TRUE
12 | bus_LV_3407-9_0_2_node_18 | 0.4 | n |  | TRUE
13 | bus_LV_3407-9_0_2_node_7 | 0.4 | n |  | TRUE
14 | bus_LV_3407-9_0_2_node_8 | 0.4 | n |  | TRUE
15 | bus_LV_3407-9_0_2_node_23 | 0.4 | n |  | TRUE
16 | bus_LV_3407-9_0_2_node_21 | 0.4 | n |  | TRUE
17 | bus_LV_3407-9_0_2_node_11 | 0.4 | n |  | TRUE
18 | bus_LV_3407-9_0_2_node_12 | 0.4 | n |  | TRUE
19 | bus_LV_3407-9_0_2_node_14 | 0.4 | n |  | TRUE
20 | bus_LV_3407-9_0_2_node_15 | 0.4 | n |  | TRUE
21 | bus_LV_3407-9_0_2_node_19 | 0.4 | n |  | TRUE
22 | bus_LV_3407-9_0_2_node_20 | 0.4 | n |  | TRUE
23 | bus_LV_3407-9_0_2_node_25 | 0.4 | n |  | TRUE
24 | bus_LV_3407-9_0_2_node_26 | 0.4 | n |  | TRUE
25 | bus_LV_3407-9_0_2_node_44 | 0.4 | n |  | TRUE
26 | bus_LV_3407-9_0_2_node_73 | 0.4 | n |  | TRUE
27 | bus_LV_3407-9_0_2_node_27 | 0.4 | n |  | TRUE
28 | bus_LV_3407-9_0_2_node_28 | 0.4 | n |  | TRUE
29 | bus_LV_3407-9_0_2_node_29 | 0.4 | n |  | TRUE
30 | bus_LV_3407-9_0_2_node_30 | 0.4 | n |  | TRUE
31 | bus_LV_3407-9_0_2_node_31 | 0.4 | n |  | TRUE
32 | bus_LV_3407-9_0_2_node_32 | 0.4 | n |  | TRUE
33 | bus_LV_3407-9_0_2_node_33 | 0.4 | n |  | TRUE
34 | bus_LV_3407-9_0_2_node_35 | 0.4 | n |  | TRUE
35 | bus_LV_3407-9_0_2_node_51 | 0.4 | n |  | TRUE
36 | bus_LV_3407-9_0_2_node_34 | 0.4 | n |  | TRUE
37 | bus_LV_3407-9_0_2_node_52 | 0.4 | n |  | TRUE
38 | bus_LV_3407-9_0_2_node_36 | 0.4 | n |  | TRUE
39 | bus_LV_3407-9_0_2_node_79 | 0.4 | n |  | TRUE
40 | bus_LV_3407-9_0_2_node_37 | 0.4 | n |  | TRUE
41 | bus_LV_3407-9_0_2_node_38 | 0.4 | n |  | TRUE
42 | bus_LV_3407-9_0_2_node_39 | 0.4 | n |  | TRUE
43 | bus_LV_3407-9_0_2_node_40 | 0.4 | n |  | TRUE
44 | bus_LV_3407-9_0_2_node_41 | 0.4 | n |  | TRUE
45 | bus_LV_3407-9_0_2_node_42 | 0.4 | n |  | TRUE
46 | bus_LV_3407-9_0_2_node_43 | 0.4 | n |  | TRUE
47 | bus_LV_3407-9_0_2_node_45 | 0.4 | n |  | TRUE
48 | bus_LV_3407-9_0_2_node_72 | 0.4 | n |  | TRUE
49 | bus_LV_3407-9_0_2_node_70 | 0.4 | n |  | TRUE
50 | bus_LV_3407-9_0_2_node_57 | 0.4 | n |  | TRUE
51 | bus_LV_3407-9_0_2_node_77 | 0.4 | n |  | TRUE
52 | bus_LV_3407-9_0_2_node_71 | 0.4 | n |  | TRUE
53 | bus_LV_3407-9_0_2_node_58 | 0.4 | n |  | TRUE
54 | bus_LV_3407-9_0_2_node_53 | 0.4 | n |  | TRUE
55 | bus_LV_3407-9_0_2_node_46 | 0.4 | n |  | TRUE
56 | bus_LV_3407-9_0_2_node_47 | 0.4 | n |  | TRUE
57 | bus_LV_3407-9_0_2_node_48 | 0.4 | n |  | TRUE
58 | bus_LV_3407-9_0_2_node_50 | 0.4 | n |  | TRUE
59 | bus_LV_3407-9_0_2_node_59 | 0.4 | n |  | TRUE
60 | bus_LV_3407-9_0_2_node_67 | 0.4 | n |  | TRUE
61 | bus_LV_3407-9_0_2_node_56 | 0.4 | n |  | TRUE
62 | bus_LV_3407-9_0_2_node_61 | 0.4 | n |  | TRUE
63 | bus_LV_3407-9_0_2_node_60 | 0.4 | n |  | TRUE
64 | bus_LV_3407-9_0_2_node_69 | 0.4 | n |  | TRUE
65 | bus_LV_3407-9_0_2_node_65 | 0.4 | n |  | TRUE
66 | bus_LV_3407-9_0_2_node_62 | 0.4 | n |  | TRUE
67 | bus_LV_3407-9_0_2_node_63 | 0.4 | n |  | TRUE
68 | bus_LV_3407-9_0_2_node_64 | 0.4 | n |  | TRUE
69 | bus_LV_3407-9_0_2_node_74 | 0.4 | n |  | TRUE
70 | bus_LV_3407-9_0_2_node_66 | 0.4 | n |  | TRUE
71 | bus_LV_3407-9_0_2_node_68 | 0.4 | n |  | TRUE
72 | bus_LV_3407-9_0_2_node_76 | 0.4 | n |  | TRUE
73 | bus_LV_3407-9_0_2_node_75 | 0.4 | n |  | TRUE
74 | bus_LV_3407-9_0_2_node_78 | 0.4 | n |  | TRUE
75 | bus_MV_155_1_node_135 | 20 | n |  | TRUE

## load
| name | bus | p_mw | q_mvar | const_z_percent | const_i_percent | sn_mva | scaling | in_service | type
0 | LV_3407-9_0_2_load_0 | 0 | 0.00062342 | 0.00015624 | 0 | 0 |  | 1 | TRUE | wye
1 | LV_3407-9_0_2_load_1 | 1 | 0.00044911 | 0.00011256 | 0 | 0 |  | 1 | TRUE | wye
2 | LV_3407-9_0_2_load_3 | 3 | 0.0004426 | 0.00011092 | 0 | 0 |  | 1 | TRUE | wye
3 | LV_3407-9_0_2_load_4 | 4 | 0.0013698 | 0.00034331 | 0 | 0 |  | 1 | TRUE | wye
4 | LV_3407-9_0_2_load_24 | 7 | 0.0015035 | 0.00037682 | 0 | 0 |  | 1 | TRUE | wye
5 | LV_3407-9_0_2_load_54 | 8 | 0.00036605 | 9.1741e-05 | 0 | 0 |  | 1 | TRUE | wye
6 | LV_3407-9_0_2_load_17 | 9 | 0.0011263 | 0.00028227 | 0 | 0 |  | 1 | TRUE | wye
7 | LV_3407-9_0_2_load_22 | 10 | 0.0010072 | 0.00025244 | 0 | 0 |  | 1 | TRUE | wye
8 | LV_3407-9_0_2_load_55 | 11 | 0.00048165 | 0.00012071 | 0 | 0 |  | 1 | TRUE | wye
9 | LV_3407-9_0_2_load_18 | 12 | 0.0028979 | 0.00072628 | 0 | 0 |  | 1 | TRUE | wye
10 | LV_3407-9_0_2_load_7 | 13 | 0.00025101 | 6.2909e-05 | 0 | 0 |  | 1 | TRUE | wye
11 | LV_3407-9_0_2_load_8 | 14 | 0.00032897 | 8.2446e-05 | 0 | 0 |  | 1 | TRUE | wye
12 | LV_3407-9_0_2_load_23 | 15 | 0.00039493 | 9.8979e-05 | 0 | 0 |  | 1 | TRUE | wye
13 | LV_3407-9_0_2_load_11 | 17 | 0.00039529 | 9.9069e-05 | 0 | 0 |  | 1 | TRUE | wye
14 | LV_3407-9_0_2_load_15 | 20 | 0.00046943 | 0.00011765 | 0 | 0 |  | 1 | TRUE | wye
15 | LV_3407-9_0_2_load_19 | 21 | 0.00083779 | 0.00020997 | 0 | 0 |  | 1 | TRUE | wye
16 | LV_3407-9_0_2_load_25 | 23 | 0.0009283 | 0.00023265 | 0 | 0 |  | 1 | TRUE | wye
17 | LV_3407-9_0_2_load_26 | 24 | 0.00038811 | 9.7269e-05 | 0 | 0 |  | 1 | TRUE | wye
18 | LV_3407-9_0_2_load_44 | 25 | 8.9743e-05 | 2.2492e-05 | 0 | 0 |  | 1 | TRUE | wye
19 | LV_3407-9_0_2_load_73 | 26 | 9.0358e-05 | 2.2646e-05 | 0 | 0 |  | 1 | TRUE | wye
20 | LV_3407-9_0_2_load_27 | 27 | 0.00021341 | 5.3486e-05 | 0 | 0 |  | 1 | TRUE | wye
21 | LV_3407-9_0_2_load_28 | 28 | 0.0004389 | 0.00011 | 0 | 0 |  | 1 | TRUE | wye
22 | LV_3407-9_0_2_load_29 | 29 | 0.00076944 | 0.00019284 | 0 | 0 |  | 1 | TRUE | wye
23 | LV_3407-9_0_2_load_32 | 32 | 0.00031389 | 7.8668e-05 | 0 | 0 |  | 1 | TRUE | wye
24 | LV_3407-9_0_2_load_51 | 35 | 0.0036949 | 0.00092603 | 0 | 0 |  | 1 | TRUE | wye
25 | LV_3407-9_0_2_load_34 | 36 | 0.00030753 | 7.7074e-05 | 0 | 0 |  | 1 | TRUE | wye
26 | LV_3407-9_0_2_load_36 | 38 | 0.00052172 | 0.00013076 | 0 | 0 |  | 1 | TRUE | wye
27 | LV_3407-9_0_2_load_79 | 39 | 0.00079922 | 0.0002003 | 0 | 0 |  | 1 | TRUE | wye
28 | LV_3407-9_0_2_load_37 | 40 | 0.0006719 | 0.00016839 | 0 | 0 |  | 1 | TRUE | wye
29 | LV_3407-9_0_2_load_38 | 41 | 0.00061635 | 0.00015447 | 0 | 0 |  | 1 | TRUE | wye
30 | LV_3407-9_0_2_load_40 | 43 | 7.3199e-05 | 1.8345e-05 | 0 | 0 |  | 1 | TRUE | wye
31 | LV_3407-9_0_2_load_42 | 45 | 0.00072115 | 0.00018074 | 0 | 0 |  | 1 | TRUE | wye
32 | LV_3407-9_0_2_load_43 | 46 | 0.00030219 | 7.5737e-05 | 0 | 0 |  | 1 | TRUE | wye
33 | LV_3407-9_0_2_load_72 | 48 | 0.00026033 | 6.5246e-05 | 0 | 0 |  | 1 | TRUE | wye
34 | LV_3407-9_0_2_load_70 | 49 | 0.00014742 | 3.6948e-05 | 0 | 0 |  | 1 | TRUE | wye
35 | LV_3407-9_0_2_load_57 | 50 | 0.00018784 | 4.7078e-05 | 0 | 0 |  | 1 | TRUE | wye
36 | LV_3407-9_0_2_load_58 | 53 | 0.00033512 | 8.3988e-05 | 0 | 0 |  | 1 | TRUE | wye
37 | LV_3407-9_0_2_load_53 | 54 | 0.00041495 | 0.000104 | 0 | 0 |  | 1 | TRUE | wye
38 | LV_3407-9_0_2_load_46 | 55 | 0.002274 | 0.00056991 | 0 | 0 |  | 1 | TRUE | wye
39 | LV_3407-9_0_2_load_47 | 56 | 0.00018703 | 4.6875e-05 | 0 | 0 |  | 1 | TRUE | wye
40 | LV_3407-9_0_2_load_48 | 57 | 0.00018188 | 4.5583e-05 | 0 | 0 |  | 1 | TRUE | wye
41 | LV_3407-9_0_2_load_50 | 58 | 0.00010624 | 2.6626e-05 | 0 | 0 |  | 1 | TRUE | wye
42 | LV_3407-9_0_2_load_56 | 61 | 0.00080273 | 0.00020118 | 0 | 0 |  | 1 | TRUE | wye
43 | LV_3407-9_0_2_load_61 | 62 | 0.0010078 | 0.00025258 | 0 | 0 |  | 1 | TRUE | wye
44 | LV_3407-9_0_2_load_60 | 63 | 0.00019518 | 4.8916e-05 | 0 | 0 |  | 1 | TRUE | wye
45 | LV_3407-9_0_2_load_65 | 65 | 0.030897 | 0.0077436 | 0 | 0 |  | 1 | TRUE | wye
46 | LV_3407-9_0_2_load_63 | 67 | 0.022935 | 0.0057482 | 0 | 0 |  | 1 | TRUE | wye
47 | LV_3407-9_0_2_load_64 | 68 | 0.05898 | 0.014782 | 0 | 0 |  | 1 | TRUE | wye
48 | LV_3407-9_0_2_load_66 | 70 | 0.070659 | 0.017709 | 0 | 0 |  | 1 | TRUE | wye
49 | LV_3407-9_0_2_load_68 | 71 | 0.00068332 | 0.00017126 | 0 | 0 |  | 1 | TRUE | wye
50 | LV_3407-9_0_2_load_75 | 73 | 0.061131 | 0.015321 | 0 | 0 |  | 1 | TRUE | wye
51 | LV_3407-9_0_2_load_78 | 74 | 0.025583 | 0.0064116 | 0 | 0 |  | 1 | TRUE | wye

## ext_grid
| name | bus | vm_pu | va_degree | slack_weight | in_service
0 |  | 68 | 1 | 0 | 1 | TRUE

## line
| name | std_type | from_bus | to_bus | length_km | r_ohm_per_km | x_ohm_per_km | c_nf_per_km | g_us_per_km | max_i_ka | df | parallel | type | in_service
0 | LV_3407-9_0_2_line_0 |  | 0 | 1 | 0.25186 | 0.125 | 0.08 | 261 | 0 | 0.364 | 1 | 1 | cs | TRUE
1 | LV_3407-9_0_2_line_1 |  | 0 | 2 | 0.19913 | 0.125 | 0.08 | 261 | 0 | 0.364 | 1 | 1 | cs | TRUE
2 | LV_3407-9_0_2_line_2 |  | 1 | 3 | 0.00032726 | 0.125 | 0.08 | 261 | 0 | 0.364 | 1 | 1 | cs | TRUE
3 | LV_3407-9_0_2_line_3 |  | 2 | 4 | 0.18419 | 0.125 | 0.08 | 261 | 0 | 0.364 | 1 | 1 | cs | TRUE
4 | LV_3407-9_0_2_line_4 |  | 2 | 5 | 0.11976 | 0.125 | 0.08 | 261 | 0 | 0.364 | 1 | 1 | cs | TRUE
5 | LV_3407-9_0_2_line_5 |  | 2 | 6 | 0.24482 | 0.125 | 0.08 | 261 | 0 | 0.364 | 1 | 1 | cs | TRUE
6 | LV_3407-9_0_2_line_6 |  | 3 | 7 | 0.0053646 | 0.125 | 0.08 | 261 | 0 | 0.364 | 1 | 1 | cs | TRUE
7 | LV_3407-9_0_2_line_7 |  | 5 | 8 | 0.17474 | 0.125 | 0.08 | 261 | 0 | 0.364 | 1 | 1 | cs | TRUE
8 | LV_3407-9_0_2_line_8 |  | 6 | 9 | 0.10871 | 0.125 | 0.08 | 261 | 0 | 0.364 | 1 | 1 | cs | TRUE
9 | LV_3407-9_0_2_line_9 |  | 7 | 10 | 0.061256 | 0.125 | 0.08 | 261 | 0 | 0.364 | 1 | 1 | cs | TRUE
10 | LV_3407-9_0_2_line_10 |  | 8 | 11 | 0.27152 | 0.125 | 0.08 | 261 | 0 | 0.364 | 1 | 1 | cs | TRUE
11 | LV_3407-9_0_2_line_11 |  | 9 | 12 | 0.0008499 | 0.125 | 0.08 | 261 | 0 | 0.364 | 1 | 1 | cs | TRUE
12 | LV_3407-9_0_2_line_12 |  | 10 | 22 | 0.040154 | 0.125 | 0.08 | 261 | 0 | 0.364 | 1 | 1 | cs | TRUE
13 | LV_3407-9_0_2_line_13 |  | 11 | 61 | 0.020262 | 0.125 | 0.08 | 261 | 0 | 0.364 | 1 | 1 | cs | TRUE
14 | LV_3407-9_0_2_line_14 |  | 13 | 14 | 0.0014543 | 0.125 | 0.08 | 261 | 0 | 0.364 | 1 | 1 | cs | TRUE
15 | LV_3407-9_0_2_line_15 |  | 14 | 15 | 0.17676 | 0.125 | 0.08 | 261 | 0 | 0.364 | 1 | 1 | cs | TRUE
16 | LV_3407-9_0_2_line_16 |  | 15 | 16 | 0.29005 | 0.125 | 0.08 | 261 | 0 | 0.364 | 1 | 1 | cs | TRUE
17 | LV_3407-9_0_2_line_17 |  | 16 | 22 | 0.03142 | 0.125 | 0.08 | 261 | 0 | 0.364 | 1 | 1 | cs | TRUE
18 | LV_3407-9_0_2_line_18 |  | 17 | 18 | 0.0070983 | 0.125 | 0.08 | 261 | 0 | 0.364 | 1 | 1 | cs | TRUE
19 | LV_3407-9_0_2_line_19 |  | 18 | 19 | 0.02243 | 0.125 | 0.08 | 261 | 0 | 0.364 | 1 | 1 | cs | TRUE
20 | LV_3407-9_0_2_line_20 |  | 18 | 20 | 0.021917 | 0.125 | 0.08 | 261 | 0 | 0.364 | 1 | 1 | cs | TRUE
21 | LV_3407-9_0_2_line_21 |  | 19 | 21 | 0.0070429 | 0.125 | 0.08 | 261 | 0 | 0.364 | 1 | 1 | cs | TRUE
22 | LV_3407-9_0_2_line_22 |  | 21 | 22 | 0.045559 | 0.125 | 0.08 | 261 | 0 | 0.364 | 1 | 1 | cs | TRUE
23 | LV_3407-9_0_2_line_23 |  | 23 | 24 | 0.043151 | 0.125 | 0.08 | 261 | 0 | 0.364 | 1 | 1 | cs | TRUE
24 | LV_3407-9_0_2_line_24 |  | 24 | 25 | 0.019988 | 0.125 | 0.08 | 261 | 0 | 0.364 | 1 | 1 | cs | TRUE
25 | LV_3407-9_0_2_line_25 |  | 25 | 26 | 0.070912 | 0.125 | 0.08 | 261 | 0 | 0.364 | 1 | 1 | cs | TRUE
26 | LV_3407-9_0_2_line_26 |  | 26 | 47 | 0.019884 | 0.125 | 0.08 | 261 | 0 | 0.364 | 1 | 1 | cs | TRUE
27 | LV_3407-9_0_2_line_27 |  | 27 | 28 | 0.016672 | 0.125 | 0.08 | 261 | 0 | 0.364 | 1 | 1 | cs | TRUE
28 | LV_3407-9_0_2_line_28 |  | 27 | 29 | 0.080618 | 0.125 | 0.08 | 261 | 0 | 0.364 | 1 | 1 | cs | TRUE
29 | LV_3407-9_0_2_line_29 |  | 28 | 30 | 0.01736 | 0.125 | 0.08 | 261 | 0 | 0.364 | 1 | 1 | cs | TRUE
30 | LV_3407-9_0_2_line_30 |  | 29 | 31 | 0.0027733 | 0.125 | 0.08 | 261 | 0 | 0.364 | 1 | 1 | cs | TRUE
31 | LV_3407-9_0_2_line_31 |  | 30 | 32 | 0.11312 | 0.125 | 0.08 | 261 | 0 | 0.364 | 1 | 1 | cs | TRUE
32 | LV_3407-9_0_2_line_32 |  | 30 | 33 | 0.1679 | 0.125 | 0.08 | 261 | 0 | 0.364 | 1 | 1 | cs | TRUE
33 | LV_3407-9_0_2_line_33 |  | 31 | 34 | 0.078434 | 0.125 | 0.08 | 261 | 0 | 0.364 | 1 | 1 | cs | TRUE
34 | LV_3407-9_0_2_line_34 |  | 33 | 35 | 0.15814 | 0.125 | 0.08 | 261 | 0 | 0.364 | 1 | 1 | cs | TRUE
35 | LV_3407-9_0_2_line_35 |  | 34 | 36 | 0.22214 | 0.125 | 0.08 | 261 | 0 | 0.364 | 1 | 1 | cs | TRUE
36 | LV_3407-9_0_2_line_36 |  | 35 | 37 | 0.021246 | 0.125 | 0.08 | 261 | 0 | 0.364 | 1 | 1 | cs | TRUE
37 | LV_3407-9_0_2_line_37 |  | 36 | 38 | 0.021501 | 0.125 | 0.08 | 261 | 0 | 0.364 | 1 | 1 | cs | TRUE
38 | LV_3407-9_0_2_line_38 |  | 36 | 39 | 0.41907 | 0.125 | 0.08 | 261 | 0 | 0.364 | 1 | 1 | cs | TRUE
39 | LV_3407-9_0_2_line_39 |  | 37 | 54 | 0.22687 | 0.125 | 0.08 | 261 | 0 | 0.364 | 1 | 1 | cs | TRUE
40 | LV_3407-9_0_2_line_40 |  | 40 | 41 | 0.025647 | 0.125 | 0.08 | 261 | 0 | 0.364 | 1 | 1 | cs | TRUE
41 | LV_3407-9_0_2_line_41 |  | 40 | 42 | 0.15291 | 0.125 | 0.08 | 261 | 0 | 0.364 | 1 | 1 | cs | TRUE
42 | LV_3407-9_0_2_line_42 |  | 41 | 43 | 0.037696 | 0.125 | 0.08 | 261 | 0 | 0.364 | 1 | 1 | cs | TRUE
43 | LV_3407-9_0_2_line_43 |  | 42 | 44 | 0.003542 | 0.125 | 0.08 | 261 | 0 | 0.364 | 1 | 1 | cs | TRUE
44 | LV_3407-9_0_2_line_44 |  | 42 | 45 | 0.049372 | 0.125 | 0.08 | 261 | 0 | 0.364 | 1 | 1 | cs | TRUE
45 | LV_3407-9_0_2_line_45 |  | 42 | 46 | 0.032812 | 0.125 | 0.08 | 261 | 0 | 0.364 | 1 | 1 | cs | TRUE
46 | LV_3407-9_0_2_line_46 |  | 43 | 47 | 0.037069 | 0.125 | 0.08 | 261 | 0 | 0.364 | 1 | 1 | cs | TRUE
47 | LV_3407-9_0_2_line_47 |  | 44 | 48 | 0.041702 | 0.125 | 0.08 | 261 | 0 | 0.364 | 1 | 1 | cs | TRUE
48 | LV_3407-9_0_2_line_48 |  | 44 | 49 | 0.0718 | 0.125 | 0.08 | 261 | 0 | 0.364 | 1 | 1 | cs | TRUE
49 | LV_3407-9_0_2_line_49 |  | 45 | 50 | 0.011827 | 0.125 | 0.08 | 261 | 0 | 0.364 | 1 | 1 | cs | TRUE
50 | LV_3407-9_0_2_line_50 |  | 48 | 51 | 0.029428 | 0.125 | 0.08 | 261 | 0 | 0.364 | 1 | 1 | cs | TRUE
51 | LV_3407-9_0_2_line_51 |  | 49 | 52 | 0.027661 | 0.125 | 0.08 | 261 | 0 | 0.364 | 1 | 1 | cs | TRUE
52 | LV_3407-9_0_2_line_52 |  | 50 | 53 | 0.017241 | 0.125 | 0.08 | 261 | 0 | 0.364 | 1 | 1 | cs | TRUE
53 | LV_3407-9_0_2_line_53 |  | 51 | 54 | 0.20565 | 0.125 | 0.08 | 261 | 0 | 0.364 | 1 | 1 | cs | TRUE
54 | LV_3407-9_0_2_line_54 |  | 52 | 58 | 0.018042 | 0.125 | 0.08 | 261 | 0 | 0.364 | 1 | 1 | cs | TRUE
55 | LV_3407-9_0_2_line_55 |  | 53 | 59 | 0.030714 | 0.125 | 0.08 | 261 | 0 | 0.364 | 1 | 1 | cs | TRUE
56 | LV_3407-9_0_2_line_56 |  | 55 | 56 | 0.018038 | 0.125 | 0.08 | 261 | 0 | 0.364 | 1 | 1 | cs | TRUE
57 | LV_3407-9_0_2_line_57 |  | 55 | 57 | 0.022433 | 0.125 | 0.08 | 261 | 0 | 0.364 | 1 | 1 | cs | TRUE
58 | LV_3407-9_0_2_line_58 |  | 57 | 58 | 0.01362 | 0.125 | 0.08 | 261 | 0 | 0.364 | 1 | 1 | cs | TRUE
59 | LV_3407-9_0_2_line_59 |  | 59 | 60 | 0.231 | 0.125 | 0.08 | 261 | 0 | 0.364 | 1 | 1 | cs | TRUE
60 | LV_3407-9_0_2_line_60 |  | 60 | 64 | 0.12225 | 0.125 | 0.08 | 261 | 0 | 0.364 | 1 | 2 | cs | TRUE
61 | LV_3407-9_0_2_line_61 |  | 60 | 65 | 0.052611 | 0.125 | 0.08 | 261 | 0 | 0.364 | 1 | 1 | cs | TRUE
62 | LV_3407-9_0_2_line_62 |  | 61 | 62 | 0.014432 | 0.125 | 0.08 | 261 | 0 | 0.364 | 1 | 1 | cs | TRUE
63 | LV_3407-9_0_2_line_63 |  | 62 | 63 | 0.018807 | 0.125 | 0.08 | 261 | 0 | 0.364 | 1 | 1 | cs | TRUE
64 | LV_3407-9_0_2_line_64 |  | 63 | 66 | 0.076637 | 0.125 | 0.08 | 261 | 0 | 0.364 | 1 | 1 | cs | TRUE
65 | LV_3407-9_0_2_line_65 |  | 64 | 69 | 0.01599 | 0.125 | 0.08 | 261 | 0 | 0.364 | 1 | 1 | cs | TRUE
66 | LV_3407-9_0_2_line_66 |  | 64 | 67 | 0.012821 | 0.125 | 0.08 | 261 | 0 | 0.364 | 1 | 2 | cs | TRUE
67 | LV_3407-9_0_2_line_67 |  | 65 | 70 | 0.041779 | 0.125 | 0.08 | 261 | 0 | 0.364 | 1 | 1 | cs | TRUE
68 | LV_3407-9_0_2_line_68 |  | 66 | 67 | 0.017376 | 0.125 | 0.08 | 261 | 0 | 0.364 | 1 | 2 | cs | TRUE
69 | LV_3407-9_0_2_line_69 |  | 66 | 68 | 0.049069 | 0.125 | 0.08 | 261 | 0 | 0.364 | 1 | 2 | cs | TRUE
70 | LV_3407-9_0_2_line_70 |  | 69 | 72 | 0.1614 | 0.125 | 0.08 | 261 | 0 | 0.364 | 1 | 1 | cs | TRUE
71 | LV_3407-9_0_2_line_71 |  | 69 | 73 | 0.028346 | 0.125 | 0.08 | 261 | 0 | 0.364 | 1 | 1 | cs | TRUE
72 | LV_3407-9_0_2_line_72 |  | 70 | 71 | 0.026804 | 0.125 | 0.08 | 261 | 0 | 0.364 | 1 | 1 | cs | TRUE
73 | LV_3407-9_0_2_line_73 |  | 72 | 74 | 0.093041 | 0.125 | 0.08 | 261 | 0 | 0.364 | 1 | 1 | cs | TRUE

## trafo
| name | std_type | hv_bus | lv_bus | sn_mva | vn_hv_kv | vn_lv_kv | vk_percent | vkr_percent | pfe_kw | i0_percent | shift_degree | tap_side | tap_neutral | tap_min | tap_max | tap_step_percent | tap_step_degree | tap_pos | tap_phase_shifter | parallel | df | in_service
0 | LV_3407-9_0_2_trafo_64 | 0.63 MVA 20/0.4 kV | 75 | 68 | 0.63 | 20 | 0.4 | 6 | 1.206 | 1.65 | 0.2619 | 150 | hv | 0 | -2 | 2 | 2.5 | 0 | 0 | FALSE | 1 | 1 | TRUE

## line_geodata
| x0 | y0 | x1 | y1 | x2 | y2 | x3 | y3 | x4 | y4 | x5 | y5 | x6 | y6 | x7 | y7 | x8 | y8 | x9 | y9 | x10 | y10 | x11 | y11 | x12 | y12 | x13 | y13 | x14 | y14 | x15 | y15 | x16 | y16 | x17 | y17 | x18 | y18 | x19 | y19 | x20 | y20 | x21 | y21 | x22 | y22 | x23 | y23 | x24 | y24 | x25 | y25 | x26 | y26 | x27 | y27 | x28 | y28 | x29 | y29 | x30 | y30 | x31 | y31 | x32 | y32
0 | 2728421.7842 | 1252498.3208 | 2728406.3343 | 1252507.3071 | 2728401.1891 | 1252508.1964 | 2728390.3025 | 1252506.837 | 2728381.1404 | 1252504.2807 | 2728368.6009 | 1252499.071 | 2728357.0062 | 1252493.4593 | 2728336.0311 | 1252483.5183 | 2728321.747 | 1252479.0383 | 2728313.6224 | 1252478.4174 | 2728307.8482 | 1252479.0707 | 2728304.3819 | 1252480.5191 | 2728300.8716 | 1252483.3011 | 2728299.1011 | 1252486.6213 | 2728296.858 | 1252493.9792 | 2728293.855 | 1252510.9737 | 2728291.8531 | 1252517.6585 | 2728289.2015 | 1252522.6165 | 2728285.9064 | 1252527.316 | 2728282.1142 | 1252530.9149 | 2728276.3406 | 1252532.9361 | 2728271.1936 | 1252532.8691 | 2728262.1678 | 1252529.593 | 2728234.1379 | 1252511.815 | 2728221.486 | 1252503.5603
1 | 2728616.0708 | 1252517.1651 | 2728595.2299 | 1252513.5762 | 2728556.776 | 1252502.3762 | 2728518.2872 | 1252494.1673 | 2728493.739 | 1252489.9088 | 2728467.3551 | 1252489.5364 | 2728431.8632 | 1252492.4584 | 2728421.7842 | 1252498.3208
2 | 2728221.486 | 1252503.5603 | 2728221.2119 | 1252503.3815
3 | 2728616.0708 | 1252517.1651 | 2728610.9688 | 1252524.7499 | 2728578.3045 | 1252544.514 | 2728565.798 | 1252553.4394 | 2728550.2517 | 1252566.7695 | 2728537.058 | 1252577.4482 | 2728517.4407 | 1252595.0494 | 2728496.052 | 1252610.7994 | 2728468.355 | 1252625.7343
4 | 2728592.0305 | 1252453.042 | 2728620.9377 | 1252487.3888 | 2728640.913 | 1252511.0101 | 2728645.6165 | 1252520.7208 | 2728645.267 | 1252523.6047 | 2728640.0041 | 1252520.8768 | 2728631.5545 | 1252518.5358 | 2728616.0708 | 1252517.1651
5 | 2728616.0708 | 1252517.1651 | 2728631.5545 | 1252518.5358 | 2728640.0041 | 1252520.8768 | 2728645.267 | 1252523.6047 | 2728649.9119 | 1252528.0205 | 2728690.6966 | 1252599.7143 | 2728712.4879 | 1252636.2979 | 2728732.1621 | 1252671.9903 | 2728738.5255 | 1252680.336 | 2728758.9114 | 1252704.8118
6 | 2728221.2119 | 1252503.3815 | 2728216.719 | 1252500.4501 | 2728216.719 | 1252500.4501
7 | 2728592.0305 | 1252453.042 | 2728578.3203 | 1252436.7411 | 2728540.7544 | 1252411.7372 | 2728497.8086 | 1252408.158 | 2728462.667 | 1252375.4337 | 2728456.6467 | 1252359.3176
8 | 2728758.9114 | 1252704.8118 | 2728793.841 | 1252667.6603 | 2728829.6964 | 1252644.8752 | 2728842.5587 | 1252636.7073
9 | 2728161.8409 | 1252473.3684 | 2728176.2059 | 1252481.4679 | 2728189.0199 | 1252487.6061 | 2728203.9079 | 1252493.8337 | 2728216.719 | 1252500.4501
10 | 2728456.6467 | 1252359.3176 | 2728441.3192 | 1252318.2869 | 2728419.813 | 1252247.8918 | 2728375.3747 | 1252184.6173 | 2728366.9799 | 1252173.4589 | 2728340.2116 | 1252144.0864 | 2728325.7593 | 1252126.0797
11 | 2728842.5587 | 1252636.7073 | 2728843.2761 | 1252636.2517
12 | 2728132.1811 | 1252447.8859 | 2728133.4221 | 1252451.2379 | 2728135.6079 | 1252454.8884 | 2728138.5643 | 1252458.5111 | 2728150.8332 | 1252467.1619 | 2728161.8409 | 1252473.3684
13 | 2728317.2657 | 1252108.0275 | 2728318.1976 | 1252113.7494 | 2728325.7593 | 1252126.0797 | 2728325.7593 | 1252126.0797
14 | 2728218.5397 | 1252719.6057 | 2728219.33 | 1252720.8266
15 | 2728043.8437 | 1252692.7038 | 2728218.5397 | 1252719.6057
16 | 2728102.1442 | 1252442.2314 | 2728099.6551 | 1252443.879 | 2728089.1332 | 1252462.6348 | 2728075.6952 | 1252487.7777 | 2728068.4867 | 1252498.8983 | 2728060.0621 | 1252511.7943 | 2728059.3058 | 1252515.3478 | 2728059.0712 | 1252519.9134 | 2728060.9441 | 1252525.114 | 2728072.4202 | 1252542.1438 | 2728078.7499 | 1252551.0552 | 2728083.5462 | 1252558.61 | 2728086.0103 | 1252564.7465 | 2728087.8761 | 1252573.7615 | 2728088.0324 | 1252580.493 | 2728085.895 | 1252595.1932 | 2728083.8023 | 1252603.989 | 2728082.0087 | 1252609.4328 | 2728080.008 | 1252614.672 | 2728077.3854 | 1252618.6522 | 2728074.3746 | 1252622.4349 | 2728071.6086 | 1252625.3666 | 2728066.8089 | 1252628.7881 | 2728060.4624 | 1252632.1761 | 2728052.4956 | 1252636.8302 | 2728047.4843 | 1252641.6595 | 2728043.2959 | 1252647.185 | 2728039.8276 | 1252656.0624 | 2728039.1216 | 1252661.1294 | 2728039.6761 | 1252667.6026 | 2728041.1493 | 1252673.8289 | 2728042.8977 | 1252684.0868 | 2728043.8437 | 1252692.7038
17 | 2728102.1442 | 1252442.2314 | 2728105.7855 | 1252441.7653 | 2728121.5754 | 1252448.1902 | 2728126.8571 | 1252449.0162 | 2728132.1811 | 1252447.8859
18 | 2728114.534 | 1252384.9598 | 2728110.5423 | 1252382.4268 | 2728108.2489 | 1252381.8263
19 | 2728114.534 | 1252384.9598 | 2728124.2132 | 1252390.4962 | 2728125.8281 | 1252401.6854
20 | 2728114.534 | 1252384.9598 | 2728119.7425 | 1252380.1014 | 2728131.4157 | 1252378.964 | 2728134.4737 | 1252378.7446
21 | 2728125.8281 | 1252401.6854 | 2728128.4291 | 1252407.0798 | 2728129.3623 | 1252407.5701
22 | 2728132.1811 | 1252447.8859 | 2728132.3594 | 1252439.6492 | 2728135.348 | 1252427.1361 | 2728137.2595 | 1252411.7193 | 2728129.3623 | 1252407.5701
23 | 2727917.1348 | 1252115.0119 | 2727902.2364 | 1252108.3622 | 2727885.9773 | 1252107.8775 | 2727882.3572 | 1252106.6538 | 2727878.3835 | 1252102.9314 | 2727878.0398 | 1252101.6743
24 | 2727878.0398 | 1252101.6743 | 2727876.2424 | 1252095.1005 | 2727877.3745 | 1252084.2821 | 2727877.8832 | 1252082.0435
25 | 2727856.6943 | 1252019.484 | 2727858.2526 | 1252025.1395 | 2727864.2149 | 1252031.1735 | 2727871.9455 | 1252038.8804 | 2727876.5577 | 1252045.5525 | 2727879.7776 | 1252054.1185 | 2727880.8749 | 1252059.5914 | 2727881.1172 | 1252064.8012 | 2727880.9202 | 1252068.6782 | 2727877.8832 | 1252082.0435
26 | 2727851.4126 | 1252000.3144 | 2727856.6943 | 1252019.484
27 | 2727057.8076 | 1251819.7377 | 2727067.7172 | 1251810.2671 | 2727069.6961 | 1251808.0598
28 | 2727057.8076 | 1251819.7377 | 2727055.8698 | 1251821.5897 | 2727042.3082 | 1251833.2869 | 2727027.2819 | 1251845.6868 | 2727020.606 | 1251851.0484 | 2727009.7964 | 1251861.5148 | 2727001.6174 | 1251871.4816 | 2726999.3908 | 1251874.8576
29 | 2727081.2847 | 1251795.1336 | 2727069.6961 | 1251808.0598
30 | 2726997.8638 | 1251877.1728 | 2726999.3908 | 1251874.8576
31 | 2727081.2847 | 1251795.1336 | 2727090.8261 | 1251805.0692 | 2727096.971 | 1251814.9542 | 2727116.9674 | 1251844.6536 | 2727132.5324 | 1251861.6692 | 2727138.3966 | 1251868.8013 | 2727145.0201 | 1251887.2511
32 | 2727081.2847 | 1251795.1336 | 2727117.1714 | 1251751.465 | 2727136.4249 | 1251728.2243 | 2727138.8357 | 1251726.0074 | 2727147.8393 | 1251717.7378 | 2727162.1693 | 1251708.9598 | 2727176.27 | 1251702.0675 | 2727193.6946 | 1251696.848 | 2727206.5002 | 1251695.0658 | 2727208.5601 | 1251694.7764
33 | 2726962.2687 | 1251947.1048 | 2726972.7451 | 1251926.1108 | 2726976.445 | 1251918.6947 | 2726991.6167 | 1251889.294 | 2726997.8638 | 1251877.1728
34 | 2727208.5601 | 1251694.7764 | 2727225.2809 | 1251694.2015 | 2727240.8201 | 1251694.858 | 2727268.953 | 1251696.9195 | 2727311.6182 | 1251697.6589 | 2727343.9696 | 1251696.6532 | 2727366.5772 | 1251696.1763
35 | 2726962.2687 | 1251947.1048 | 2726983.8517 | 1251952.8278 | 2726993.9539 | 1251956.6699 | 2727000.2522 | 1251960.4638 | 2727005.473 | 1251965.558 | 2727009.779 | 1251971.4221 | 2727020.5358 | 1251986.9775 | 2727023.1785 | 1251991.894 | 2727024.1962 | 1251997.2427 | 2727024.3244 | 1252002.5279 | 2727024.0116 | 1252007.6034 | 2727021.364 | 1252019.4571 | 2727017.8488 | 1252027.411 | 2727007.3069 | 1252045.1228 | 2727003.2211 | 1252050.1174 | 2726999.4918 | 1252053.9742 | 2726997.7904 | 1252057.9745 | 2726997.61 | 1252061.8074 | 2726998.4636 | 1252064.25 | 2727000.1876 | 1252065.5326 | 2727002.1748 | 1252065.8087 | 2727005.3544 | 1252065.3988 | 2727012.8142 | 1252062.2003 | 2727020.4584 | 1252056.7371 | 2727025.0295 | 1252051.297 | 2727031.1077 | 1252044.9328 | 2727039.8993 | 1252039.1273 | 2727050.6913 | 1252035.4016
36 | 2727387.8182 | 1251695.7282 | 2727366.5772 | 1251696.1763
37 | 2727071.0157 | 1252028.3851 | 2727050.6913 | 1252035.4016
38 | 2727050.6913 | 1252035.4016 | 2726988.4182 | 1252449.8184
39 | 2727387.8182 | 1251695.7282 | 2727394.065 | 1251695.5957 | 2727438.5964 | 1251697.6773 | 2727473.9298 | 1251701.9522 | 2727527.6306 | 1251709.8257 | 2727598.9744 | 1251719.5256 | 2727613.0169 | 1251721.4316
40 | 2727834.7802 | 1251905.6311 | 2727835.677 | 1251911.9414 | 2727831.9402 | 1251930.8486
41 | 2727888.8706 | 1251763.8921 | 2727882.3391 | 1251788.7397 | 2727874.8825 | 1251809.2302 | 2727868.3804 | 1251824.6813 | 2727843.2631 | 1251873.2043 | 2727838.4006 | 1251883.7087 | 2727835.5306 | 1251892.8437 | 2727834.4579 | 1251903.3631 | 2727834.7802 | 1251905.6311
42 | 2727831.9402 | 1251930.8486 | 2727830.4134 | 1251938.5736 | 2727837.4484 | 1251950.8807 | 2727846.6195 | 1251963.5564
43 | 2727885.6488 | 1251762.399 | 2727888.8706 | 1251763.8921
44 | 2727888.8706 | 1251763.8921 | 2727894.2528 | 1251766.3882 | 2727923.9632 | 1251780.3308 | 2727933.5943 | 1251784.8068
45 | 2727888.8706 | 1251763.8921 | 2727880.4975 | 1251774.0314 | 2727875.09 | 1251780.3981 | 2727870.5185 | 1251781.9675 | 2727864.1529 | 1251780.7772
46 | 2727851.4126 | 1252000.3144 | 2727846.6195 | 1251963.5564 | 2727846.6195 | 1251963.5564
47 | 2727885.6488 | 1251762.399 | 2727859.8836 | 1251753.5018 | 2727850.3212 | 1251750.1926 | 2727846.2006 | 1251748.8783
48 | 2727885.6488 | 1251762.399 | 2727901.8492 | 1251721.2569 | 2727908.8007 | 1251694.5645
49 | 2727944.3196 | 1251789.7914 | 2727933.5943 | 1251784.8068
50 | 2727817.5976 | 1251742.2129 | 2727835.4367 | 1251745.4451 | 2727846.2006 | 1251748.8783
51 | 2727920.494 | 1251670.0809 | 2727914.1791 | 1251677.5512 | 2727911.5232 | 1251684.1107 | 2727908.8007 | 1251694.5645
52 | 2727944.3196 | 1251789.7914 | 2727959.9545 | 1251797.0578
53 | 2727817.5976 | 1251742.2129 | 2727784.096 | 1251739.488 | 2727681.9856 | 1251729.0999 | 2727632.2863 | 1251724.047 | 2727613.0169 | 1251721.4316
54 | 2727920.494 | 1251670.0809 | 2727929.2333 | 1251666.7666 | 2727937.9152 | 1251666.2849
55 | 2727987.807 | 1251810.0022 | 2727959.9545 | 1251797.0578
56 | 2727973.8807 | 1251663.8392 | 2727975.3258 | 1251653.9173 | 2727978.8837 | 1251646.7393
57 | 2727973.8807 | 1251663.8392 | 2727973.8807 | 1251663.8392 | 2727960.6799 | 1251665.0219 | 2727951.5144 | 1251665.5304
58 | 2727951.5144 | 1251665.5304 | 2727937.9152 | 1251666.2849
59 | 2727987.807 | 1251810.0022 | 2727996.3056 | 1251814.3229 | 2728023.5715 | 1251830.2594 | 2728054.1343 | 1251851.5385 | 2728100.0149 | 1251885.7716 | 2728131.4508 | 1251905.4019 | 2728158.3123 | 1251920.1069 | 2728183.7793 | 1251932.2574
60 | 2728299.3215 | 1251973.0941 | 2728295.6479 | 1251971.9024 | 2728284.1477 | 1251968.1501 | 2728222.1806 | 1251947.1347 | 2728183.7793 | 1251932.2574
61 | 2728183.7793 | 1251932.2574 | 2728170.1423 | 1251971.0522 | 2728178.1926 | 1251979.2501
62 | 2728317.2657 | 1252108.0275 | 2728314.9461 | 1252093.7831
63 | 2728308.9167 | 1252076.003 | 2728314.6063 | 1252091.6966 | 2728314.9461 | 1252093.7831
64 | 2728289.9342 | 1252001.794 | 2728293.8542 | 1252018.0933 | 2728306.4139 | 1252069.0992 | 2728308.9167 | 1252076.003
65 | 2728299.3215 | 1251973.0941 | 2728314.4496 | 1251978.4042
66 | 2728299.3215 | 1251973.0941 | 2728295.3359 | 1251985.2795
67 | 2728178.1926 | 1251979.2501 | 2728205.7253 | 1252007.2874 | 2728207.4654 | 1252009.0593
68 | 2728289.9342 | 1252001.794 | 2728295.3359 | 1251985.2795
69 | 2728289.9342 | 1252001.794 | 2728269.9981 | 1251996.7802 | 2728255.1437 | 1252000.0949 | 2728246.8051 | 1252010.4466
70 | 2728314.4496 | 1251978.4042 | 2728319.3435 | 1251968.5793 | 2728349.9931 | 1251946.4235 | 2728356.8991 | 1251936.0751 | 2728385.6469 | 1251843.227 | 2728386.9379 | 1251840.4414
71 | 2728314.4496 | 1251978.4042 | 2728341.1922 | 1251987.8018
72 | 2728226.2461 | 1252028.1832 | 2728207.4654 | 1252009.0593
73 | 2728362.9103 | 1251808.2146 | 2728348.8373 | 1251803.6724 | 2728341.278 | 1251806.5334 | 2728336.4238 | 1251815.9143 | 2728338.6581 | 1251824.6482 | 2728386.9379 | 1251840.4414

## bus_geodata
| x | y | coords
0 | 2728421.7842 | 1252498.3208
1 | 2728221.486 | 1252503.5603
2 | 2728616.0708 | 1252517.1651
3 | 2728221.2119 | 1252503.3815
4 | 2728468.355 | 1252625.7343
5 | 2728592.0305 | 1252453.042
6 | 2728758.9114 | 1252704.8118
7 | 2728216.719 | 1252500.4501
8 | 2728456.6467 | 1252359.3176
9 | 2728842.5587 | 1252636.7073
10 | 2728161.8409 | 1252473.3684
11 | 2728325.7593 | 1252126.0797
12 | 2728843.2761 | 1252636.2517
13 | 2728219.33 | 1252720.8266
14 | 2728218.5397 | 1252719.6057
15 | 2728043.8437 | 1252692.7038
16 | 2728102.1442 | 1252442.2314
17 | 2728108.2489 | 1252381.8263
18 | 2728114.534 | 1252384.9598
19 | 2728125.8281 | 1252401.6854
20 | 2728134.4737 | 1252378.7446
21 | 2728129.3623 | 1252407.5701
22 | 2728132.1811 | 1252447.8859
23 | 2727917.1348 | 1252115.0119
24 | 2727878.0398 | 1252101.6743
25 | 2727877.8832 | 1252082.0435
26 | 2727856.6943 | 1252019.484
27 | 2727057.8076 | 1251819.7377
28 | 2727069.6961 | 1251808.0598
29 | 2726999.3908 | 1251874.8576
30 | 2727081.2847 | 1251795.1336
31 | 2726997.8638 | 1251877.1728
32 | 2727145.0201 | 1251887.2511
33 | 2727208.5601 | 1251694.7764
34 | 2726962.2687 | 1251947.1048
35 | 2727366.5772 | 1251696.1763
36 | 2727050.6913 | 1252035.4016
37 | 2727387.8182 | 1251695.7282
38 | 2727071.0157 | 1252028.3851
39 | 2726988.4182 | 1252449.8184
40 | 2727834.7802 | 1251905.6311
41 | 2727831.9402 | 1251930.8486
42 | 2727888.8706 | 1251763.8921
43 | 2727846.6195 | 1251963.5564
44 | 2727885.6488 | 1251762.399
45 | 2727933.5943 | 1251784.8068
46 | 2727864.1529 | 1251780.7772
47 | 2727851.4126 | 1252000.3144
48 | 2727846.2006 | 1251748.8783
49 | 2727908.8007 | 1251694.5645
50 | 2727944.3196 | 1251789.7914
51 | 2727817.5976 | 1251742.2129
52 | 2727920.494 | 1251670.0809
53 | 2727959.9545 | 1251797.0578
54 | 2727613.0169 | 1251721.4316
55 | 2727973.8807 | 1251663.8392
56 | 2727978.8837 | 1251646.7393
57 | 2727951.5144 | 1251665.5304
58 | 2727937.9152 | 1251666.2849
59 | 2727987.807 | 1251810.0022
60 | 2728183.7793 | 1251932.2574
61 | 2728317.2657 | 1252108.0275
62 | 2728314.9461 | 1252093.7831
63 | 2728308.9167 | 1252076.003
64 | 2728299.3215 | 1251973.0941
65 | 2728178.1926 | 1251979.2501
66 | 2728289.9342 | 1252001.794
67 | 2728295.3359 | 1251985.2795
68 | 2728246.8051 | 1252010.4466
69 | 2728314.4496 | 1251978.4042
70 | 2728207.4654 | 1252009.0593
71 | 2728226.2461 | 1252028.1832
72 | 2728386.9379 | 1251840.4414
73 | 2728341.1922 | 1251987.8018
74 | 2728362.9103 | 1251808.2146
75 | 2728246.8051 | 1252010.4466

## line_std_types
| c_nf_per_km | r_ohm_per_km | x_ohm_per_km | max_i_ka | type | q_mm2 | alpha | voltage_rating
NAYY 4x50 SE | 210 | 0.642 | 0.083 | 0.142 | cs | 50 | 0.00403 | LV
NAYY 4x120 SE | 264 | 0.225 | 0.08 | 0.242 | cs | 120 | 0.00403 | LV
NAYY 4x150 SE | 261 | 0.208 | 0.08 | 0.27 | cs | 150 | 0.00403 | LV
NA2XS2Y 1x95 RM/25 12/20 kV | 216 | 0.313 | 0.132 | 0.252 | cs | 95 | 0.00403 | MV
NA2XS2Y 1x185 RM/25 12/20 kV | 273 | 0.161 | 0.117 | 0.362 | cs | 185 | 0.00403 | MV
NA2XS2Y 1x240 RM/25 12/20 kV | 304 | 0.122 | 0.112 | 0.421 | cs | 240 | 0.00403 | MV
NA2XS2Y 1x95 RM/25 6/10 kV | 315 | 0.313 | 0.123 | 0.249 | cs | 95 | 0.00403 | MV
NA2XS2Y 1x185 RM/25 6/10 kV | 406 | 0.161 | 0.11 | 0.358 | cs | 185 | 0.00403 | MV
NA2XS2Y 1x240 RM/25 6/10 kV | 456 | 0.122 | 0.105 | 0.416 | cs | 240 | 0.00403 | MV
NA2XS2Y 1x150 RM/25 12/20 kV | 250 | 0.206 | 0.116 | 0.319 | cs | 150 | 0.00403 | MV
NA2XS2Y 1x120 RM/25 12/20 kV | 230 | 0.253 | 0.119 | 0.283 | cs | 120 | 0.00403 | MV
NA2XS2Y 1x70 RM/25 12/20 kV | 190 | 0.443 | 0.132 | 0.22 | cs | 70 | 0.00403 | MV
NA2XS2Y 1x150 RM/25 6/10 kV | 360 | 0.206 | 0.11 | 0.315 | cs | 150 | 0.00403 | MV
NA2XS2Y 1x120 RM/25 6/10 kV | 340 | 0.253 | 0.113 | 0.28 | cs | 120 | 0.00403 | MV
NA2XS2Y 1x70 RM/25 6/10 kV | 280 | 0.443 | 0.123 | 0.217 | cs | 70 | 0.00403 | MV
N2XS(FL)2Y 1x120 RM/35 64/110 kV | 112 | 0.153 | 0.166 | 0.366 | cs | 120 | 0.00393 | HV
N2XS(FL)2Y 1x185 RM/35 64/110 kV | 125 | 0.099 | 0.156 | 0.457 | cs | 185 | 0.00393 | HV
N2XS(FL)2Y 1x240 RM/35 64/110 kV | 135 | 0.075 | 0.149 | 0.526 | cs | 240 | 0.00393 | HV
N2XS(FL)2Y 1x300 RM/35 64/110 kV | 144 | 0.06 | 0.144 | 0.588 | cs | 300 | 0.00393 | HV
15-AL1/3-ST1A 0.4 | 11 | 1.8769 | 0.35 | 0.105 | ol | 16 | 0.00403 | LV
24-AL1/4-ST1A 0.4 | 11.25 | 1.2012 | 0.335 | 0.14 | ol | 24 | 0.00403 | LV
48-AL1/8-ST1A 0.4 | 12.2 | 0.5939 | 0.3 | 0.21 | ol | 48 | 0.00403 | LV
94-AL1/15-ST1A 0.4 | 13.2 | 0.306 | 0.29 | 0.35 | ol | 94 | 0.00403 | LV
34-AL1/6-ST1A 10.0 | 9.7 | 0.8342 | 0.36 | 0.17 | ol | 34 | 0.00403 | MV
48-AL1/8-ST1A 10.0 | 10.1 | 0.5939 | 0.35 | 0.21 | ol | 48 | 0.00403 | MV
70-AL1/11-ST1A 10.0 | 10.4 | 0.4132 | 0.339 | 0.29 | ol | 70 | 0.00403 | MV
94-AL1/15-ST1A 10.0 | 10.75 | 0.306 | 0.33 | 0.35 | ol | 94 | 0.00403 | MV
122-AL1/20-ST1A 10.0 | 11.1 | 0.2376 | 0.323 | 0.41 | ol | 122 | 0.00403 | MV
149-AL1/24-ST1A 10.0 | 11.25 | 0.194 | 0.315 | 0.47 | ol | 149 | 0.00403 | MV
34-AL1/6-ST1A 20.0 | 9.15 | 0.8342 | 0.382 | 0.17 | ol | 34 | 0.00403 | MV
48-AL1/8-ST1A 20.0 | 9.5 | 0.5939 | 0.372 | 0.21 | ol | 48 | 0.00403 | MV
70-AL1/11-ST1A 20.0 | 9.7 | 0.4132 | 0.36 | 0.29 | ol | 70 | 0.00403 | MV
94-AL1/15-ST1A 20.0 | 10 | 0.306 | 0.35 | 0.35 | ol | 94 | 0.00403 | MV
122-AL1/20-ST1A 20.0 | 10.3 | 0.2376 | 0.344 | 0.41 | ol | 122 | 0.00403 | MV
149-AL1/24-ST1A 20.0 | 10.5 | 0.194 | 0.337 | 0.47 | ol | 149 | 0.00403 | MV
184-AL1/30-ST1A 20.0 | 10.75 | 0.1571 | 0.33 | 0.535 | ol | 184 | 0.00403 | MV
243-AL1/39-ST1A 20.0 | 11 | 0.1188 | 0.32 | 0.645 | ol | 243 | 0.00403 | MV
48-AL1/8-ST1A 110.0 | 8 | 0.5939 | 0.46 | 0.21 | ol | 48 | 0.00403 | HV
70-AL1/11-ST1A 110.0 | 8.4 | 0.4132 | 0.45 | 0.29 | ol | 70 | 0.00403 | HV
94-AL1/15-ST1A 110.0 | 8.65 | 0.306 | 0.44 | 0.35 | ol | 94 | 0.00403 | HV
122-AL1/20-ST1A 110.0 | 8.5 | 0.2376 | 0.43 | 0.41 | ol | 122 | 0.00403 | HV
149-AL1/24-ST1A 110.0 | 8.75 | 0.194 | 0.41 | 0.47 | ol | 149 | 0.00403 | HV
184-AL1/30-ST1A 110.0 | 8.8 | 0.1571 | 0.4 | 0.535 | ol | 184 | 0.00403 | HV
243-AL1/39-ST1A 110.0 | 9 | 0.1188 | 0.39 | 0.645 | ol | 243 | 0.00403 | HV
305-AL1/39-ST1A 110.0 | 9.2 | 0.0949 | 0.38 | 0.74 | ol | 305 | 0.00403 | HV
490-AL1/64-ST1A 110.0 | 9.75 | 0.059 | 0.37 | 0.96 | ol | 490 | 0.00403 | HV
679-AL1/86-ST1A 110.0 | 9.95 | 0.042 | 0.36 | 1.15 | ol | 679 | 0.00403 | HV
490-AL1/64-ST1A 220.0 | 10 | 0.059 | 0.285 | 0.96 | ol | 490 | 0.00403 | HV
679-AL1/86-ST1A 220.0 | 11.7 | 0.042 | 0.275 | 1.15 | ol | 679 | 0.00403 | HV
490-AL1/64-ST1A 380.0 | 11 | 0.059 | 0.253 | 0.96 | ol | 490 | 0.00403 | HV
679-AL1/86-ST1A 380.0 | 14.6 | 0.042 | 0.25 | 1.15 | ol | 679 | 0.00403 | HV

## trafo_std_types
| i0_percent | pfe_kw | vkr_percent | sn_mva | vn_lv_kv | vn_hv_kv | vk_percent | shift_degree | vector_group | tap_side | tap_neutral | tap_min | tap_max | tap_step_degree | tap_step_percent | tap_phase_shifter
160 MVA 380/110 kV | 0.06 | 60 | 0.25 | 160 | 110 | 380 | 12.2 | 0 | Yy0 | hv | 0 | -9 | 9 | 0 | 1.5 | FALSE
100 MVA 220/110 kV | 0.06 | 55 | 0.26 | 100 | 110 | 220 | 12 | 0 | Yy0 | hv | 0 | -9 | 9 | 0 | 1.5 | FALSE
63 MVA 110/20 kV | 0.04 | 22 | 0.32 | 63 | 20 | 110 | 18 | 150 | YNd5 | hv | 0 | -9 | 9 | 0 | 1.5 | FALSE
40 MVA 110/20 kV | 0.05 | 18 | 0.34 | 40 | 20 | 110 | 16.2 | 150 | YNd5 | hv | 0 | -9 | 9 | 0 | 1.5 | FALSE
25 MVA 110/20 kV | 0.07 | 14 | 0.41 | 25 | 20 | 110 | 12 | 150 | YNd5 | hv | 0 | -9 | 9 | 0 | 1.5 | FALSE
63 MVA 110/10 kV | 0.04 | 22 | 0.32 | 63 | 10 | 110 | 18 | 150 | YNd5 | hv | 0 | -9 | 9 | 0 | 1.5 | FALSE
40 MVA 110/10 kV | 0.05 | 18 | 0.34 | 40 | 10 | 110 | 16.2 | 150 | YNd5 | hv | 0 | -9 | 9 | 0 | 1.5 | FALSE
25 MVA 110/10 kV | 0.07 | 14 | 0.41 | 25 | 10 | 110 | 12 | 150 | YNd5 | hv | 0 | -9 | 9 | 0 | 1.5 | FALSE
0.25 MVA 20/0.4 kV | 0.32 | 0.8 | 1.44 | 0.25 | 0.4 | 20 | 6 | 150 | Yzn5 | hv | 0 | -2 | 2 | 0 | 2.5 | FALSE
0.4 MVA 20/0.4 kV | 0.3375 | 1.35 | 1.425 | 0.4 | 0.4 | 20 | 6 | 150 | Dyn5 | hv | 0 | -2 | 2 | 0 | 2.5 | FALSE
0.63 MVA 20/0.4 kV | 0.2619 | 1.65 | 1.206 | 0.63 | 0.4 | 20 | 6 | 150 | Dyn5 | hv | 0 | -2 | 2 | 0 | 2.5 | FALSE
0.25 MVA 10/0.4 kV | 0.24 | 0.6 | 1.2 | 0.25 | 0.4 | 10 | 4 | 150 | Dyn5 | hv | 0 | -2 | 2 | 0 | 2.5 | FALSE
0.4 MVA 10/0.4 kV | 0.2375 | 0.95 | 1.325 | 0.4 | 0.4 | 10 | 4 | 150 | Dyn5 | hv | 0 | -2 | 2 | 0 | 2.5 | FALSE
0.63 MVA 10/0.4 kV | 0.1873 | 1.18 | 1.0794 | 0.63 | 0.4 | 10 | 4 | 150 | Dyn5 | hv | 0 | -2 | 2 | 0 | 2.5 | FALSE

## trafo3w_std_types
| sn_hv_mva | sn_mv_mva | sn_lv_mva | vn_hv_kv | vn_mv_kv | vn_lv_kv | vk_hv_percent | vk_mv_percent | vk_lv_percent | vkr_hv_percent | vkr_mv_percent | vkr_lv_percent | pfe_kw | i0_percent | shift_mv_degree | shift_lv_degree | vector_group | tap_side | tap_neutral | tap_min | tap_max | tap_step_percent
63/25/38 MVA 110/20/10 kV | 63 | 25 | 38 | 110 | 20 | 10 | 10.4 | 10.4 | 10.4 | 0.28 | 0.32 | 0.35 | 35 | 0.89 | 0 | 0 | YN0yn0yn0 | hv | 0 | -10 | 10 | 1.2
63/25/38 MVA 110/10/10 kV | 63 | 25 | 38 | 110 | 10 | 10 | 10.4 | 10.4 | 10.4 | 0.28 | 0.32 | 0.35 | 35 | 0.89 | 0 | 0 | YN0yn0yn0 | hv | 0 | -10 | 10 | 1.2

## fuse_std_types
| fuse_type | i_rated_a | t_avg | t_min | t_total | x_avg | x_min | x_total
HV 100A | HV 100A | 100 | 0 | [10.0, 3.64, 0.854, 0.281, 0.1, 0.0531, 0.022, 0.01] | [10.0, 4.267, 1.21, 0.403, 0.1, 0.058, 0.022, 0.01] | 0 | [300.0, 350.0, 450.0, 550.0, 700.0, 850.0, 1200.0, 1752.0] | [600.0, 700.0, 900.0, 1150.0, 1665.0, 2000.0, 3000.0, 4313.0]
HV 10A | HV 10A | 10 | 0 | [10.0, 1675.0, 0.344, 0.156, 0.1, 0.0417, 0.0171, 0.01] | [10.0, 1.3, 0.3, 0.155, 0.1, 0.0555, 0.023, 0.01] | 0 | [30.0, 32.0, 35.0, 37.0, 39.0, 50.0, 70.0, 88.0] | [60.0, 70.0, 80.0, 87.0, 94.0, 110.0, 150.0, 216.0]
HV 125A | HV 125A | 125 | 0 | [10.0, 1.82, 0.344, 0.1, 0.0467, 0.0269, 0.01] | [10.0, 2.478, 0.426, 0.1, 0.0427, 0.0211, 0.01] | 0 | [375.0, 500.0, 700.0, 925.0, 1200.0, 1500.0, 2341.0] | [750.0, 1000.0, 1500.0, 2200.0, 3000.0, 4000.0, 5765.0]
HV 160A | HV 160A | 160 | 0 | [10.0, 4.15, 1.03, 0.198, 0.1, 0.051, 0.0172, 0.01] | [10.0, 2.3, 0.734, 0.274, 0.1, 0.046, 0.0177, 0.01] | 0 | [480.0, 550.0, 700.0, 1000.0, 1260.0, 1600.0, 2500.0, 3227.0] | [960.0, 1300.0, 1700.0, 2200.0, 2996.0, 4000.0, 6000.0, 7946.0]
HV 16A | HV 16A | 16 | 0 | [10.0, 0.352, 0.164, 0.1, 0.0649, 0.0342, 0.01] | [10.0, 2.34, 0.722, 0.181, 0.1, 0.055, 0.0296, 0.01] | 0 | [48.0, 60.0, 65.0, 71.0, 80.0, 100.0, 162.0] | [96.0, 110.0, 125.0, 150.0, 168.0, 200.0, 250.0, 398.0]
HV 200A | HV 200A | 200 | 0 | [10.0, 4.267, 1.21, 0.403, 0.1, 0.058, 0.022, 0.01] | [10.0, 3.73, 1.654, 0.328, 0.1, 0.0531, 0.019, 0.01] | 0 | [600.0, 700.0, 900.0, 1150.0, 1665.0, 2000.0, 3000.0, 4313.0] | [1200.0, 1500.0, 1800.0, 2700.0, 3960.0, 5000.0, 7500.0, 10620.0]
HV 20A | HV 20A | 20 | 0 | [10.0, 1.3, 0.3, 0.155, 0.1, 0.0555, 0.023, 0.01] | [10.0, 1.3, 0.161, 0.1, 0.0611, 0.0399, 0.0141, 0.01] | 0 | [60.0, 70.0, 80.0, 87.0, 94.0, 110.0, 150.0, 216.0] | [120.0, 150.0, 200.0, 223.0, 260.0, 300.0, 450.0, 532.0]
HV 25A | HV 25A | 25 | 0 | [10.0, 2.512, 0.833, 0.299, 0.1, 0.0372, 0.0223, 0.01] | [10.0, 3.125, 0.597, 0.198, 0.1, 0.0378, 0.022, 0.01] | 0 | [75.0, 82.0, 90.0, 100.0, 124.0, 170.0, 200.0, 289.0] | [150.0, 170.0, 210.0, 250.0, 294.0, 400.0, 500.0, 711.0]
HV 31.5A | HV 31.5A | 31.5 | 0 | [10.0, 2.34, 0.722, 0.181, 0.1, 0.055, 0.0296, 0.01] | [10.0, 2.84, 0.368, 0.164, 0.1, 0.0621, 0.0378, 0.0195, 0.01] | 0 | [95.0, 110.0, 125.0, 150.0, 165.0, 200.0, 250.0, 390.0] | [189.0, 220.0, 300.0, 350.0, 393.0, 450.0, 530.0, 700.0, 960.0]
HV 40A | HV 40A | 40 | 0 | [10.0, 1.3, 0.161, 0.1, 0.0611, 0.0399, 0.0141, 0.01] | [10.0, 2.05, 0.369, 0.198, 0.1, 0.051, 0.0298, 0.01] | 0 | [120.0, 150.0, 200.0, 223.0, 260.0, 300.0, 450.0, 532.0] | [240.0, 300.0, 400.0, 450.0, 530.0, 650.0, 800.0, 1311.0]
HV 50A | HV 50A | 50 | 0 | [10.0, 3.215, 0.597, 0.198, 0.1, 0.0378, 0.022, 0.01] | [10.0, 3.64, 0.854, 0.281, 0.1, 0.0531, 0.022, 0.01] | 0 | [150.0, 170.0, 210.0, 250.0, 294.0, 400.0, 500.0, 711.0] | [300.0, 350.0, 450.0, 550.0, 700.0, 850.0, 1200.0, 1752.0]
HV 6.3A | HV 6.3A | 6.3 | 0 | [10.0, 1.39, 0.344, 0.168, 0.1, 0.056, 0.0263, 0.01] | [10.0, 1.711, 0.516, 0.198, 0.1, 0.0634, 0.0303, 0.01] | 0 | [19.0, 19.5, 20.4, 20.8, 22.0, 25.0, 32.0, 48.0] | [38.0, 40.0, 43.0, 48.0, 53.0, 60.0, 75.0, 118.0]
HV 63A | HV 63A | 63 | 0 | [10.0, 2.84, 0.368, 0.164, 0.1, 0.0621, 0.0378, 0.0195, 0.01] | [10.0, 1.82, 0.344, 0.1, 0.0467, 0.0269, 0.01] | 0 | [189.0, 220.0, 300.0, 350.0, 393.0, 450.0, 530.0, 700.0, 961.0] | [378.0, 500.0, 700.0, 934.0, 1200.0, 1500.0, 2366.0]
HV 80A | HV 80A | 80 | 0 | [10.0, 2.05, 0.369, 0.198, 0.1, 0.051, 0.0298, 0.01] | [10.0, 4.15, 1.03, 0.198, 0.1, 0.051, 0.0172, 0.01] | 0 | [240.0, 300.0, 400.0, 450.0, 530.0, 650.0, 800.0, 1311.0] | [480.0, 550.0, 700.0, 1000.0, 1260.0, 1600.0, 2500.0, 3227.0]
Siemens NH-1-100 | Siemens NH-1-100 | 100 | [5400.0, 2000.0, 400.0, 20.0, 1.0, 0.2, 0.012, 0.004] | 0 | 0 | [150.0, 190.0, 250.0, 430.0, 900.0, 1250.0, 2700.0, 3600.0] | 0 | 0
Siemens NH-1-125 | Siemens NH-1-125 | 125 | [4800.0, 120.0, 7.0, 0.1, 0.004] | 0 | 0 | [180.0, 400.0, 740.0, 2000.0, 4250.0] | 0 | 0
Siemens NH-1-16 | Siemens NH-1-16 | 16 | [4000.0, 400.0, 2.0, 0.1, 0.04, 0.01] | 0 | 0 | [26.0, 35.0, 75.0, 150.0, 200.0, 300.0] | 0 | 0
Siemens NH-1-160 | Siemens NH-1-160 | 160 | [4800.0, 120.0, 7.0, 0.1, 0.004] | 0 | 0 | [210.0, 500.0, 900.0, 2300.0, 5000.0] | 0 | 0
Siemens NH-1-25 | Siemens NH-1-25 | 25 | [4000.0, 1000.0, 10.0, 0.2, 0.02, 0.01] | 0 | 0 | [40.0, 50.0, 100.0, 210.0, 400.0, 500.0] | 0 | 0
Siemens NH-1-50 | Siemens NH-1-50 | 50 | [4000.0, 40.0, 4.0, 1.0, 0.02, 0.01] | 0 | 0 | [86.0, 200.0, 300.0, 400.0, 1000.0, 1280.0] | 0 | 0
Siemens NH-1-63 | Siemens NH-1-63 | 63 | [4000.0, 100.0, 10.0, 2.0, 0.04, 0.01] | 0 | 0 | [100.0, 200.0, 300.0, 400.0, 1000.0, 1500.0] | 0 | 0
Siemens NH-1-80 | Siemens NH-1-80 | 80 | [4800.0, 120.0, 7.0, 0.1, 0.01] | 0 | 0 | [150.58, 250.0, 450.0, 1150.0, 2470.0] | 0 | 0
Siemens NH-2-1000 | Siemens NH-2-1000 | 1000 | [4800.0, 120.0, 7.0, 0.1, 0.004] | 0 | 0 | [1900.0, 3500.0, 8400.0, 24000.0, 52000.0] | 0 | 0
Siemens NH-2-200 | Siemens NH-2-200 | 200 | [4800.0, 120.0, 7.0, 0.1, 0.004] | 0 | 0 | [280.0, 650.0, 1200.0, 3000.0, 7000.0] | 0 | 0
Siemens NH-2-224 | Siemens NH-2-224 | 224 | [4800.0, 120.0, 7.0, 0.2, 0.04, 0.004] | 0 | 0 | [400.0, 750.0, 1453.0, 3025.0, 4315.0, 7600.0] | 0 | 0
Siemens NH-2-250 | Siemens NH-2-250 | 250 | [4800.0, 120.0, 7.0, 0.1, 0.004] | 0 | 0 | [450.0, 800.0, 1650.0, 4000.0, 8500.0] | 0 | 0
Siemens NH-2-315 | Siemens NH-2-315 | 315 | [4800.0, 120.0, 7.0, 0.1, 0.004] | 0 | 0 | [550.0, 920.0, 1900.0, 5000.0, 11000.0] | 0 | 0
Siemens NH-2-355 | Siemens NH-2-355 | 355 | [4800.0, 120.0, 6.0, 0.1, 0.004] | 0 | 0 | [650.0, 1116.27, 2350.0, 5840.0, 12790.0] | 0 | 0
Siemens NH-2-400 | Siemens NH-2-400 | 400 | [4800.0, 120.0, 7.0, 0.1, 0.004] | 0 | 0 | [720.0, 1350.0, 2800.0, 6500.0, 15000.0] | 0 | 0
Siemens NH-2-425 | Siemens NH-2-425 | 425 | [4800.0, 120.0, 7.0, 0.1, 0.004] | 0 | 0 | [850.0, 1500.0, 3050.0, 7500.0, 16500.0] | 0 | 0
Siemens NH-2-630 | Siemens NH-2-630 | 630 | [4800.0, 120.0, 7.0, 0.1, 0.004] | 0 | 0 | [1200.0, 2000.0, 4800.0, 12000.0, 26000.0] | 0 | 0

## dtypes
| element | column | dtype
0 | bus | name | object
1 | bus | vn_kv | float64
2 | bus | type | object
3 | bus | zone | object
4 | bus | in_service | bool
5 | load | name | object
6 | load | bus | uint32
7 | load | p_mw | float64
8 | load | q_mvar | float64
9 | load | const_z_percent | float64
10 | load | const_i_percent | float64
11 | load | sn_mva | float64
12 | load | scaling | float64
13 | load | in_service | bool
14 | load | type | object
15 | ext_grid | name | object
16 | ext_grid | bus | uint32
17 | ext_grid | vm_pu | float64
18 | ext_grid | va_degree | float64
19 | ext_grid | slack_weight | float64
20 | ext_grid | in_service | bool
21 | line | name | object
22 | line | std_type | object
23 | line | from_bus | uint32
24 | line | to_bus | uint32
25 | line | length_km | float64
26 | line | r_ohm_per_km | float64
27 | line | x_ohm_per_km | float64
28 | line | c_nf_per_km | float64
29 | line | g_us_per_km | float64
30 | line | max_i_ka | float64
31 | line | df | float64
32 | line | parallel | uint32
33 | line | type | object
34 | line | in_service | bool
35 | trafo | name | object
36 | trafo | std_type | object
37 | trafo | hv_bus | uint32
38 | trafo | lv_bus | uint32
39 | trafo | sn_mva | float64
40 | trafo | vn_hv_kv | float64
41 | trafo | vn_lv_kv | float64
42 | trafo | vk_percent | float64
43 | trafo | vkr_percent | float64
44 | trafo | pfe_kw | float64
45 | trafo | i0_percent | float64
46 | trafo | shift_degree | float64
47 | trafo | tap_side | object
48 | trafo | tap_neutral | int32
49 | trafo | tap_min | int32
50 | trafo | tap_max | int32
51 | trafo | tap_step_percent | float64
52 | trafo | tap_step_degree | float64
53 | trafo | tap_pos | int32
54 | trafo | tap_phase_shifter | bool
55 | trafo | parallel | uint32
56 | trafo | df | float64
57 | trafo | in_service | bool
58 | line_geodata | coords | object
59 | bus_geodata | x | float64
60 | bus_geodata | y | float64
61 | bus_geodata | coords | object

## parameters
| version | format_version | converged | OPF_converged | name | f_hz | sn_mva
0 | 2.14.6 | 2.14.0 | FALSE | FALSE |  | 50 | 1