## bus
| name | vn_kv | type | zone | in_service
0 | bus_LV_3408-12_0_9_node_0 | 0.4 | n |  | TRUE
1 | bus_LV_3408-12_0_9_node_1 | 0.4 | n |  | TRUE
2 | bus_LV_3408-12_0_9_node_2 | 0.4 | n |  | TRUE
3 | bus_LV_3408-12_0_9_node_3 | 0.4 | n |  | TRUE
4 | bus_LV_3408-12_0_9_node_4 | 0.4 | n |  | TRUE
5 | bus_LV_3408-12_0_9_node_5 | 0.4 | n |  | TRUE
6 | bus_LV_3408-12_0_9_node_18 | 0.4 | n |  | TRUE
7 | bus_LV_3408-12_0_9_node_6 | 0.4 | n |  | TRUE
8 | bus_LV_3408-12_0_9_node_14 | 0.4 | n |  | TRUE
9 | bus_LV_3408-12_0_9_node_7 | 0.4 | n |  | TRUE
10 | bus_LV_3408-12_0_9_node_8 | 0.4 | n |  | TRUE
11 | bus_LV_3408-12_0_9_node_9 | 0.4 | n |  | TRUE
12 | bus_LV_3408-12_0_9_node_10 | 0.4 | n |  | TRUE
13 | bus_LV_3408-12_0_9_node_11 | 0.4 | n |  | TRUE
14 | bus_LV_3408-12_0_9_node_12 | 0.4 | n |  | TRUE
15 | bus_LV_3408-12_0_9_node_13 | 0.4 | n |  | TRUE
16 | bus_LV_3408-12_0_9_node_15 | 0.4 | n |  | TRUE
17 | bus_LV_3408-12_0_9_node_35 | 0.4 | n |  | TRUE
18 | bus_LV_3408-12_0_9_node_16 | 0.4 | n |  | TRUE
19 | bus_LV_3408-12_0_9_node_36 | 0.4 | n |  | TRUE
20 | bus_LV_3408-12_0_9_node_17 | 0.4 | n |  | TRUE
21 | bus_LV_3408-12_0_9_node_20 | 0.4 | n |  | TRUE
22 | bus_LV_3408-12_0_9_node_21 | 0.4 | n |  | TRUE
23 | bus_LV_3408-12_0_9_node_22 | 0.4 | n |  | TRUE
24 | bus_LV_3408-12_0_9_node_23 | 0.4 | n |  | TRUE
25 | bus_LV_3408-12_0_9_node_24 | 0.4 | n |  | TRUE
26 | bus_LV_3408-12_0_9_node_25 | 0.4 | n |  | TRUE
27 | bus_LV_3408-12_0_9_node_82 | 0.4 | n |  | TRUE
28 | bus_LV_3408-12_0_9_node_26 | 0.4 | n |  | TRUE
29 | bus_LV_3408-12_0_9_node_40 | 0.4 | n |  | TRUE
30 | bus_LV_3408-12_0_9_node_64 | 0.4 | n |  | TRUE
31 | bus_LV_3408-12_0_9_node_29 | 0.4 | n |  | TRUE
32 | bus_LV_3408-12_0_9_node_65 | 0.4 | n |  | TRUE
33 | bus_LV_3408-12_0_9_node_27 | 0.4 | n |  | TRUE
34 | bus_LV_3408-12_0_9_node_28 | 0.4 | n |  | TRUE
35 | bus_LV_3408-12_0_9_node_30 | 0.4 | n |  | TRUE
36 | bus_LV_3408-12_0_9_node_31 | 0.4 | n |  | TRUE
37 | bus_LV_3408-12_0_9_node_32 | 0.4 | n |  | TRUE
38 | bus_LV_3408-12_0_9_node_33 | 0.4 | n |  | TRUE
39 | bus_LV_3408-12_0_9_node_34 | 0.4 | n |  | TRUE
40 | bus_LV_3408-12_0_9_node_43 | 0.4 | n |  | TRUE
41 | bus_LV_3408-12_0_9_node_37 | 0.4 | n |  | TRUE
42 | bus_LV_3408-12_0_9_node_44 | 0.4 | n |  | TRUE
43 | bus_LV_3408-12_0_9_node_83 | 0.4 | n |  | TRUE
44 | bus_LV_3408-12_0_9_node_84 | 0.4 | n |  | TRUE
45 | bus_LV_3408-12_0_9_node_41 | 0.4 | n |  | TRUE
46 | bus_LV_3408-12_0_9_node_42 | 0.4 | n |  | TRUE
47 | bus_LV_3408-12_0_9_node_49 | 0.4 | n |  | TRUE
48 | bus_LV_3408-12_0_9_node_50 | 0.4 | n |  | TRUE
49 | bus_LV_3408-12_0_9_node_45 | 0.4 | n |  | TRUE
50 | bus_LV_3408-12_0_9_node_47 | 0.4 | n |  | TRUE
51 | bus_LV_3408-12_0_9_node_46 | 0.4 | n |  | TRUE
52 | bus_LV_3408-12_0_9_node_57 | 0.4 | n |  | TRUE
53 | bus_LV_3408-12_0_9_node_48 | 0.4 | n |  | TRUE
54 | bus_LV_3408-12_0_9_node_58 | 0.4 | n |  | TRUE
55 | bus_LV_3408-12_0_9_node_56 | 0.4 | n |  | TRUE
56 | bus_LV_3408-12_0_9_node_54 | 0.4 | n |  | TRUE
57 | bus_LV_3408-12_0_9_node_122 | 0.4 | n |  | TRUE
58 | bus_LV_3408-12_0_9_node_123 | 0.4 | n |  | TRUE
59 | bus_LV_3408-12_0_9_node_51 | 0.4 | n |  | TRUE
60 | bus_LV_3408-12_0_9_node_52 | 0.4 | n |  | TRUE
61 | bus_LV_3408-12_0_9_node_53 | 0.4 | n |  | TRUE
62 | bus_LV_3408-12_0_9_node_55 | 0.4 | n |  | TRUE
63 | bus_LV_3408-12_0_9_node_118 | 0.4 | n |  | TRUE
64 | bus_LV_3408-12_0_9_node_117 | 0.4 | n |  | TRUE
65 | bus_LV_3408-12_0_9_node_59 | 0.4 | n |  | TRUE
66 | bus_LV_3408-12_0_9_node_62 | 0.4 | n |  | TRUE
67 | bus_LV_3408-12_0_9_node_60 | 0.4 | n |  | TRUE
68 | bus_LV_3408-12_0_9_node_61 | 0.4 | n |  | TRUE
69 | bus_LV_3408-12_0_9_node_63 | 0.4 | n |  | TRUE
70 | bus_LV_3408-12_0_9_node_67 | 0.4 | n |  | TRUE
71 | bus_LV_3408-12_0_9_node_68 | 0.4 | n |  | TRUE
72 | bus_LV_3408-12_0_9_node_66 | 0.4 | n |  | TRUE
73 | bus_LV_3408-12_0_9_node_70 | 0.4 | n |  | TRUE
74 | bus_LV_3408-12_0_9_node_71 | 0.4 | n |  | TRUE
75 | bus_LV_3408-12_0_9_node_69 | 0.4 | n |  | TRUE
76 | bus_LV_3408-12_0_9_node_77 | 0.4 | n |  | TRUE
77 | bus_LV_3408-12_0_9_node_78 | 0.4 | n |  | TRUE
78 | bus_LV_3408-12_0_9_node_75 | 0.4 | n |  | TRUE
79 | bus_LV_3408-12_0_9_node_72 | 0.4 | n |  | TRUE
80 | bus_LV_3408-12_0_9_node_81 | 0.4 | n |  | TRUE
81 | bus_LV_3408-12_0_9_node_86 | 0.4 | n |  | TRUE
82 | bus_LV_3408-12_0_9_node_80 | 0.4 | n |  | TRUE
83 | bus_LV_3408-12_0_9_node_73 | 0.4 | n |  | TRUE
84 | bus_LV_3408-12_0_9_node_74 | 0.4 | n |  | TRUE
85 | bus_LV_3408-12_0_9_node_76 | 0.4 | n |  | TRUE
86 | bus_LV_3408-12_0_9_node_79 | 0.4 | n |  | TRUE
87 | bus_LV_3408-12_0_9_node_92 | 0.4 | n |  | TRUE
88 | bus_LV_3408-12_0_9_node_93 | 0.4 | n |  | TRUE
89 | bus_LV_3408-12_0_9_node_94 | 0.4 | n |  | TRUE
90 | bus_LV_3408-12_0_9_node_85 | 0.4 | n |  | TRUE
91 | bus_LV_3408-12_0_9_node_90 | 0.4 | n |  | TRUE
92 | bus_LV_3408-12_0_9_node_89 | 0.4 | n |  | TRUE
93 | bus_LV_3408-12_0_9_node_87 | 0.4 | n |  | TRUE
94 | bus_LV_3408-12_0_9_node_88 | 0.4 | n |  | TRUE
95 | bus_LV_3408-12_0_9_node_91 | 0.4 | n |  | TRUE
96 | bus_LV_3408-12_0_9_node_95 | 0.4 | n |  | TRUE
97 | bus_LV_3408-12_0_9_node_96 | 0.4 | n |  | TRUE
98 | bus_LV_3408-12_0_9_node_97 | 0.4 | n |  | TRUE
99 | bus_LV_3408-12_0_9_node_98 | 0.4 | n |  | TRUE
100 | bus_LV_3408-12_0_9_node_144 | 0.4 | n |  | TRUE
101 | bus_LV_3408-12_0_9_node_146 | 0.4 | n |  | TRUE
102 | bus_LV_3408-12_0_9_node_143 | 0.4 | n |  | TRUE
103 | bus_LV_3408-12_0_9_node_99 | 0.4 | n |  | TRUE
104 | bus_LV_3408-12_0_9_node_100 | 0.4 | n |  | TRUE
105 | bus_LV_3408-12_0_9_node_101 | 0.4 | n |  | TRUE
106 | bus_LV_3408-12_0_9_node_113 | 0.4 | n |  | TRUE
107 | bus_LV_3408-12_0_9_node_102 | 0.4 | n |  | TRUE
108 | bus_LV_3408-12_0_9_node_114 | 0.4 | n |  | TRUE
109 | bus_LV_3408-12_0_9_node_103 | 0.4 | n |  | TRUE
110 | bus_LV_3408-12_0_9_node_104 | 0.4 | n |  | TRUE
111 | bus_LV_3408-12_0_9_node_105 | 0.4 | n |  | TRUE
112 | bus_LV_3408-12_0_9_node_106 | 0.4 | n |  | TRUE
113 | bus_LV_3408-12_0_9_node_107 | 0.4 | n |  | TRUE
114 | bus_LV_3408-12_0_9_node_108 | 0.4 | n |  | TRUE
115 | bus_LV_3408-12_0_9_node_109 | 0.4 | n |  | TRUE
116 | bus_LV_3408-12_0_9_node_110 | 0.4 | n |  | TRUE
117 | bus_LV_3408-12_0_9_node_111 | 0.4 | n |  | TRUE
118 | bus_LV_3408-12_0_9_node_135 | 0.4 | n |  | TRUE
119 | bus_LV_3408-12_0_9_node_158 | 0.4 | n |  | TRUE
120 | bus_LV_3408-12_0_9_node_112 | 0.4 | n |  | TRUE
121 | bus_LV_3408-12_0_9_node_212 | 0.4 | n |  | TRUE
122 | bus_LV_3408-12_0_9_node_210 | 0.4 | n |  | TRUE
123 | bus_LV_3408-12_0_9_node_156 | 0.4 | n |  | TRUE
124 | bus_LV_3408-12_0_9_node_241 | 0.4 | n |  | TRUE
125 | bus_LV_3408-12_0_9_node_211 | 0.4 | n |  | TRUE
126 | bus_LV_3408-12_0_9_node_115 | 0.4 | n |  | TRUE
127 | bus_LV_3408-12_0_9_node_116 | 0.4 | n |  | TRUE
128 | bus_LV_3408-12_0_9_node_119 | 0.4 | n |  | TRUE
129 | bus_LV_3408-12_0_9_node_120 | 0.4 | n |  | TRUE
130 | bus_LV_3408-12_0_9_node_121 | 0.4 | n |  | TRUE
131 | bus_LV_3408-12_0_9_node_126 | 0.4 | n |  | TRUE
132 | bus_LV_3408-12_0_9_node_127 | 0.4 | n |  | TRUE
133 | bus_LV_3408-12_0_9_node_124 | 0.4 | n |  | TRUE
134 | bus_LV_3408-12_0_9_node_125 | 0.4 | n |  | TRUE
135 | bus_LV_3408-12_0_9_node_130 | 0.4 | n |  | TRUE
136 | bus_LV_3408-12_0_9_node_131 | 0.4 | n |  | TRUE
137 | bus_LV_3408-12_0_9_node_128 | 0.4 | n |  | TRUE
138 | bus_LV_3408-12_0_9_node_129 | 0.4 | n |  | TRUE
139 | bus_LV_3408-12_0_9_node_132 | 0.4 | n |  | TRUE
140 | bus_LV_3408-12_0_9_node_238 | 0.4 | n |  | TRUE
141 | bus_LV_3408-12_0_9_node_236 | 0.4 | n |  | TRUE
142 | bus_LV_3408-12_0_9_node_134 | 0.4 | n |  | TRUE
143 | bus_LV_3408-12_0_9_node_237 | 0.4 | n |  | TRUE
144 | bus_LV_3408-12_0_9_node_136 | 0.4 | n |  | TRUE
145 | bus_LV_3408-12_0_9_node_137 | 0.4 | n |  | TRUE
146 | bus_LV_3408-12_0_9_node_139 | 0.4 | n |  | TRUE
147 | bus_LV_3408-12_0_9_node_140 | 0.4 | n |  | TRUE
148 | bus_LV_3408-12_0_9_node_141 | 0.4 | n |  | TRUE
149 | bus_LV_3408-12_0_9_node_142 | 0.4 | n |  | TRUE
150 | bus_LV_3408-12_0_9_node_145 | 0.4 | n |  | TRUE
151 | bus_LV_3408-12_0_9_node_165 | 0.4 | n |  | TRUE
152 | bus_LV_3408-12_0_9_node_148 | 0.4 | n |  | TRUE
153 | bus_LV_3408-12_0_9_node_166 | 0.4 | n |  | TRUE
154 | bus_LV_3408-12_0_9_node_147 | 0.4 | n |  | TRUE
155 | bus_LV_3408-12_0_9_node_149 | 0.4 | n |  | TRUE
156 | bus_LV_3408-12_0_9_node_150 | 0.4 | n |  | TRUE
157 | bus_LV_3408-12_0_9_node_151 | 0.4 | n |  | TRUE
158 | bus_LV_3408-12_0_9_node_152 | 0.4 | n |  | TRUE
159 | bus_LV_3408-12_0_9_node_153 | 0.4 | n |  | TRUE
160 | bus_LV_3408-12_0_9_node_154 | 0.4 | n |  | TRUE
161 | bus_LV_3408-12_0_9_node_155 | 0.4 | n |  | TRUE
162 | bus_LV_3408-12_0_9_node_159 | 0.4 | n |  | TRUE
163 | bus_LV_3408-12_0_9_node_157 | 0.4 | n |  | TRUE
164 | bus_LV_3408-12_0_9_node_193 | 0.4 | n |  | TRUE
165 | bus_LV_3408-12_0_9_node_192 | 0.4 | n |  | TRUE
166 | bus_LV_3408-12_0_9_node_160 | 0.4 | n |  | TRUE
167 | bus_LV_3408-12_0_9_node_161 | 0.4 | n |  | TRUE
168 | bus_LV_3408-12_0_9_node_163 | 0.4 | n |  | TRUE
169 | bus_LV_3408-12_0_9_node_164 | 0.4 | n |  | TRUE
170 | bus_LV_3408-12_0_9_node_168 | 0.4 | n |  | TRUE
171 | bus_LV_3408-12_0_9_node_169 | 0.4 | n |  | TRUE
172 | bus_LV_3408-12_0_9_node_167 | 0.4 | n |  | TRUE
173 | bus_LV_3408-12_0_9_node_172 | 0.4 | n |  | TRUE
174 | bus_LV_3408-12_0_9_node_173 | 0.4 | n |  | TRUE
175 | bus_LV_3408-12_0_9_node_171 | 0.4 | n |  | TRUE
176 | bus_LV_3408-12_0_9_node_170 | 0.4 | n |  | TRUE
177 | bus_LV_3408-12_0_9_node_174 | 0.4 | n |  | TRUE
178 | bus_LV_3408-12_0_9_node_175 | 0.4 | n |  | TRUE
179 | bus_LV_3408-12_0_9_node_176 | 0.4 | n |  | TRUE
180 | bus_LV_3408-12_0_9_node_179 | 0.4 | n |  | TRUE
181 | bus_LV_3408-12_0_9_node_177 | 0.4 | n |  | TRUE
182 | bus_LV_3408-12_0_9_node_178 | 0.4 | n |  | TRUE
183 | bus_LV_3408-12_0_9_node_180 | 0.4 | n |  | TRUE
184 | bus_LV_3408-12_0_9_node_181 | 0.4 | n |  | TRUE
185 | bus_LV_3408-12_0_9_node_182 | 0.4 | n |  | TRUE
186 | bus_LV_3408-12_0_9_node_185 | 0.4 | n |  | TRUE
187 | bus_LV_3408-12_0_9_node_187 | 0.4 | n |  | TRUE
188 | bus_LV_3408-12_0_9_node_183 | 0.4 | n |  | TRUE
189 | bus_LV_3408-12_0_9_node_184 | 0.4 | n |  | TRUE
190 | bus_LV_3408-12_0_9_node_186 | 0.4 | n |  | TRUE
191 | bus_LV_3408-12_0_9_node_188 | 0.4 | n |  | TRUE
192 | bus_LV_3408-12_0_9_node_194 | 0.4 | n |  | TRUE
193 | bus_LV_3408-12_0_9_node_189 | 0.4 | n |  | TRUE
194 | bus_LV_3408-12_0_9_node_195 | 0.4 | n |  | TRUE
195 | bus_LV_3408-12_0_9_node_190 | 0.4 | n |  | TRUE
196 | bus_LV_3408-12_0_9_node_191 | 0.4 | n |  | TRUE
197 | bus_LV_3408-12_0_9_node_196 | 0.4 | n |  | TRUE
198 | bus_LV_3408-12_0_9_node_197 | 0.4 | n |  | TRUE
199 | bus_LV_3408-12_0_9_node_198 | 0.4 | n |  | TRUE
200 | bus_LV_3408-12_0_9_node_199 | 0.4 | n |  | TRUE
201 | bus_LV_3408-12_0_9_node_200 | 0.4 | n |  | TRUE
202 | bus_LV_3408-12_0_9_node_201 | 0.4 | n |  | TRUE
203 | bus_LV_3408-12_0_9_node_202 | 0.4 | n |  | TRUE
204 | bus_LV_3408-12_0_9_node_203 | 0.4 | n |  | TRUE
205 | bus_LV_3408-12_0_9_node_204 | 0.4 | n |  | TRUE
206 | bus_LV_3408-12_0_9_node_205 | 0.4 | n |  | TRUE
207 | bus_LV_3408-12_0_9_node_206 | 0.4 | n |  | TRUE
208 | bus_LV_3408-12_0_9_node_207 | 0.4 | n |  | TRUE
209 | bus_LV_3408-12_0_9_node_219 | 0.4 | n |  | TRUE
210 | bus_LV_3408-12_0_9_node_208 | 0.4 | n |  | TRUE
211 | bus_LV_3408-12_0_9_node_217 | 0.4 | n |  | TRUE
212 | bus_LV_3408-12_0_9_node_209 | 0.4 | n |  | TRUE
213 | bus_LV_3408-12_0_9_node_220 | 0.4 | n |  | TRUE
214 | bus_LV_3408-12_0_9_node_243 | 0.4 | n |  | TRUE
215 | bus_LV_3408-12_0_9_node_213 | 0.4 | n |  | TRUE
216 | bus_LV_3408-12_0_9_node_214 | 0.4 | n |  | TRUE
217 | bus_LV_3408-12_0_9_node_246 | 0.4 | n |  | TRUE
218 | bus_LV_3408-12_0_9_node_242 | 0.4 | n |  | TRUE
219 | bus_LV_3408-12_0_9_node_240 | 0.4 | n |  | TRUE
220 | bus_LV_3408-12_0_9_node_245 | 0.4 | n |  | TRUE
221 | bus_LV_3408-12_0_9_node_224 | 0.4 | n |  | TRUE
222 | bus_LV_3408-12_0_9_node_215 | 0.4 | n |  | TRUE
223 | bus_LV_3408-12_0_9_node_218 | 0.4 | n |  | TRUE
224 | bus_LV_3408-12_0_9_node_244 | 0.4 | n |  | TRUE
225 | bus_LV_3408-12_0_9_node_221 | 0.4 | n |  | TRUE
226 | bus_LV_3408-12_0_9_node_222 | 0.4 | n |  | TRUE
227 | bus_LV_3408-12_0_9_node_223 | 0.4 | n |  | TRUE
228 | bus_LV_3408-12_0_9_node_225 | 0.4 | n |  | TRUE
229 | bus_LV_3408-12_0_9_node_226 | 0.4 | n |  | TRUE
230 | bus_LV_3408-12_0_9_node_227 | 0.4 | n |  | TRUE
231 | bus_LV_3408-12_0_9_node_228 | 0.4 | n |  | TRUE
232 | bus_LV_3408-12_0_9_node_229 | 0.4 | n |  | TRUE
233 | bus_LV_3408-12_0_9_node_230 | 0.4 | n |  | TRUE
234 | bus_LV_3408-12_0_9_node_235 | 0.4 | n |  | TRUE
235 | bus_LV_3408-12_0_9_node_233 | 0.4 | n |  | TRUE
236 | bus_LV_3408-12_0_9_node_231 | 0.4 | n |  | TRUE
237 | bus_LV_3408-12_0_9_node_232 | 0.4 | n |  | TRUE
238 | bus_LV_3408-12_0_9_node_234 | 0.4 | n |  | TRUE
239 | bus_LV_3408-12_0_9_node_239 | 0.4 | n |  | TRUE
240 | bus_MV_587_0_node_118 | 20 | n |  | TRUE

## load
| name | bus | p_mw | q_mvar | const_z_percent | const_i_percent | sn_mva | scaling | in_service | type
0 | LV_3408-12_0_9_load_0 | 0 | 0.0023191 | 0.00058122 | 0 | 0 |  | 1 | TRUE | wye
1 | LV_3408-12_0_9_load_3 | 3 | 0.0014862 | 0.00037247 | 0 | 0 |  | 1 | TRUE | wye
2 | LV_3408-12_0_9_load_4 | 4 | 0.0025435 | 0.00063747 | 0 | 0 |  | 1 | TRUE | wye
3 | LV_3408-12_0_9_load_18 | 6 | 0.0021235 | 0.00053219 | 0 | 0 |  | 1 | TRUE | wye
4 | LV_3408-12_0_9_load_6 | 7 | 0.0023011 | 0.0005767 | 0 | 0 |  | 1 | TRUE | wye
5 | LV_3408-12_0_9_load_14 | 8 | 0.0015469 | 0.0003877 | 0 | 0 |  | 1 | TRUE | wye
6 | LV_3408-12_0_9_load_7 | 9 | 0.0018823 | 0.00047174 | 0 | 0 |  | 1 | TRUE | wye
7 | LV_3408-12_0_9_load_8 | 10 | 0.0027146 | 0.00068035 | 0 | 0 |  | 1 | TRUE | wye
8 | LV_3408-12_0_9_load_9 | 11 | 0.0030535 | 0.00076527 | 0 | 0 |  | 1 | TRUE | wye
9 | LV_3408-12_0_9_load_10 | 12 | 0.0020853 | 0.00052262 | 0 | 0 |  | 1 | TRUE | wye
10 | LV_3408-12_0_9_load_11 | 13 | 0.0026621 | 0.00066718 | 0 | 0 |  | 1 | TRUE | wye
11 | LV_3408-12_0_9_load_12 | 14 | 0.0021187 | 0.000531 | 0 | 0 |  | 1 | TRUE | wye
12 | LV_3408-12_0_9_load_15 | 16 | 0.0024117 | 0.00060443 | 0 | 0 |  | 1 | TRUE | wye
13 | LV_3408-12_0_9_load_35 | 17 | 0.0017469 | 0.00043782 | 0 | 0 |  | 1 | TRUE | wye
14 | LV_3408-12_0_9_load_36 | 19 | 0.0034569 | 0.00086639 | 0 | 0 |  | 1 | TRUE | wye
15 | LV_3408-12_0_9_load_17 | 20 | 0.0027144 | 0.00068031 | 0 | 0 |  | 1 | TRUE | wye
16 | LV_3408-12_0_9_load_20 | 21 | 0.0017125 | 0.0004292 | 0 | 0 |  | 1 | TRUE | wye
17 | LV_3408-12_0_9_load_21 | 22 | 0.0012137 | 0.00030418 | 0 | 0 |  | 1 | TRUE | wye
18 | LV_3408-12_0_9_load_23 | 24 | 0.0015328 | 0.00038415 | 0 | 0 |  | 1 | TRUE | wye
19 | LV_3408-12_0_9_load_24 | 25 | 0.0030526 | 0.00076505 | 0 | 0 |  | 1 | TRUE | wye
20 | LV_3408-12_0_9_load_25 | 26 | 0.0017716 | 0.00044401 | 0 | 0 |  | 1 | TRUE | wye
21 | LV_3408-12_0_9_load_82 | 27 | 0.0035425 | 0.00088784 | 0 | 0 |  | 1 | TRUE | wye
22 | LV_3408-12_0_9_load_40 | 29 | 0.0018849 | 0.0004724 | 0 | 0 |  | 1 | TRUE | wye
23 | LV_3408-12_0_9_load_64 | 30 | 0.001803 | 0.00045189 | 0 | 0 |  | 1 | TRUE | wye
24 | LV_3408-12_0_9_load_29 | 31 | 0.0018634 | 0.00046702 | 0 | 0 |  | 1 | TRUE | wye
25 | LV_3408-12_0_9_load_65 | 32 | 0.003922 | 0.00098295 | 0 | 0 |  | 1 | TRUE | wye
26 | LV_3408-12_0_9_load_27 | 33 | 0.0014969 | 0.00037515 | 0 | 0 |  | 1 | TRUE | wye
27 | LV_3408-12_0_9_load_28 | 34 | 0.0017883 | 0.0004482 | 0 | 0 |  | 1 | TRUE | wye
28 | LV_3408-12_0_9_load_30 | 35 | 0.0032277 | 0.00080894 | 0 | 0 |  | 1 | TRUE | wye
29 | LV_3408-12_0_9_load_31 | 36 | 0.0015092 | 0.00037824 | 0 | 0 |  | 1 | TRUE | wye
30 | LV_3408-12_0_9_load_32 | 37 | 0.0018547 | 0.00046482 | 0 | 0 |  | 1 | TRUE | wye
31 | LV_3408-12_0_9_load_33 | 38 | 0.0023231 | 0.00058221 | 0 | 0 |  | 1 | TRUE | wye
32 | LV_3408-12_0_9_load_34 | 39 | 0.0031412 | 0.00078725 | 0 | 0 |  | 1 | TRUE | wye
33 | LV_3408-12_0_9_load_43 | 40 | 0.0024701 | 0.00061906 | 0 | 0 |  | 1 | TRUE | wye
34 | LV_3408-12_0_9_load_37 | 41 | 0.0027768 | 0.00069593 | 0 | 0 |  | 1 | TRUE | wye
35 | LV_3408-12_0_9_load_83 | 43 | 0.002527 | 0.00063332 | 0 | 0 |  | 1 | TRUE | wye
36 | LV_3408-12_0_9_load_84 | 44 | 0.0019203 | 0.00048128 | 0 | 0 |  | 1 | TRUE | wye
37 | LV_3408-12_0_9_load_41 | 45 | 0.0023327 | 0.00058463 | 0 | 0 |  | 1 | TRUE | wye
38 | LV_3408-12_0_9_load_42 | 46 | 0.0026845 | 0.00067281 | 0 | 0 |  | 1 | TRUE | wye
39 | LV_3408-12_0_9_load_50 | 48 | 0.0028281 | 0.00070878 | 0 | 0 |  | 1 | TRUE | wye
40 | LV_3408-12_0_9_load_45 | 49 | 0.0027589 | 0.00069145 | 0 | 0 |  | 1 | TRUE | wye
41 | LV_3408-12_0_9_load_47 | 50 | 0.002079 | 0.00052105 | 0 | 0 |  | 1 | TRUE | wye
42 | LV_3408-12_0_9_load_46 | 51 | 0.0012878 | 0.00032276 | 0 | 0 |  | 1 | TRUE | wye
43 | LV_3408-12_0_9_load_57 | 52 | 0.0015216 | 0.00038135 | 0 | 0 |  | 1 | TRUE | wye
44 | LV_3408-12_0_9_load_48 | 53 | 0.0014651 | 0.00036718 | 0 | 0 |  | 1 | TRUE | wye
45 | LV_3408-12_0_9_load_58 | 54 | 0.0013432 | 0.00033665 | 0 | 0 |  | 1 | TRUE | wye
46 | LV_3408-12_0_9_load_56 | 55 | 0.0014538 | 0.00036436 | 0 | 0 |  | 1 | TRUE | wye
47 | LV_3408-12_0_9_load_54 | 56 | 0.0018686 | 0.00046831 | 0 | 0 |  | 1 | TRUE | wye
48 | LV_3408-12_0_9_load_122 | 57 | 0.00081669 | 0.00020468 | 0 | 0 |  | 1 | TRUE | wye
49 | LV_3408-12_0_9_load_51 | 59 | 0.0024519 | 0.00061451 | 0 | 0 |  | 1 | TRUE | wye
50 | LV_3408-12_0_9_load_52 | 60 | 0.0014566 | 0.00036505 | 0 | 0 |  | 1 | TRUE | wye
51 | LV_3408-12_0_9_load_53 | 61 | 0.0026605 | 0.00066679 | 0 | 0 |  | 1 | TRUE | wye
52 | LV_3408-12_0_9_load_55 | 62 | 0.003583 | 0.00089797 | 0 | 0 |  | 1 | TRUE | wye
53 | LV_3408-12_0_9_load_118 | 63 | 0.001341 | 0.00033609 | 0 | 0 |  | 1 | TRUE | wye
54 | LV_3408-12_0_9_load_59 | 65 | 0.00078443 | 0.0001966 | 0 | 0 |  | 1 | TRUE | wye
55 | LV_3408-12_0_9_load_62 | 66 | 0.0025288 | 0.00063377 | 0 | 0 |  | 1 | TRUE | wye
56 | LV_3408-12_0_9_load_60 | 67 | 0.0019078 | 0.00047813 | 0 | 0 |  | 1 | TRUE | wye
57 | LV_3408-12_0_9_load_61 | 68 | 0.0017569 | 0.00044032 | 0 | 0 |  | 1 | TRUE | wye
58 | LV_3408-12_0_9_load_63 | 69 | 0.0014071 | 0.00035265 | 0 | 0 |  | 1 | TRUE | wye
59 | LV_3408-12_0_9_load_67 | 70 | 0.0014143 | 0.00035445 | 0 | 0 |  | 1 | TRUE | wye
60 | LV_3408-12_0_9_load_68 | 71 | 0.0014457 | 0.00036232 | 0 | 0 |  | 1 | TRUE | wye
61 | LV_3408-12_0_9_load_66 | 72 | 0.0028661 | 0.00071832 | 0 | 0 |  | 1 | TRUE | wye
62 | LV_3408-12_0_9_load_70 | 73 | 0.0033151 | 0.00083084 | 0 | 0 |  | 1 | TRUE | wye
63 | LV_3408-12_0_9_load_71 | 74 | 0.0036004 | 0.00090236 | 0 | 0 |  | 1 | TRUE | wye
64 | LV_3408-12_0_9_load_69 | 75 | 0.0015951 | 0.00039978 | 0 | 0 |  | 1 | TRUE | wye
65 | LV_3408-12_0_9_load_78 | 77 | 0.0013241 | 0.00033184 | 0 | 0 |  | 1 | TRUE | wye
66 | LV_3408-12_0_9_load_75 | 78 | 0.0012058 | 0.00030221 | 0 | 0 |  | 1 | TRUE | wye
67 | LV_3408-12_0_9_load_72 | 79 | 0.0036766 | 0.00092145 | 0 | 0 |  | 1 | TRUE | wye
68 | LV_3408-12_0_9_load_86 | 81 | 0.0018595 | 0.00046604 | 0 | 0 |  | 1 | TRUE | wye
69 | LV_3408-12_0_9_load_80 | 82 | 0.0023784 | 0.00059609 | 0 | 0 |  | 1 | TRUE | wye
70 | LV_3408-12_0_9_load_73 | 83 | 0.0016861 | 0.00042258 | 0 | 0 |  | 1 | TRUE | wye
71 | LV_3408-12_0_9_load_74 | 84 | 0.0016127 | 0.00040417 | 0 | 0 |  | 1 | TRUE | wye
72 | LV_3408-12_0_9_load_76 | 85 | 0.0013911 | 0.00034865 | 0 | 0 |  | 1 | TRUE | wye
73 | LV_3408-12_0_9_load_79 | 86 | 0.0026966 | 0.00067584 | 0 | 0 |  | 1 | TRUE | wye
74 | LV_3408-12_0_9_load_93 | 88 | 0.0022278 | 0.00055834 | 0 | 0 |  | 1 | TRUE | wye
75 | LV_3408-12_0_9_load_94 | 89 | 0.0025177 | 0.00063099 | 0 | 0 |  | 1 | TRUE | wye
76 | LV_3408-12_0_9_load_85 | 90 | 0.0015594 | 0.00039082 | 0 | 0 |  | 1 | TRUE | wye
77 | LV_3408-12_0_9_load_90 | 91 | 0.0018553 | 0.00046498 | 0 | 0 |  | 1 | TRUE | wye
78 | LV_3408-12_0_9_load_89 | 92 | 0.0024789 | 0.00062128 | 0 | 0 |  | 1 | TRUE | wye
79 | LV_3408-12_0_9_load_91 | 95 | 0.0014083 | 0.00035294 | 0 | 0 |  | 1 | TRUE | wye
80 | LV_3408-12_0_9_load_95 | 96 | 0.001793 | 0.00044936 | 0 | 0 |  | 1 | TRUE | wye
81 | LV_3408-12_0_9_load_96 | 97 | 0.0024282 | 0.00060855 | 0 | 0 |  | 1 | TRUE | wye
82 | LV_3408-12_0_9_load_97 | 98 | 0.0013853 | 0.00034719 | 0 | 0 |  | 1 | TRUE | wye
83 | LV_3408-12_0_9_load_146 | 101 | 0.0042944 | 0.0010763 | 0 | 0 |  | 1 | TRUE | wye
84 | LV_3408-12_0_9_load_99 | 103 | 0.001307 | 0.00032757 | 0 | 0 |  | 1 | TRUE | wye
85 | LV_3408-12_0_9_load_100 | 104 | 0.001565 | 0.00039223 | 0 | 0 |  | 1 | TRUE | wye
86 | LV_3408-12_0_9_load_101 | 105 | 0.0020185 | 0.00050589 | 0 | 0 |  | 1 | TRUE | wye
87 | LV_3408-12_0_9_load_113 | 106 | 0.0018039 | 0.00045209 | 0 | 0 |  | 1 | TRUE | wye
88 | LV_3408-12_0_9_load_102 | 107 | 0.002626 | 0.00065814 | 0 | 0 |  | 1 | TRUE | wye
89 | LV_3408-12_0_9_load_114 | 108 | 0.0017403 | 0.00043617 | 0 | 0 |  | 1 | TRUE | wye
90 | LV_3408-12_0_9_load_103 | 109 | 0.001315 | 0.00032958 | 0 | 0 |  | 1 | TRUE | wye
91 | LV_3408-12_0_9_load_104 | 110 | 0.002495 | 0.00062532 | 0 | 0 |  | 1 | TRUE | wye
92 | LV_3408-12_0_9_load_105 | 111 | 0.0013534 | 0.00033919 | 0 | 0 |  | 1 | TRUE | wye
93 | LV_3408-12_0_9_load_106 | 112 | 0.0025851 | 0.00064789 | 0 | 0 |  | 1 | TRUE | wye
94 | LV_3408-12_0_9_load_107 | 113 | 0.0016821 | 0.00042158 | 0 | 0 |  | 1 | TRUE | wye
95 | LV_3408-12_0_9_load_108 | 114 | 0.0020703 | 0.00051885 | 0 | 0 |  | 1 | TRUE | wye
96 | LV_3408-12_0_9_load_110 | 116 | 0.0015863 | 0.00039757 | 0 | 0 |  | 1 | TRUE | wye
97 | LV_3408-12_0_9_load_111 | 117 | 0.0011576 | 0.00029012 | 0 | 0 |  | 1 | TRUE | wye
98 | LV_3408-12_0_9_load_135 | 118 | 0.00073319 | 0.00018375 | 0 | 0 |  | 1 | TRUE | wye
99 | LV_3408-12_0_9_load_158 | 119 | 0.0011531 | 0.000289 | 0 | 0 |  | 1 | TRUE | wye
100 | LV_3408-12_0_9_load_212 | 121 | 0.00093112 | 0.00023336 | 0 | 0 |  | 1 | TRUE | wye
101 | LV_3408-12_0_9_load_210 | 122 | 0.0016476 | 0.00041293 | 0 | 0 |  | 1 | TRUE | wye
102 | LV_3408-12_0_9_load_156 | 123 | 0.0018589 | 0.00046589 | 0 | 0 |  | 1 | TRUE | wye
103 | LV_3408-12_0_9_load_241 | 124 | 0.0010755 | 0.00026953 | 0 | 0 |  | 1 | TRUE | wye
104 | LV_3408-12_0_9_load_115 | 126 | 0.0016739 | 0.00041952 | 0 | 0 |  | 1 | TRUE | wye
105 | LV_3408-12_0_9_load_116 | 127 | 0.0020866 | 0.00052296 | 0 | 0 |  | 1 | TRUE | wye
106 | LV_3408-12_0_9_load_119 | 128 | 0.002032 | 0.00050926 | 0 | 0 |  | 1 | TRUE | wye
107 | LV_3408-12_0_9_load_120 | 129 | 0.0015552 | 0.00038976 | 0 | 0 |  | 1 | TRUE | wye
108 | LV_3408-12_0_9_load_121 | 130 | 0.0014074 | 0.00035272 | 0 | 0 |  | 1 | TRUE | wye
109 | LV_3408-12_0_9_load_126 | 131 | 0.0010771 | 0.00026994 | 0 | 0 |  | 1 | TRUE | wye
110 | LV_3408-12_0_9_load_127 | 132 | 0.0017108 | 0.00042877 | 0 | 0 |  | 1 | TRUE | wye
111 | LV_3408-12_0_9_load_124 | 133 | 0.0017657 | 0.00044251 | 0 | 0 |  | 1 | TRUE | wye
112 | LV_3408-12_0_9_load_125 | 134 | 0.0022879 | 0.00057341 | 0 | 0 |  | 1 | TRUE | wye
113 | LV_3408-12_0_9_load_130 | 135 | 0.00088068 | 0.00022072 | 0 | 0 |  | 1 | TRUE | wye
114 | LV_3408-12_0_9_load_128 | 137 | 0.0020021 | 0.00050178 | 0 | 0 |  | 1 | TRUE | wye
115 | LV_3408-12_0_9_load_129 | 138 | 0.0020722 | 0.00051935 | 0 | 0 |  | 1 | TRUE | wye
116 | LV_3408-12_0_9_load_238 | 140 | 0.0014398 | 0.00036084 | 0 | 0 |  | 1 | TRUE | wye
117 | LV_3408-12_0_9_load_134 | 142 | 0.0034666 | 0.00086882 | 0 | 0 |  | 1 | TRUE | wye
118 | LV_3408-12_0_9_load_237 | 143 | 0.0012606 | 0.00031593 | 0 | 0 |  | 1 | TRUE | wye
119 | LV_3408-12_0_9_load_136 | 144 | 0.0014784 | 0.00037052 | 0 | 0 |  | 1 | TRUE | wye
120 | LV_3408-12_0_9_load_137 | 145 | 0.0022986 | 0.00057609 | 0 | 0 |  | 1 | TRUE | wye
121 | LV_3408-12_0_9_load_139 | 146 | 0.0011259 | 0.00028218 | 0 | 0 |  | 1 | TRUE | wye
122 | LV_3408-12_0_9_load_140 | 147 | 0.002505 | 0.0006278 | 0 | 0 |  | 1 | TRUE | wye
123 | LV_3408-12_0_9_load_141 | 148 | 0.0015753 | 0.00039481 | 0 | 0 |  | 1 | TRUE | wye
124 | LV_3408-12_0_9_load_142 | 149 | 0.0021516 | 0.00053925 | 0 | 0 |  | 1 | TRUE | wye
125 | LV_3408-12_0_9_load_145 | 150 | 0.0018295 | 0.00045852 | 0 | 0 |  | 1 | TRUE | wye
126 | LV_3408-12_0_9_load_165 | 151 | 0.0016391 | 0.00041081 | 0 | 0 |  | 1 | TRUE | wye
127 | LV_3408-12_0_9_load_148 | 152 | 0.0019254 | 0.00048256 | 0 | 0 |  | 1 | TRUE | wye
128 | LV_3408-12_0_9_load_166 | 153 | 0.0022356 | 0.0005603 | 0 | 0 |  | 1 | TRUE | wye
129 | LV_3408-12_0_9_load_147 | 154 | 0.0025371 | 0.00063587 | 0 | 0 |  | 1 | TRUE | wye
130 | LV_3408-12_0_9_load_149 | 155 | 0.0011409 | 0.00028595 | 0 | 0 |  | 1 | TRUE | wye
131 | LV_3408-12_0_9_load_150 | 156 | 0.0024231 | 0.00060729 | 0 | 0 |  | 1 | TRUE | wye
132 | LV_3408-12_0_9_load_151 | 157 | 0.0032439 | 0.000813 | 0 | 0 |  | 1 | TRUE | wye
133 | LV_3408-12_0_9_load_152 | 158 | 0.0023505 | 0.00058909 | 0 | 0 |  | 1 | TRUE | wye
134 | LV_3408-12_0_9_load_153 | 159 | 0.0035016 | 0.00087758 | 0 | 0 |  | 1 | TRUE | wye
135 | LV_3408-12_0_9_load_154 | 160 | 0.0025943 | 0.00065019 | 0 | 0 |  | 1 | TRUE | wye
136 | LV_3408-12_0_9_load_159 | 162 | 0.0029699 | 0.00074432 | 0 | 0 |  | 1 | TRUE | wye
137 | LV_3408-12_0_9_load_157 | 163 | 0.0036086 | 0.0009044 | 0 | 0 |  | 1 | TRUE | wye
138 | LV_3408-12_0_9_load_193 | 164 | 0.0028526 | 0.00071494 | 0 | 0 |  | 1 | TRUE | wye
139 | LV_3408-12_0_9_load_192 | 165 | 0.0027989 | 0.00070148 | 0 | 0 |  | 1 | TRUE | wye
140 | LV_3408-12_0_9_load_160 | 166 | 0.0013392 | 0.00033562 | 0 | 0 |  | 1 | TRUE | wye
141 | LV_3408-12_0_9_load_161 | 167 | 0.0013467 | 0.00033751 | 0 | 0 |  | 1 | TRUE | wye
142 | LV_3408-12_0_9_load_163 | 168 | 0.0016028 | 0.0004017 | 0 | 0 |  | 1 | TRUE | wye
143 | LV_3408-12_0_9_load_164 | 169 | 0.00094018 | 0.00023563 | 0 | 0 |  | 1 | TRUE | wye
144 | LV_3408-12_0_9_load_169 | 171 | 0.001149 | 0.00028797 | 0 | 0 |  | 1 | TRUE | wye
145 | LV_3408-12_0_9_load_172 | 173 | 0.0011769 | 0.00029496 | 0 | 0 |  | 1 | TRUE | wye
146 | LV_3408-12_0_9_load_171 | 175 | 0.0016151 | 0.00040478 | 0 | 0 |  | 1 | TRUE | wye
147 | LV_3408-12_0_9_load_170 | 176 | 0.001347 | 0.00033759 | 0 | 0 |  | 1 | TRUE | wye
148 | LV_3408-12_0_9_load_174 | 177 | 0.0016876 | 0.00042296 | 0 | 0 |  | 1 | TRUE | wye
149 | LV_3408-12_0_9_load_175 | 178 | 0.0014437 | 0.00036182 | 0 | 0 |  | 1 | TRUE | wye
150 | LV_3408-12_0_9_load_176 | 179 | 0.0025823 | 0.00064719 | 0 | 0 |  | 1 | TRUE | wye
151 | LV_3408-12_0_9_load_179 | 180 | 0.002138 | 0.00053584 | 0 | 0 |  | 1 | TRUE | wye
152 | LV_3408-12_0_9_load_177 | 181 | 0.0024417 | 0.00061195 | 0 | 0 |  | 1 | TRUE | wye
153 | LV_3408-12_0_9_load_178 | 182 | 0.0054014 | 0.0013537 | 0 | 0 |  | 1 | TRUE | wye
154 | LV_3408-12_0_9_load_180 | 183 | 0.0023785 | 0.00059611 | 0 | 0 |  | 1 | TRUE | wye
155 | LV_3408-12_0_9_load_182 | 185 | 0.0029724 | 0.00074496 | 0 | 0 |  | 1 | TRUE | wye
156 | LV_3408-12_0_9_load_187 | 187 | 0.0019926 | 0.00049939 | 0 | 0 |  | 1 | TRUE | wye
157 | LV_3408-12_0_9_load_183 | 188 | 0.0024531 | 0.00061482 | 0 | 0 |  | 1 | TRUE | wye
158 | LV_3408-12_0_9_load_184 | 189 | 0.0028496 | 0.00071418 | 0 | 0 |  | 1 | TRUE | wye
159 | LV_3408-12_0_9_load_186 | 190 | 0.0027578 | 0.00069117 | 0 | 0 |  | 1 | TRUE | wye
160 | LV_3408-12_0_9_load_188 | 191 | 0.0029146 | 0.00073047 | 0 | 0 |  | 1 | TRUE | wye
161 | LV_3408-12_0_9_load_194 | 192 | 0.0020493 | 0.00051361 | 0 | 0 |  | 1 | TRUE | wye
162 | LV_3408-12_0_9_load_189 | 193 | 0.0024387 | 0.0006112 | 0 | 0 |  | 1 | TRUE | wye
163 | LV_3408-12_0_9_load_195 | 194 | 0.002725 | 0.00068295 | 0 | 0 |  | 1 | TRUE | wye
164 | LV_3408-12_0_9_load_190 | 195 | 0.0030275 | 0.00075877 | 0 | 0 |  | 1 | TRUE | wye
165 | LV_3408-12_0_9_load_191 | 196 | 0.0031063 | 0.00077851 | 0 | 0 |  | 1 | TRUE | wye
166 | LV_3408-12_0_9_load_196 | 197 | 0.0057656 | 0.001445 | 0 | 0 |  | 1 | TRUE | wye
167 | LV_3408-12_0_9_load_197 | 198 | 0.0021226 | 0.00053196 | 0 | 0 |  | 1 | TRUE | wye
168 | LV_3408-12_0_9_load_198 | 199 | 0.0020595 | 0.00051617 | 0 | 0 |  | 1 | TRUE | wye
169 | LV_3408-12_0_9_load_199 | 200 | 0.0055118 | 0.0013814 | 0 | 0 |  | 1 | TRUE | wye
170 | LV_3408-12_0_9_load_200 | 201 | 0.0034488 | 0.00086434 | 0 | 0 |  | 1 | TRUE | wye
171 | LV_3408-12_0_9_load_201 | 202 | 0.0039113 | 0.00098025 | 0 | 0 |  | 1 | TRUE | wye
172 | LV_3408-12_0_9_load_202 | 203 | 0.0027418 | 0.00068717 | 0 | 0 |  | 1 | TRUE | wye
173 | LV_3408-12_0_9_load_203 | 204 | 0.0039026 | 0.00097808 | 0 | 0 |  | 1 | TRUE | wye
174 | LV_3408-12_0_9_load_205 | 206 | 0.0037818 | 0.00094781 | 0 | 0 |  | 1 | TRUE | wye
175 | LV_3408-12_0_9_load_206 | 207 | 0.0033535 | 0.00084047 | 0 | 0 |  | 1 | TRUE | wye
176 | LV_3408-12_0_9_load_207 | 208 | 0.0031502 | 0.00078953 | 0 | 0 |  | 1 | TRUE | wye
177 | LV_3408-12_0_9_load_219 | 209 | 0.0046772 | 0.0011722 | 0 | 0 |  | 1 | TRUE | wye
178 | LV_3408-12_0_9_load_208 | 210 | 0.0029781 | 0.00074639 | 0 | 0 |  | 1 | TRUE | wye
179 | LV_3408-12_0_9_load_209 | 212 | 0.0040647 | 0.0010187 | 0 | 0 |  | 1 | TRUE | wye
180 | LV_3408-12_0_9_load_220 | 213 | 0.0021081 | 0.00052833 | 0 | 0 |  | 1 | TRUE | wye
181 | LV_3408-12_0_9_load_243 | 214 | 0.0018594 | 0.000466 | 0 | 0 |  | 1 | TRUE | wye
182 | LV_3408-12_0_9_load_213 | 215 | 0.0014142 | 0.00035443 | 0 | 0 |  | 1 | TRUE | wye
183 | LV_3408-12_0_9_load_214 | 216 | 0.0013946 | 0.00034953 | 0 | 0 |  | 1 | TRUE | wye
184 | LV_3408-12_0_9_load_246 | 217 | 0.0014118 | 0.00035383 | 0 | 0 |  | 1 | TRUE | wye
185 | LV_3408-12_0_9_load_240 | 219 | 0.0013485 | 0.00033796 | 0 | 0 |  | 1 | TRUE | wye
186 | LV_3408-12_0_9_load_245 | 220 | 0.0012518 | 0.00031373 | 0 | 0 |  | 1 | TRUE | wye
187 | LV_3408-12_0_9_load_224 | 221 | 0.0030199 | 0.00075686 | 0 | 0 |  | 1 | TRUE | wye
188 | LV_3408-12_0_9_load_215 | 222 | 0.0022262 | 0.00055794 | 0 | 0 |  | 1 | TRUE | wye
189 | LV_3408-12_0_9_load_218 | 223 | 0.003332 | 0.00083508 | 0 | 0 |  | 1 | TRUE | wye
190 | LV_3408-12_0_9_load_244 | 224 | 0.0012638 | 0.00031674 | 0 | 0 |  | 1 | TRUE | wye
191 | LV_3408-12_0_9_load_221 | 225 | 0.0022352 | 0.00056019 | 0 | 0 |  | 1 | TRUE | wye
192 | LV_3408-12_0_9_load_222 | 226 | 0.0013325 | 0.00033395 | 0 | 0 |  | 1 | TRUE | wye
193 | LV_3408-12_0_9_load_223 | 227 | 0.0013944 | 0.00034947 | 0 | 0 |  | 1 | TRUE | wye
194 | LV_3408-12_0_9_load_225 | 228 | 0.0022352 | 0.00056019 | 0 | 0 |  | 1 | TRUE | wye
195 | LV_3408-12_0_9_load_226 | 229 | 0.0004194 | 0.00010511 | 0 | 0 |  | 1 | TRUE | wye
196 | LV_3408-12_0_9_load_227 | 230 | 0.0022477 | 0.00056332 | 0 | 0 |  | 1 | TRUE | wye
197 | LV_3408-12_0_9_load_228 | 231 | 0.0022469 | 0.00056312 | 0 | 0 |  | 1 | TRUE | wye
198 | LV_3408-12_0_9_load_229 | 232 | 0.00072238 | 0.00018105 | 0 | 0 |  | 1 | TRUE | wye
199 | LV_3408-12_0_9_load_230 | 233 | 0.00072143 | 0.00018081 | 0 | 0 |  | 1 | TRUE | wye
200 | LV_3408-12_0_9_load_235 | 234 | 0.0019259 | 0.00048267 | 0 | 0 |  | 1 | TRUE | wye
201 | LV_3408-12_0_9_load_233 | 235 | 0.00095066 | 0.00023826 | 0 | 0 |  | 1 | TRUE | wye
202 | LV_3408-12_0_9_load_231 | 236 | 0.0019916 | 0.00049914 | 0 | 0 |  | 1 | TRUE | wye
203 | LV_3408-12_0_9_load_234 | 238 | 0.0009097 | 0.00022799 | 0 | 0 |  | 1 | TRUE | wye
204 | LV_3408-12_0_9_load_239 | 239 | 0.0010494 | 0.000263 | 0 | 0 |  | 1 | TRUE | wye

## ext_grid
| name | bus | vm_pu | va_degree | slack_weight | in_service
0 |  | 99 | 1 | 0 | 1 | TRUE

## line
| name | std_type | from_bus | to_bus | length_km | r_ohm_per_km | x_ohm_per_km | c_nf_per_km | g_us_per_km | max_i_ka | df | parallel | type | in_service
0 | LV_3408-12_0_9_line_0 |  | 0 | 1 | 0.023445 | 0.125 | 0.08 | 261 | 0 | 0.364 | 1 | 1 | cs | TRUE
1 | LV_3408-12_0_9_line_1 |  | 0 | 2 | 0.015023 | 0.125 | 0.08 | 261 | 0 | 0.364 | 1 | 1 | cs | TRUE
2 | LV_3408-12_0_9_line_2 |  | 1 | 3 | 0.00041094 | 0.125 | 0.08 | 261 | 0 | 0.364 | 1 | 1 | cs | TRUE
3 | LV_3408-12_0_9_line_3 |  | 1 | 4 | 0.032065 | 0.125 | 0.08 | 261 | 0 | 0.364 | 1 | 1 | cs | TRUE
4 | LV_3408-12_0_9_line_4 |  | 2 | 5 | 0.014776 | 0.125 | 0.08 | 261 | 0 | 0.364 | 1 | 1 | cs | TRUE
5 | LV_3408-12_0_9_line_5 |  | 3 | 6 | 0.031254 | 0.125 | 0.08 | 261 | 0 | 0.364 | 1 | 1 | cs | TRUE
6 | LV_3408-12_0_9_line_6 |  | 5 | 7 | 0.022699 | 0.125 | 0.08 | 261 | 0 | 0.364 | 1 | 1 | cs | TRUE
7 | LV_3408-12_0_9_line_7 |  | 6 | 8 | 0.025806 | 0.125 | 0.08 | 261 | 0 | 0.364 | 1 | 1 | cs | TRUE
8 | LV_3408-12_0_9_line_8 |  | 7 | 9 | 0.022286 | 0.125 | 0.08 | 261 | 0 | 0.364 | 1 | 1 | cs | TRUE
9 | LV_3408-12_0_9_line_9 |  | 8 | 17 | 0.039977 | 0.125 | 0.08 | 261 | 0 | 0.364 | 1 | 1 | cs | TRUE
10 | LV_3408-12_0_9_line_10 |  | 8 | 14 | 0.030053 | 0.125 | 0.08 | 261 | 0 | 0.364 | 1 | 1 | cs | TRUE
11 | LV_3408-12_0_9_line_11 |  | 9 | 10 | 0.0019342 | 0.125 | 0.08 | 261 | 0 | 0.364 | 1 | 1 | cs | TRUE
12 | LV_3408-12_0_9_line_12 |  | 10 | 11 | 0.0064808 | 0.125 | 0.08 | 261 | 0 | 0.364 | 1 | 1 | cs | TRUE
13 | LV_3408-12_0_9_line_13 |  | 12 | 13 | 0.026169 | 0.125 | 0.08 | 261 | 0 | 0.364 | 1 | 1 | cs | TRUE
14 | LV_3408-12_0_9_line_14 |  | 12 | 14 | 0.0019811 | 0.125 | 0.08 | 261 | 0 | 0.364 | 1 | 1 | cs | TRUE
15 | LV_3408-12_0_9_line_15 |  | 13 | 15 | 0.018028 | 0.125 | 0.08 | 261 | 0 | 0.364 | 1 | 1 | cs | TRUE
16 | LV_3408-12_0_9_line_16 |  | 15 | 16 | 0.019114 | 0.125 | 0.08 | 261 | 0 | 0.364 | 1 | 1 | cs | TRUE
17 | LV_3408-12_0_9_line_17 |  | 16 | 18 | 0.067166 | 0.125 | 0.08 | 261 | 0 | 0.364 | 1 | 1 | cs | TRUE
18 | LV_3408-12_0_9_line_18 |  | 17 | 19 | 0.029361 | 0.125 | 0.08 | 261 | 0 | 0.364 | 1 | 1 | cs | TRUE
19 | LV_3408-12_0_9_line_19 |  | 18 | 20 | 0.030844 | 0.125 | 0.08 | 261 | 0 | 0.364 | 1 | 1 | cs | TRUE
20 | LV_3408-12_0_9_line_20 |  | 19 | 41 | 0.021275 | 0.125 | 0.08 | 261 | 0 | 0.364 | 1 | 1 | cs | TRUE
21 | LV_3408-12_0_9_line_21 |  | 21 | 22 | 0.0036962 | 0.125 | 0.08 | 261 | 0 | 0.364 | 1 | 1 | cs | TRUE
22 | LV_3408-12_0_9_line_22 |  | 22 | 23 | 0.029333 | 0.125 | 0.08 | 261 | 0 | 0.364 | 1 | 1 | cs | TRUE
23 | LV_3408-12_0_9_line_23 |  | 23 | 24 | 0.025136 | 0.125 | 0.08 | 261 | 0 | 0.364 | 1 | 1 | cs | TRUE
24 | LV_3408-12_0_9_line_24 |  | 23 | 25 | 0.006818 | 0.125 | 0.08 | 261 | 0 | 0.364 | 1 | 1 | cs | TRUE
25 | LV_3408-12_0_9_line_25 |  | 24 | 26 | 0.0063059 | 0.125 | 0.08 | 261 | 0 | 0.364 | 1 | 1 | cs | TRUE
26 | LV_3408-12_0_9_line_26 |  | 25 | 27 | 0.028715 | 0.125 | 0.08 | 261 | 0 | 0.364 | 1 | 1 | cs | TRUE
27 | LV_3408-12_0_9_line_27 |  | 26 | 28 | 0.024978 | 0.125 | 0.08 | 261 | 0 | 0.364 | 1 | 1 | cs | TRUE
28 | LV_3408-12_0_9_line_28 |  | 27 | 29 | 0.025259 | 0.125 | 0.08 | 261 | 0 | 0.364 | 1 | 1 | cs | TRUE
29 | LV_3408-12_0_9_line_29 |  | 28 | 30 | 0.013512 | 0.125 | 0.08 | 261 | 0 | 0.364 | 1 | 1 | cs | TRUE
30 | LV_3408-12_0_9_line_30 |  | 28 | 31 | 0.014014 | 0.125 | 0.08 | 261 | 0 | 0.364 | 1 | 1 | cs | TRUE
31 | LV_3408-12_0_9_line_31 |  | 29 | 43 | 0.027292 | 0.125 | 0.08 | 261 | 0 | 0.364 | 1 | 1 | cs | TRUE
32 | LV_3408-12_0_9_line_32 |  | 30 | 32 | 0.026444 | 0.125 | 0.08 | 261 | 0 | 0.364 | 1 | 1 | cs | TRUE
33 | LV_3408-12_0_9_line_33 |  | 31 | 33 | 0.0038081 | 0.125 | 0.08 | 261 | 0 | 0.364 | 1 | 1 | cs | TRUE
34 | LV_3408-12_0_9_line_34 |  | 32 | 72 | 0.014994 | 0.125 | 0.08 | 261 | 0 | 0.364 | 1 | 1 | cs | TRUE
35 | LV_3408-12_0_9_line_35 |  | 33 | 34 | 0.023975 | 0.125 | 0.08 | 261 | 0 | 0.364 | 1 | 1 | cs | TRUE
36 | LV_3408-12_0_9_line_36 |  | 34 | 35 | 0.009595 | 0.125 | 0.08 | 261 | 0 | 0.364 | 1 | 1 | cs | TRUE
37 | LV_3408-12_0_9_line_37 |  | 35 | 36 | 0.019877 | 0.125 | 0.08 | 261 | 0 | 0.364 | 1 | 1 | cs | TRUE
38 | LV_3408-12_0_9_line_38 |  | 36 | 37 | 0.0045121 | 0.125 | 0.08 | 261 | 0 | 0.364 | 1 | 1 | cs | TRUE
39 | LV_3408-12_0_9_line_39 |  | 37 | 38 | 0.022744 | 0.125 | 0.08 | 261 | 0 | 0.364 | 1 | 1 | cs | TRUE
40 | LV_3408-12_0_9_line_40 |  | 39 | 40 | 0.011903 | 0.125 | 0.08 | 261 | 0 | 0.364 | 1 | 1 | cs | TRUE
41 | LV_3408-12_0_9_line_41 |  | 39 | 41 | 0.039011 | 0.125 | 0.08 | 261 | 0 | 0.364 | 1 | 1 | cs | TRUE
42 | LV_3408-12_0_9_line_42 |  | 40 | 42 | 0.0087216 | 0.125 | 0.08 | 261 | 0 | 0.364 | 1 | 1 | cs | TRUE
43 | LV_3408-12_0_9_line_43 |  | 42 | 49 | 0.020561 | 0.125 | 0.08 | 261 | 0 | 0.364 | 1 | 1 | cs | TRUE
44 | LV_3408-12_0_9_line_44 |  | 43 | 44 | 0.020679 | 0.125 | 0.08 | 261 | 0 | 0.364 | 1 | 1 | cs | TRUE
45 | LV_3408-12_0_9_line_45 |  | 44 | 90 | 0.0094609 | 0.125 | 0.08 | 261 | 0 | 0.364 | 1 | 1 | cs | TRUE
46 | LV_3408-12_0_9_line_46 |  | 45 | 46 | 0.027586 | 0.125 | 0.08 | 261 | 0 | 0.364 | 1 | 1 | cs | TRUE
47 | LV_3408-12_0_9_line_47 |  | 46 | 47 | 0.03938 | 0.125 | 0.08 | 261 | 0 | 0.364 | 1 | 1 | cs | TRUE
48 | LV_3408-12_0_9_line_48 |  | 47 | 48 | 0.046058 | 0.125 | 0.08 | 261 | 0 | 0.364 | 1 | 1 | cs | TRUE
49 | LV_3408-12_0_9_line_49 |  | 48 | 57 | 0.027439 | 0.125 | 0.08 | 261 | 0 | 0.364 | 1 | 1 | cs | TRUE
50 | LV_3408-12_0_9_line_50 |  | 49 | 50 | 0.0037609 | 0.125 | 0.08 | 261 | 0 | 0.364 | 1 | 1 | cs | TRUE
51 | LV_3408-12_0_9_line_51 |  | 50 | 53 | 0.0089185 | 0.125 | 0.08 | 261 | 0 | 0.364 | 1 | 1 | cs | TRUE
52 | LV_3408-12_0_9_line_52 |  | 51 | 52 | 0.010959 | 0.125 | 0.08 | 261 | 0 | 0.364 | 1 | 1 | cs | TRUE
53 | LV_3408-12_0_9_line_53 |  | 52 | 54 | 0.016983 | 0.125 | 0.08 | 261 | 0 | 0.364 | 1 | 1 | cs | TRUE
54 | LV_3408-12_0_9_line_54 |  | 53 | 55 | 0.024999 | 0.125 | 0.08 | 261 | 0 | 0.364 | 1 | 1 | cs | TRUE
55 | LV_3408-12_0_9_line_55 |  | 54 | 65 | 0.003308 | 0.125 | 0.08 | 261 | 0 | 0.364 | 1 | 1 | cs | TRUE
56 | LV_3408-12_0_9_line_56 |  | 55 | 56 | 0.0052136 | 0.125 | 0.08 | 261 | 0 | 0.364 | 1 | 1 | cs | TRUE
57 | LV_3408-12_0_9_line_57 |  | 56 | 60 | 0.0025841 | 0.125 | 0.08 | 261 | 0 | 0.364 | 1 | 1 | cs | TRUE
58 | LV_3408-12_0_9_line_58 |  | 57 | 58 | 0.040164 | 0.125 | 0.08 | 261 | 0 | 0.364 | 1 | 1 | cs | TRUE
59 | LV_3408-12_0_9_line_59 |  | 58 | 133 | 0.024493 | 0.125 | 0.08 | 261 | 0 | 0.364 | 1 | 1 | cs | TRUE
60 | LV_3408-12_0_9_line_60 |  | 58 | 134 | 0.012342 | 0.125 | 0.08 | 261 | 0 | 0.364 | 1 | 1 | cs | TRUE
61 | LV_3408-12_0_9_line_61 |  | 59 | 60 | 0.021318 | 0.125 | 0.08 | 261 | 0 | 0.364 | 1 | 1 | cs | TRUE
62 | LV_3408-12_0_9_line_62 |  | 59 | 61 | 0.035962 | 0.125 | 0.08 | 261 | 0 | 0.364 | 1 | 1 | cs | TRUE
63 | LV_3408-12_0_9_line_63 |  | 61 | 62 | 0.028561 | 0.125 | 0.08 | 261 | 0 | 0.364 | 1 | 1 | cs | TRUE
64 | LV_3408-12_0_9_line_64 |  | 62 | 63 | 0.0071919 | 0.125 | 0.08 | 261 | 0 | 0.364 | 1 | 1 | cs | TRUE
65 | LV_3408-12_0_9_line_65 |  | 63 | 64 | 0.020376 | 0.125 | 0.08 | 261 | 0 | 0.364 | 1 | 1 | cs | TRUE
66 | LV_3408-12_0_9_line_66 |  | 64 | 128 | 0.0078187 | 0.125 | 0.08 | 261 | 0 | 0.364 | 1 | 1 | cs | TRUE
67 | LV_3408-12_0_9_line_67 |  | 64 | 127 | 0.026333 | 0.125 | 0.08 | 261 | 0 | 0.364 | 1 | 2 | cs | TRUE
68 | LV_3408-12_0_9_line_68 |  | 65 | 66 | 0.0035987 | 0.125 | 0.08 | 261 | 0 | 0.364 | 1 | 1 | cs | TRUE
69 | LV_3408-12_0_9_line_69 |  | 66 | 67 | 0.0012502 | 0.125 | 0.08 | 261 | 0 | 0.364 | 1 | 1 | cs | TRUE
70 | LV_3408-12_0_9_line_70 |  | 67 | 68 | 0.022864 | 0.125 | 0.08 | 261 | 0 | 0.364 | 1 | 1 | cs | TRUE
71 | LV_3408-12_0_9_line_71 |  | 68 | 69 | 0.0051947 | 0.125 | 0.08 | 261 | 0 | 0.364 | 1 | 1 | cs | TRUE
72 | LV_3408-12_0_9_line_72 |  | 69 | 70 | 0.020762 | 0.125 | 0.08 | 261 | 0 | 0.364 | 1 | 1 | cs | TRUE
73 | LV_3408-12_0_9_line_73 |  | 70 | 71 | 0.0051017 | 0.125 | 0.08 | 261 | 0 | 0.364 | 1 | 1 | cs | TRUE
74 | LV_3408-12_0_9_line_74 |  | 71 | 75 | 0.014618 | 0.125 | 0.08 | 261 | 0 | 0.364 | 1 | 1 | cs | TRUE
75 | LV_3408-12_0_9_line_75 |  | 72 | 73 | 0.0099928 | 0.125 | 0.08 | 261 | 0 | 0.364 | 1 | 1 | cs | TRUE
76 | LV_3408-12_0_9_line_76 |  | 73 | 74 | 0.026089 | 0.125 | 0.08 | 261 | 0 | 0.364 | 1 | 2 | cs | TRUE
77 | LV_3408-12_0_9_line_77 |  | 74 | 79 | 0.0025195 | 0.125 | 0.08 | 261 | 0 | 0.364 | 1 | 4 | cs | TRUE
78 | LV_3408-12_0_9_line_78 |  | 75 | 76 | 0.033787 | 0.125 | 0.08 | 261 | 0 | 0.364 | 1 | 1 | cs | TRUE
79 | LV_3408-12_0_9_line_79 |  | 76 | 77 | 0.025881 | 0.125 | 0.08 | 261 | 0 | 0.364 | 1 | 4 | cs | TRUE
80 | LV_3408-12_0_9_line_80 |  | 76 | 78 | 0.0035278 | 0.125 | 0.08 | 261 | 0 | 0.364 | 1 | 4 | cs | TRUE
81 | LV_3408-12_0_9_line_81 |  | 77 | 87 | 0.019919 | 0.125 | 0.08 | 261 | 0 | 0.364 | 1 | 4 | cs | TRUE
82 | LV_3408-12_0_9_line_82 |  | 78 | 83 | 0.017642 | 0.125 | 0.08 | 261 | 0 | 0.364 | 1 | 4 | cs | TRUE
83 | LV_3408-12_0_9_line_83 |  | 79 | 80 | 0.035942 | 0.125 | 0.08 | 261 | 0 | 0.364 | 1 | 4 | cs | TRUE
84 | LV_3408-12_0_9_line_84 |  | 80 | 81 | 0.01691 | 0.125 | 0.08 | 261 | 0 | 0.364 | 1 | 1 | cs | TRUE
85 | LV_3408-12_0_9_line_85 |  | 80 | 82 | 0.035066 | 0.125 | 0.08 | 261 | 0 | 0.364 | 1 | 4 | cs | TRUE
86 | LV_3408-12_0_9_line_86 |  | 82 | 86 | 0.032399 | 0.125 | 0.08 | 261 | 0 | 0.364 | 1 | 4 | cs | TRUE
87 | LV_3408-12_0_9_line_87 |  | 83 | 84 | 0.010057 | 0.125 | 0.08 | 261 | 0 | 0.364 | 1 | 4 | cs | TRUE
88 | LV_3408-12_0_9_line_88 |  | 84 | 85 | 0.010525 | 0.125 | 0.08 | 261 | 0 | 0.364 | 1 | 4 | cs | TRUE
89 | LV_3408-12_0_9_line_89 |  | 85 | 86 | 0.0108 | 0.125 | 0.08 | 261 | 0 | 0.364 | 1 | 4 | cs | TRUE
90 | LV_3408-12_0_9_line_90 |  | 87 | 88 | 0.019672 | 0.125 | 0.08 | 261 | 0 | 0.364 | 1 | 4 | cs | TRUE
91 | LV_3408-12_0_9_line_91 |  | 87 | 89 | 0.0098612 | 0.125 | 0.08 | 261 | 0 | 0.364 | 1 | 1 | cs | TRUE
92 | LV_3408-12_0_9_line_92 |  | 88 | 96 | 0.025128 | 0.125 | 0.08 | 261 | 0 | 0.364 | 1 | 4 | cs | TRUE
93 | LV_3408-12_0_9_line_93 |  | 90 | 91 | 0.013426 | 0.125 | 0.08 | 261 | 0 | 0.364 | 1 | 1 | cs | TRUE
94 | LV_3408-12_0_9_line_94 |  | 91 | 92 | 0.0048585 | 0.125 | 0.08 | 261 | 0 | 0.364 | 1 | 1 | cs | TRUE
95 | LV_3408-12_0_9_line_95 |  | 92 | 93 | 0.030484 | 0.125 | 0.08 | 261 | 0 | 0.364 | 1 | 1 | cs | TRUE
96 | LV_3408-12_0_9_line_96 |  | 93 | 94 | 0.052334 | 0.125 | 0.08 | 261 | 0 | 0.364 | 1 | 1 | cs | TRUE
97 | LV_3408-12_0_9_line_97 |  | 94 | 95 | 0.019333 | 0.125 | 0.08 | 261 | 0 | 0.364 | 1 | 1 | cs | TRUE
98 | LV_3408-12_0_9_line_98 |  | 96 | 97 | 0.0023272 | 0.125 | 0.08 | 261 | 0 | 0.364 | 1 | 4 | cs | TRUE
99 | LV_3408-12_0_9_line_99 |  | 97 | 100 | 0.024888 | 0.125 | 0.08 | 261 | 0 | 0.364 | 1 | 4 | cs | TRUE
100 | LV_3408-12_0_9_line_100 |  | 98 | 99 | 0.0067402 | 0.125 | 0.08 | 261 | 0 | 0.364 | 1 | 1 | cs | TRUE
101 | LV_3408-12_0_9_line_101 |  | 99 | 103 | 0.024327 | 0.125 | 0.08 | 261 | 0 | 0.364 | 1 | 4 | cs | TRUE
102 | LV_3408-12_0_9_line_102 |  | 99 | 104 | 0.025809 | 0.125 | 0.08 | 261 | 0 | 0.364 | 1 | 4 | cs | TRUE
103 | LV_3408-12_0_9_line_103 |  | 100 | 101 | 0.011783 | 0.125 | 0.08 | 261 | 0 | 0.364 | 1 | 4 | cs | TRUE
104 | LV_3408-12_0_9_line_104 |  | 100 | 102 | 0.004154 | 0.125 | 0.08 | 261 | 0 | 0.364 | 1 | 1 | cs | TRUE
105 | LV_3408-12_0_9_line_105 |  | 101 | 152 | 0.027019 | 0.125 | 0.08 | 261 | 0 | 0.364 | 1 | 4 | cs | TRUE
106 | LV_3408-12_0_9_line_106 |  | 102 | 150 | 0.047472 | 0.125 | 0.08 | 261 | 0 | 0.364 | 1 | 1 | cs | TRUE
107 | LV_3408-12_0_9_line_107 |  | 102 | 149 | 0.017518 | 0.125 | 0.08 | 261 | 0 | 0.364 | 1 | 1 | cs | TRUE
108 | LV_3408-12_0_9_line_108 |  | 103 | 105 | 0.016452 | 0.125 | 0.08 | 261 | 0 | 0.364 | 1 | 4 | cs | TRUE
109 | LV_3408-12_0_9_line_109 |  | 104 | 106 | 0.0036853 | 0.125 | 0.08 | 261 | 0 | 0.364 | 1 | 4 | cs | TRUE
110 | LV_3408-12_0_9_line_110 |  | 105 | 107 | 0.0079692 | 0.125 | 0.08 | 261 | 0 | 0.364 | 1 | 4 | cs | TRUE
111 | LV_3408-12_0_9_line_111 |  | 106 | 108 | 0.01857 | 0.125 | 0.08 | 261 | 0 | 0.364 | 1 | 4 | cs | TRUE
112 | LV_3408-12_0_9_line_112 |  | 107 | 109 | 0.012073 | 0.125 | 0.08 | 261 | 0 | 0.364 | 1 | 4 | cs | TRUE
113 | LV_3408-12_0_9_line_113 |  | 108 | 126 | 0.012951 | 0.125 | 0.08 | 261 | 0 | 0.364 | 1 | 4 | cs | TRUE
114 | LV_3408-12_0_9_line_114 |  | 109 | 110 | 0.017485 | 0.125 | 0.08 | 261 | 0 | 0.364 | 1 | 4 | cs | TRUE
115 | LV_3408-12_0_9_line_115 |  | 110 | 111 | 0.0048817 | 0.125 | 0.08 | 261 | 0 | 0.364 | 1 | 4 | cs | TRUE
116 | LV_3408-12_0_9_line_116 |  | 111 | 112 | 0.02137 | 0.125 | 0.08 | 261 | 0 | 0.364 | 1 | 4 | cs | TRUE
117 | LV_3408-12_0_9_line_117 |  | 112 | 113 | 0.0079387 | 0.125 | 0.08 | 261 | 0 | 0.364 | 1 | 4 | cs | TRUE
118 | LV_3408-12_0_9_line_118 |  | 113 | 114 | 0.01765 | 0.125 | 0.08 | 261 | 0 | 0.364 | 1 | 4 | cs | TRUE
119 | LV_3408-12_0_9_line_119 |  | 114 | 115 | 0.021787 | 0.125 | 0.08 | 261 | 0 | 0.364 | 1 | 4 | cs | TRUE
120 | LV_3408-12_0_9_line_120 |  | 115 | 116 | 0.027882 | 0.125 | 0.08 | 261 | 0 | 0.364 | 1 | 1 | cs | TRUE
121 | LV_3408-12_0_9_line_121 |  | 115 | 117 | 0.025928 | 0.125 | 0.08 | 261 | 0 | 0.364 | 1 | 4 | cs | TRUE
122 | LV_3408-12_0_9_line_122 |  | 116 | 118 | 0.014408 | 0.125 | 0.08 | 261 | 0 | 0.364 | 1 | 1 | cs | TRUE
123 | LV_3408-12_0_9_line_123 |  | 117 | 119 | 0.010856 | 0.125 | 0.08 | 261 | 0 | 0.364 | 1 | 4 | cs | TRUE
124 | LV_3408-12_0_9_line_124 |  | 119 | 123 | 0.018019 | 0.125 | 0.08 | 261 | 0 | 0.364 | 1 | 4 | cs | TRUE
125 | LV_3408-12_0_9_line_125 |  | 120 | 121 | 0.017664 | 0.125 | 0.08 | 261 | 0 | 0.364 | 1 | 1 | cs | TRUE
126 | LV_3408-12_0_9_line_126 |  | 120 | 122 | 0.014092 | 0.125 | 0.08 | 261 | 0 | 0.364 | 1 | 1 | cs | TRUE
127 | LV_3408-12_0_9_line_127 |  | 121 | 124 | 0.0028249 | 0.125 | 0.08 | 261 | 0 | 0.364 | 1 | 1 | cs | TRUE
128 | LV_3408-12_0_9_line_128 |  | 122 | 125 | 0.020599 | 0.125 | 0.08 | 261 | 0 | 0.364 | 1 | 1 | cs | TRUE
129 | LV_3408-12_0_9_line_129 |  | 123 | 163 | 0.016865 | 0.125 | 0.08 | 261 | 0 | 0.364 | 1 | 4 | cs | TRUE
130 | LV_3408-12_0_9_line_130 |  | 124 | 219 | 0.018951 | 0.125 | 0.08 | 261 | 0 | 0.364 | 1 | 1 | cs | TRUE
131 | LV_3408-12_0_9_line_131 |  | 125 | 215 | 0.027553 | 0.125 | 0.08 | 261 | 0 | 0.364 | 1 | 1 | cs | TRUE
132 | LV_3408-12_0_9_line_132 |  | 125 | 216 | 0.01129 | 0.125 | 0.08 | 261 | 0 | 0.364 | 1 | 1 | cs | TRUE
133 | LV_3408-12_0_9_line_133 |  | 126 | 127 | 0.0094683 | 0.125 | 0.08 | 261 | 0 | 0.364 | 1 | 4 | cs | TRUE
134 | LV_3408-12_0_9_line_134 |  | 128 | 129 | 0.026005 | 0.125 | 0.08 | 261 | 0 | 0.364 | 1 | 1 | cs | TRUE
135 | LV_3408-12_0_9_line_135 |  | 129 | 130 | 0.0037405 | 0.125 | 0.08 | 261 | 0 | 0.364 | 1 | 1 | cs | TRUE
136 | LV_3408-12_0_9_line_136 |  | 130 | 131 | 0.021181 | 0.125 | 0.08 | 261 | 0 | 0.364 | 1 | 1 | cs | TRUE
137 | LV_3408-12_0_9_line_137 |  | 131 | 132 | 0.0049117 | 0.125 | 0.08 | 261 | 0 | 0.364 | 1 | 1 | cs | TRUE
138 | LV_3408-12_0_9_line_138 |  | 132 | 137 | 0.021562 | 0.125 | 0.08 | 261 | 0 | 0.364 | 1 | 1 | cs | TRUE
139 | LV_3408-12_0_9_line_139 |  | 133 | 135 | 0.0062282 | 0.125 | 0.08 | 261 | 0 | 0.364 | 1 | 1 | cs | TRUE
140 | LV_3408-12_0_9_line_140 |  | 135 | 136 | 0.015267 | 0.125 | 0.08 | 261 | 0 | 0.364 | 1 | 1 | cs | TRUE
141 | LV_3408-12_0_9_line_141 |  | 136 | 139 | 0.019802 | 0.125 | 0.08 | 261 | 0 | 0.364 | 1 | 1 | cs | TRUE
142 | LV_3408-12_0_9_line_142 |  | 136 | 138 | 0.0018434 | 0.125 | 0.08 | 261 | 0 | 0.364 | 1 | 1 | cs | TRUE
143 | LV_3408-12_0_9_line_143 |  | 137 | 138 | 0.02349 | 0.125 | 0.08 | 261 | 0 | 0.364 | 1 | 1 | cs | TRUE
144 | LV_3408-12_0_9_line_144 |  | 139 | 140 | 0.014926 | 0.125 | 0.08 | 261 | 0 | 0.364 | 1 | 1 | cs | TRUE
145 | LV_3408-12_0_9_line_145 |  | 140 | 141 | 0.010097 | 0.125 | 0.08 | 261 | 0 | 0.364 | 1 | 1 | cs | TRUE
146 | LV_3408-12_0_9_line_146 |  | 141 | 143 | 0.0096388 | 0.125 | 0.08 | 261 | 0 | 0.364 | 1 | 1 | cs | TRUE
147 | LV_3408-12_0_9_line_147 |  | 141 | 142 | 0.020224 | 0.125 | 0.08 | 261 | 0 | 0.364 | 1 | 1 | cs | TRUE
148 | LV_3408-12_0_9_line_148 |  | 143 | 239 | 0.019711 | 0.125 | 0.08 | 261 | 0 | 0.364 | 1 | 1 | cs | TRUE
149 | LV_3408-12_0_9_line_149 |  | 144 | 145 | 0.017628 | 0.125 | 0.08 | 261 | 0 | 0.364 | 1 | 1 | cs | TRUE
150 | LV_3408-12_0_9_line_150 |  | 145 | 146 | 0.0074387 | 0.125 | 0.08 | 261 | 0 | 0.364 | 1 | 1 | cs | TRUE
151 | LV_3408-12_0_9_line_151 |  | 146 | 147 | 0.018444 | 0.125 | 0.08 | 261 | 0 | 0.364 | 1 | 1 | cs | TRUE
152 | LV_3408-12_0_9_line_152 |  | 147 | 148 | 0.007892 | 0.125 | 0.08 | 261 | 0 | 0.364 | 1 | 1 | cs | TRUE
153 | LV_3408-12_0_9_line_153 |  | 148 | 149 | 0.019363 | 0.125 | 0.08 | 261 | 0 | 0.364 | 1 | 1 | cs | TRUE
154 | LV_3408-12_0_9_line_154 |  | 150 | 151 | 0.0021479 | 0.125 | 0.08 | 261 | 0 | 0.364 | 1 | 1 | cs | TRUE
155 | LV_3408-12_0_9_line_155 |  | 151 | 153 | 0.0011435 | 0.125 | 0.08 | 261 | 0 | 0.364 | 1 | 1 | cs | TRUE
156 | LV_3408-12_0_9_line_156 |  | 152 | 154 | 0.0021235 | 0.125 | 0.08 | 261 | 0 | 0.364 | 1 | 4 | cs | TRUE
157 | LV_3408-12_0_9_line_157 |  | 153 | 172 | 0.015507 | 0.125 | 0.08 | 261 | 0 | 0.364 | 1 | 1 | cs | TRUE
158 | LV_3408-12_0_9_line_158 |  | 154 | 155 | 0.0196 | 0.125 | 0.08 | 261 | 0 | 0.364 | 1 | 4 | cs | TRUE
159 | LV_3408-12_0_9_line_159 |  | 155 | 156 | 0.0042933 | 0.125 | 0.08 | 261 | 0 | 0.364 | 1 | 4 | cs | TRUE
160 | LV_3408-12_0_9_line_160 |  | 156 | 157 | 0.021342 | 0.125 | 0.08 | 261 | 0 | 0.364 | 1 | 4 | cs | TRUE
161 | LV_3408-12_0_9_line_161 |  | 157 | 158 | 0.010067 | 0.125 | 0.08 | 261 | 0 | 0.364 | 1 | 4 | cs | TRUE
162 | LV_3408-12_0_9_line_162 |  | 158 | 159 | 0.010378 | 0.125 | 0.08 | 261 | 0 | 0.364 | 1 | 4 | cs | TRUE
163 | LV_3408-12_0_9_line_163 |  | 159 | 160 | 0.012807 | 0.125 | 0.08 | 261 | 0 | 0.364 | 1 | 4 | cs | TRUE
164 | LV_3408-12_0_9_line_164 |  | 160 | 161 | 0.024959 | 0.125 | 0.08 | 261 | 0 | 0.364 | 1 | 4 | cs | TRUE
165 | LV_3408-12_0_9_line_165 |  | 161 | 162 | 0.027536 | 0.125 | 0.08 | 261 | 0 | 0.364 | 1 | 1 | cs | TRUE
166 | LV_3408-12_0_9_line_166 |  | 161 | 163 | 6.6699e-05 | 0.125 | 0.08 | 261 | 0 | 0.364 | 1 | 4 | cs | TRUE
167 | LV_3408-12_0_9_line_167 |  | 162 | 164 | 0.021747 | 0.125 | 0.08 | 261 | 0 | 0.364 | 1 | 1 | cs | TRUE
168 | LV_3408-12_0_9_line_168 |  | 164 | 165 | 0.01133 | 0.125 | 0.08 | 261 | 0 | 0.364 | 1 | 1 | cs | TRUE
169 | LV_3408-12_0_9_line_169 |  | 165 | 196 | 0.0071305 | 0.125 | 0.08 | 261 | 0 | 0.364 | 1 | 1 | cs | TRUE
170 | LV_3408-12_0_9_line_170 |  | 166 | 167 | 0.0094069 | 0.125 | 0.08 | 261 | 0 | 0.364 | 1 | 1 | cs | TRUE
171 | LV_3408-12_0_9_line_171 |  | 167 | 168 | 0.0013035 | 0.125 | 0.08 | 261 | 0 | 0.364 | 1 | 1 | cs | TRUE
172 | LV_3408-12_0_9_line_172 |  | 168 | 169 | 0.0016735 | 0.125 | 0.08 | 261 | 0 | 0.364 | 1 | 1 | cs | TRUE
173 | LV_3408-12_0_9_line_173 |  | 169 | 170 | 0.020152 | 0.125 | 0.08 | 261 | 0 | 0.364 | 1 | 1 | cs | TRUE
174 | LV_3408-12_0_9_line_174 |  | 170 | 171 | 0.014797 | 0.125 | 0.08 | 261 | 0 | 0.364 | 1 | 1 | cs | TRUE
175 | LV_3408-12_0_9_line_175 |  | 170 | 172 | 0.005523 | 0.125 | 0.08 | 261 | 0 | 0.364 | 1 | 1 | cs | TRUE
176 | LV_3408-12_0_9_line_176 |  | 171 | 175 | 0.0078791 | 0.125 | 0.08 | 261 | 0 | 0.364 | 1 | 1 | cs | TRUE
177 | LV_3408-12_0_9_line_177 |  | 172 | 173 | 0.0093257 | 0.125 | 0.08 | 261 | 0 | 0.364 | 1 | 1 | cs | TRUE
178 | LV_3408-12_0_9_line_178 |  | 173 | 174 | 0.018887 | 0.125 | 0.08 | 261 | 0 | 0.364 | 1 | 1 | cs | TRUE
179 | LV_3408-12_0_9_line_179 |  | 174 | 177 | 0.010171 | 0.125 | 0.08 | 261 | 0 | 0.364 | 1 | 1 | cs | TRUE
180 | LV_3408-12_0_9_line_180 |  | 174 | 178 | 0.016766 | 0.125 | 0.08 | 261 | 0 | 0.364 | 1 | 1 | cs | TRUE
181 | LV_3408-12_0_9_line_181 |  | 175 | 176 | 0.0016617 | 0.125 | 0.08 | 261 | 0 | 0.364 | 1 | 1 | cs | TRUE
182 | LV_3408-12_0_9_line_182 |  | 177 | 179 | 0.0055255 | 0.125 | 0.08 | 261 | 0 | 0.364 | 1 | 1 | cs | TRUE
183 | LV_3408-12_0_9_line_183 |  | 178 | 180 | 0.0094918 | 0.125 | 0.08 | 261 | 0 | 0.364 | 1 | 1 | cs | TRUE
184 | LV_3408-12_0_9_line_184 |  | 179 | 181 | 0.0045597 | 0.125 | 0.08 | 261 | 0 | 0.364 | 1 | 1 | cs | TRUE
185 | LV_3408-12_0_9_line_185 |  | 181 | 182 | 0.0097515 | 0.125 | 0.08 | 261 | 0 | 0.364 | 1 | 1 | cs | TRUE
186 | LV_3408-12_0_9_line_186 |  | 183 | 184 | 0.03657 | 0.125 | 0.08 | 261 | 0 | 0.364 | 1 | 1 | cs | TRUE
187 | LV_3408-12_0_9_line_187 |  | 184 | 185 | 0.025446 | 0.125 | 0.08 | 261 | 0 | 0.364 | 1 | 1 | cs | TRUE
188 | LV_3408-12_0_9_line_188 |  | 185 | 186 | 0.0023231 | 0.125 | 0.08 | 261 | 0 | 0.364 | 1 | 1 | cs | TRUE
189 | LV_3408-12_0_9_line_189 |  | 186 | 187 | 0.013091 | 0.125 | 0.08 | 261 | 0 | 0.364 | 1 | 1 | cs | TRUE
190 | LV_3408-12_0_9_line_190 |  | 186 | 188 | 0.015142 | 0.125 | 0.08 | 261 | 0 | 0.364 | 1 | 1 | cs | TRUE
191 | LV_3408-12_0_9_line_191 |  | 187 | 192 | 0.0074297 | 0.125 | 0.08 | 261 | 0 | 0.364 | 1 | 1 | cs | TRUE
192 | LV_3408-12_0_9_line_192 |  | 188 | 189 | 0.018955 | 0.125 | 0.08 | 261 | 0 | 0.364 | 1 | 1 | cs | TRUE
193 | LV_3408-12_0_9_line_193 |  | 189 | 190 | 0.0029313 | 0.125 | 0.08 | 261 | 0 | 0.364 | 1 | 1 | cs | TRUE
194 | LV_3408-12_0_9_line_194 |  | 190 | 191 | 0.016749 | 0.125 | 0.08 | 261 | 0 | 0.364 | 1 | 1 | cs | TRUE
195 | LV_3408-12_0_9_line_195 |  | 191 | 193 | 0.0012281 | 0.125 | 0.08 | 261 | 0 | 0.364 | 1 | 1 | cs | TRUE
196 | LV_3408-12_0_9_line_196 |  | 192 | 194 | 0.02602 | 0.125 | 0.08 | 261 | 0 | 0.364 | 1 | 1 | cs | TRUE
197 | LV_3408-12_0_9_line_197 |  | 193 | 195 | 0.019006 | 0.125 | 0.08 | 261 | 0 | 0.364 | 1 | 1 | cs | TRUE
198 | LV_3408-12_0_9_line_198 |  | 194 | 197 | 0.024868 | 0.125 | 0.08 | 261 | 0 | 0.364 | 1 | 1 | cs | TRUE
199 | LV_3408-12_0_9_line_199 |  | 195 | 196 | 0.01717 | 0.125 | 0.08 | 261 | 0 | 0.364 | 1 | 1 | cs | TRUE
200 | LV_3408-12_0_9_line_200 |  | 197 | 198 | 0.0032442 | 0.125 | 0.08 | 261 | 0 | 0.364 | 1 | 1 | cs | TRUE
201 | LV_3408-12_0_9_line_201 |  | 198 | 199 | 0.01517 | 0.125 | 0.08 | 261 | 0 | 0.364 | 1 | 1 | cs | TRUE
202 | LV_3408-12_0_9_line_202 |  | 199 | 200 | 0.00086209 | 0.125 | 0.08 | 261 | 0 | 0.364 | 1 | 1 | cs | TRUE
203 | LV_3408-12_0_9_line_203 |  | 200 | 201 | 0.022786 | 0.125 | 0.08 | 261 | 0 | 0.364 | 1 | 1 | cs | TRUE
204 | LV_3408-12_0_9_line_204 |  | 201 | 202 | 0.0010592 | 0.125 | 0.08 | 261 | 0 | 0.364 | 1 | 1 | cs | TRUE
205 | LV_3408-12_0_9_line_205 |  | 202 | 203 | 0.019091 | 0.125 | 0.08 | 261 | 0 | 0.364 | 1 | 1 | cs | TRUE
206 | LV_3408-12_0_9_line_206 |  | 203 | 204 | 0.0022954 | 0.125 | 0.08 | 261 | 0 | 0.364 | 1 | 1 | cs | TRUE
207 | LV_3408-12_0_9_line_207 |  | 205 | 206 | 0.017009 | 0.125 | 0.08 | 261 | 0 | 0.364 | 1 | 1 | cs | TRUE
208 | LV_3408-12_0_9_line_208 |  | 205 | 207 | 0.020638 | 0.125 | 0.08 | 261 | 0 | 0.364 | 1 | 1 | cs | TRUE
209 | LV_3408-12_0_9_line_209 |  | 206 | 208 | 0.012495 | 0.125 | 0.08 | 261 | 0 | 0.364 | 1 | 1 | cs | TRUE
210 | LV_3408-12_0_9_line_210 |  | 207 | 209 | 0.004009 | 0.125 | 0.08 | 261 | 0 | 0.364 | 1 | 1 | cs | TRUE
211 | LV_3408-12_0_9_line_211 |  | 208 | 210 | 0.0011186 | 0.125 | 0.08 | 261 | 0 | 0.364 | 1 | 1 | cs | TRUE
212 | LV_3408-12_0_9_line_212 |  | 209 | 211 | 0.013848 | 0.125 | 0.08 | 261 | 0 | 0.364 | 1 | 1 | cs | TRUE
213 | LV_3408-12_0_9_line_213 |  | 210 | 212 | 0.019756 | 0.125 | 0.08 | 261 | 0 | 0.364 | 1 | 1 | cs | TRUE
214 | LV_3408-12_0_9_line_214 |  | 211 | 223 | 0.013871 | 0.125 | 0.08 | 261 | 0 | 0.364 | 1 | 1 | cs | TRUE
215 | LV_3408-12_0_9_line_215 |  | 211 | 222 | 0.013109 | 0.125 | 0.08 | 261 | 0 | 0.364 | 1 | 1 | cs | TRUE
216 | LV_3408-12_0_9_line_216 |  | 212 | 213 | 0.005681 | 0.125 | 0.08 | 261 | 0 | 0.364 | 1 | 1 | cs | TRUE
217 | LV_3408-12_0_9_line_217 |  | 213 | 214 | 0.017508 | 0.125 | 0.08 | 261 | 0 | 0.364 | 1 | 1 | cs | TRUE
218 | LV_3408-12_0_9_line_218 |  | 214 | 224 | 0.007899 | 0.125 | 0.08 | 261 | 0 | 0.364 | 1 | 1 | cs | TRUE
219 | LV_3408-12_0_9_line_219 |  | 215 | 217 | 0.011321 | 0.125 | 0.08 | 261 | 0 | 0.364 | 1 | 1 | cs | TRUE
220 | LV_3408-12_0_9_line_220 |  | 216 | 218 | 0.0087905 | 0.125 | 0.08 | 261 | 0 | 0.364 | 1 | 1 | cs | TRUE
221 | LV_3408-12_0_9_line_221 |  | 217 | 220 | 0.0089814 | 0.125 | 0.08 | 261 | 0 | 0.364 | 1 | 1 | cs | TRUE
222 | LV_3408-12_0_9_line_222 |  | 218 | 221 | 0.017169 | 0.125 | 0.08 | 261 | 0 | 0.364 | 1 | 1 | cs | TRUE
223 | LV_3408-12_0_9_line_223 |  | 219 | 239 | 0.022314 | 0.125 | 0.08 | 261 | 0 | 0.364 | 1 | 1 | cs | TRUE
224 | LV_3408-12_0_9_line_224 |  | 220 | 224 | 0.012266 | 0.125 | 0.08 | 261 | 0 | 0.364 | 1 | 1 | cs | TRUE
225 | LV_3408-12_0_9_line_225 |  | 221 | 226 | 0.00018407 | 0.125 | 0.08 | 261 | 0 | 0.364 | 1 | 1 | cs | TRUE
226 | LV_3408-12_0_9_line_226 |  | 225 | 226 | 0.018042 | 0.125 | 0.08 | 261 | 0 | 0.364 | 1 | 1 | cs | TRUE
227 | LV_3408-12_0_9_line_227 |  | 225 | 227 | 0.0013443 | 0.125 | 0.08 | 261 | 0 | 0.364 | 1 | 1 | cs | TRUE
228 | LV_3408-12_0_9_line_228 |  | 227 | 228 | 0.0097759 | 0.125 | 0.08 | 261 | 0 | 0.364 | 1 | 1 | cs | TRUE
229 | LV_3408-12_0_9_line_229 |  | 228 | 229 | 0.013404 | 0.125 | 0.08 | 261 | 0 | 0.364 | 1 | 1 | cs | TRUE
230 | LV_3408-12_0_9_line_230 |  | 229 | 230 | 0.0022814 | 0.125 | 0.08 | 261 | 0 | 0.364 | 1 | 1 | cs | TRUE
231 | LV_3408-12_0_9_line_231 |  | 230 | 231 | 0.011148 | 0.125 | 0.08 | 261 | 0 | 0.364 | 1 | 1 | cs | TRUE
232 | LV_3408-12_0_9_line_232 |  | 231 | 232 | 0.002086 | 0.125 | 0.08 | 261 | 0 | 0.364 | 1 | 1 | cs | TRUE
233 | LV_3408-12_0_9_line_233 |  | 232 | 233 | 0.0079083 | 0.125 | 0.08 | 261 | 0 | 0.364 | 1 | 1 | cs | TRUE
234 | LV_3408-12_0_9_line_234 |  | 233 | 234 | 0.0054329 | 0.125 | 0.08 | 261 | 0 | 0.364 | 1 | 1 | cs | TRUE
235 | LV_3408-12_0_9_line_235 |  | 234 | 235 | 0.0093568 | 0.125 | 0.08 | 261 | 0 | 0.364 | 1 | 1 | cs | TRUE
236 | LV_3408-12_0_9_line_236 |  | 235 | 237 | 0.01447 | 0.125 | 0.08 | 261 | 0 | 0.364 | 1 | 1 | cs | TRUE
237 | LV_3408-12_0_9_line_237 |  | 236 | 237 | 0.016081 | 0.125 | 0.08 | 261 | 0 | 0.364 | 1 | 1 | cs | TRUE
238 | LV_3408-12_0_9_line_238 |  | 237 | 238 | 0.016963 | 0.125 | 0.08 | 261 | 0 | 0.364 | 1 | 1 | cs | TRUE

## trafo
| name | std_type | hv_bus | lv_bus | sn_mva | vn_hv_kv | vn_lv_kv | vk_percent | vkr_percent | pfe_kw | i0_percent | shift_degree | tap_side | tap_neutral | tap_min | tap_max | tap_step_percent | tap_step_degree | tap_pos | tap_phase_shifter | parallel | df | in_service
0 | LV_3408-12_0_9_trafo_98 | 0.63 MVA 20/0.4 kV | 240 | 99 | 0.63 | 20 | 0.4 | 6 | 1.206 | 1.65 | 0.2619 | 150 | hv | 0 | -2 | 2 | 2.5 | 0 | 0 | FALSE | 1 | 1 | TRUE

## line_geodata
| x0 | y0 | x1 | y1 | x2 | y2 | x3 | y3 | x4 | y4
0 | 2728834.9221 | 1255587.7023 | 2728853.6435 | 1255601.8148
1 | 2728865.6402 | 1255610.8581 | 2728853.6435 | 1255601.8148
2 | 2728835.1864 | 1255587.3876 | 2728834.9221 | 1255587.7023
3 | 2728834.9221 | 1255587.7023 | 2728813.9121 | 1255611.9256
4 | 2728865.6402 | 1255610.8581 | 2728874.6259 | 1255599.1098
5 | 2728855.2876 | 1255563.455 | 2728835.1864 | 1255587.3876
6 | 2728874.6259 | 1255599.1098 | 2728880.2978 | 1255592.2826 | 2728885.8984 | 1255585.6097 | 2728889.2881 | 1255581.7833
7 | 2728855.2876 | 1255563.455 | 2728863.8076 | 1255553.3111 | 2728871.9283 | 1255543.7316
8 | 2728889.2881 | 1255581.7833 | 2728904.0665 | 1255565.1014
9 | 2728871.9283 | 1255543.7316 | 2728840.5271 | 1255518.9908
10 | 2728891.3617 | 1255520.8075 | 2728871.9283 | 1255543.7316
11 | 2728904.0665 | 1255565.1014 | 2728905.3491 | 1255563.6536
12 | 2728909.6465 | 1255558.8026 | 2728905.3491 | 1255563.6536
13 | 2728892.6427 | 1255519.2963 | 2728893.6233 | 1255518.1396 | 2728909.8739 | 1255499.6018
14 | 2728892.6427 | 1255519.2963 | 2728891.3617 | 1255520.8075
15 | 2728921.7576 | 1255486.0454 | 2728909.8739 | 1255499.6018
16 | 2728921.7576 | 1255486.0454 | 2728929.9227 | 1255490.1602 | 2728939.2102 | 1255493.7883
17 | 2728939.2102 | 1255493.7883 | 2728998.7417 | 1255524.8901
18 | 2728840.5271 | 1255518.9908 | 2728842.3263 | 1255515.8768 | 2728852.8227 | 1255492.347
19 | 2728998.7417 | 1255524.8901 | 2728990.3939 | 1255554.583
20 | 2728852.8227 | 1255492.347 | 2728853.2337 | 1255491.4255 | 2728864.5644 | 1255474.6234
21 | 2728729.4972 | 1255598.3192 | 2728726.9366 | 1255595.6537
22 | 2728706.6151 | 1255574.5004 | 2728726.9366 | 1255595.6537
23 | 2728706.6151 | 1255574.5004 | 2728712.0041 | 1255567.8337 | 2728718.7094 | 1255552.6882 | 2728718.7094 | 1255552.6882
24 | 2728706.6151 | 1255574.5004 | 2728701.5245 | 1255579.0359
25 | 2728718.7094 | 1255552.6882 | 2728719.6044 | 1255546.446
26 | 2728701.5245 | 1255579.0359 | 2728694.7349 | 1255585.085 | 2728676.5353 | 1255592.4182
27 | 2728719.3629 | 1255521.6079 | 2728720.7552 | 1255538.4198 | 2728719.6044 | 1255546.446
28 | 2728651.893 | 1255597.2205 | 2728670.643 | 1255594.7924 | 2728676.5353 | 1255592.4182
29 | 2728719.3629 | 1255521.6079 | 2728706.0398 | 1255523.8601
30 | 2728719.3629 | 1255521.6079 | 2728732.954 | 1255518.191
31 | 2728651.893 | 1255597.2205 | 2728635.2467 | 1255597.9818 | 2728624.619 | 1255597.8666
32 | 2728706.0398 | 1255523.8601 | 2728684.7988 | 1255527.4508 | 2728679.9211 | 1255527.9334
33 | 2728736.6472 | 1255517.2626 | 2728732.954 | 1255518.191
34 | 2728679.9211 | 1255527.9334 | 2728664.9999 | 1255529.41
35 | 2728736.6472 | 1255517.2626 | 2728756.9407 | 1255512.1608 | 2728759.8367 | 1255511.2055
36 | 2728768.9488 | 1255508.1997 | 2728759.8367 | 1255511.2055
37 | 2728768.9488 | 1255508.1997 | 2728775.3478 | 1255506.0889 | 2728778.2551 | 1255504.94 | 2728787.4163 | 1255500.8993
38 | 2728791.5447 | 1255499.0784 | 2728787.4163 | 1255500.8993
39 | 2728791.5447 | 1255499.0784 | 2728802.1393 | 1255494.4055 | 2728811.3861 | 1255488.1482
40 | 2728830.152 | 1255444.557 | 2728830.7883 | 1255450.4338 | 2728830.4256 | 1255454.9633 | 2728830.0865 | 1255456.3711
41 | 2728830.0865 | 1255456.3711 | 2728864.5644 | 1255474.6234
42 | 2728827.1394 | 1255436.4308 | 2728829.9905 | 1255443.0654 | 2728830.152 | 1255444.557
43 | 2728827.1394 | 1255436.4308 | 2728832.9845 | 1255426.5046 | 2728833.5467 | 1255417.4805
44 | 2728624.619 | 1255597.8666 | 2728603.9408 | 1255597.6426
45 | 2728603.9408 | 1255597.6426 | 2728601.5952 | 1255597.6172 | 2728594.5711 | 1255596.4826
46 | 2728872.9649 | 1255388.9063 | 2728860.7829 | 1255364.1559
47 | 2728851.8424 | 1255325.947 | 2728858.6791 | 1255359.8817 | 2728860.7829 | 1255364.1559
48 | 2728851.8424 | 1255325.947 | 2728841.3758 | 1255281.0939
49 | 2728841.3758 | 1255281.0939 | 2728835.1403 | 1255254.3724
50 | 2728833.5467 | 1255417.4805 | 2728833.7805 | 1255413.7268
51 | 2728834.2907 | 1255404.8238 | 2728834.2721 | 1255405.8363 | 2728833.7805 | 1255413.7268
52 | 2728781.0736 | 1255430.8773 | 2728791.956 | 1255429.5798
53 | 2728781.0736 | 1255430.8773 | 2728769.7797 | 1255432.2239 | 2728764.2128 | 1255432.9105
54 | 2728834.6639 | 1255379.8279 | 2728834.3548 | 1255401.3452 | 2728834.2907 | 1255404.8238
55 | 2728760.9296 | 1255433.3153 | 2728760.9656 | 1255433.311 | 2728764.2128 | 1255432.9105
56 | 2728834.6639 | 1255379.8279 | 2728834.7388 | 1255374.6148
57 | 2728834.7759 | 1255372.031 | 2728834.7388 | 1255374.6148
58 | 2728827.3496 | 1255215.0371 | 2728827.8824 | 1255222.0994 | 2728829.8537 | 1255231.7176 | 2728835.1403 | 1255254.3724
59 | 2728827.3496 | 1255215.0371 | 2728803.041 | 1255212.038
60 | 2728827.3496 | 1255215.0371 | 2728833.6002 | 1255207.9779 | 2728835.4068 | 1255205.6928
61 | 2728835.0821 | 1255350.7156 | 2728834.7759 | 1255372.031
62 | 2728835.0821 | 1255350.7156 | 2728835.5107 | 1255320.8872 | 2728829.3819 | 1255320.7559
63 | 2728800.8272 | 1255320.1445 | 2728829.3819 | 1255320.7559
64 | 2728793.6369 | 1255319.9906 | 2728800.8272 | 1255320.1445
65 | 2728773.2656 | 1255319.5544 | 2728793.6369 | 1255319.9906
66 | 2728773.2656 | 1255319.5544 | 2728774.7879 | 1255311.8853
67 | 2728773.2656 | 1255319.5544 | 2728769.5956 | 1255329.3945 | 2728764.4341 | 1255338.4237 | 2728762.2197 | 1255341.0112 | 2728760.6248 | 1255342.2591
68 | 2728760.9296 | 1255433.3153 | 2728757.3561 | 1255433.7398
69 | 2728756.1146 | 1255433.8873 | 2728757.3561 | 1255433.7398
70 | 2728756.1146 | 1255433.8873 | 2728733.4104 | 1255436.5847
71 | 2728733.4104 | 1255436.5847 | 2728728.252 | 1255437.1975
72 | 2728707.6516 | 1255439.774 | 2728719.6815 | 1255438.2957 | 2728722.1192 | 1255437.9262 | 2728728.252 | 1255437.1975
73 | 2728707.6516 | 1255439.774 | 2728702.588 | 1255440.3962
74 | 2728688.0796 | 1255442.179 | 2728688.0796 | 1255442.179 | 2728702.588 | 1255440.3962
75 | 2728655.0341 | 1255530.1017 | 2728660.8436 | 1255529.8213 | 2728664.9999 | 1255529.41
76 | 2728655.0341 | 1255530.1017 | 2728637.1792 | 1255530.9638 | 2728628.9665 | 1255530.8694
77 | 2728628.9665 | 1255530.8694 | 2728626.4471 | 1255530.8404
78 | 2728656.7738 | 1255430.366 | 2728663.7417 | 1255431.9411 | 2728674.9306 | 1255438.2342 | 2728680.0645 | 1255440.5256 | 2728688.0796 | 1255442.179
79 | 2728656.7738 | 1255430.366 | 2728666.26 | 1255411.2105 | 2728668.1762 | 1255407.133
80 | 2728656.7738 | 1255430.366 | 2728654.8372 | 1255433.3148
81 | 2728676.648 | 1255389.1054 | 2728668.1762 | 1255407.133
82 | 2728645.1526 | 1255448.0611 | 2728654.8372 | 1255433.3148
83 | 2728590.5078 | 1255530.4274 | 2728626.4471 | 1255530.8404
84 | 2728590.5078 | 1255530.4274 | 2728580.0305 | 1255543.7
85 | 2728590.5078 | 1255530.4274 | 2728599.228 | 1255517.6831 | 2728603.6701 | 1255511.1849 | 2728610.1288 | 1255501.3658
86 | 2728610.1288 | 1255501.3658 | 2728620.611 | 1255485.4298 | 2728627.9255 | 1255474.2923
87 | 2728645.1526 | 1255448.0611 | 2728639.6318 | 1255456.4675
88 | 2728633.8543 | 1255465.2647 | 2728639.6318 | 1255456.4675
89 | 2728633.8543 | 1255465.2647 | 2728627.9255 | 1255474.2923
90 | 2728676.648 | 1255389.1054 | 2728658.7895 | 1255380.8548
91 | 2728676.648 | 1255389.1054 | 2728680.2619 | 1255379.9302
92 | 2728635.9782 | 1255370.3162 | 2728658.7895 | 1255380.8548
93 | 2728594.5711 | 1255596.4826 | 2728581.3169 | 1255594.3415
94 | 2728576.5205 | 1255593.5667 | 2728581.3169 | 1255594.3415
95 | 2728548.8347 | 1255582.5248 | 2728555.0049 | 1255587.8191 | 2728567.1513 | 1255592.0532 | 2728576.5205 | 1255593.5667
96 | 2728548.8347 | 1255582.5248 | 2728518.5329 | 1255625.2498
97 | 2728518.5329 | 1255625.2498 | 2728536.2855 | 1255632.9057
98 | 2728635.9782 | 1255370.3162 | 2728633.8656 | 1255369.3402
99 | 2728611.7433 | 1255358.1232 | 2728614.9865 | 1255360.6181 | 2728633.8656 | 1255369.3402
100 | 2728693.6993 | 1255345.8149 | 2728691.2292 | 1255352.0862
101 | 2728693.6993 | 1255345.8149 | 2728698.8248 | 1255322.0342
102 | 2728693.6993 | 1255345.8149 | 2728718.7904 | 1255351.859
103 | 2728611.7433 | 1255358.1232 | 2728610.4014 | 1255355.2916 | 2728610.2907 | 1255352.0529 | 2728611.0785 | 1255347.744 | 2728611.5047 | 1255346.8075
104 | 2728611.7433 | 1255358.1232 | 2728609.934 | 1255361.8651
105 | 2728611.5047 | 1255346.8075 | 2728622.6958 | 1255322.2146
106 | 2728609.934 | 1255361.8651 | 2728580.2259 | 1255348.7304 | 2728579.2788 | 1255350.9897 | 2728570.4204 | 1255350.9862 | 2728567.1208 | 1255349.3538
107 | 2728609.934 | 1255361.8651 | 2728602.6262 | 1255377.7864
108 | 2728698.8248 | 1255322.0342 | 2728702.291 | 1255305.9519
109 | 2728722.3732 | 1255352.7221 | 2728718.7904 | 1255351.859
110 | 2728703.9701 | 1255298.1615 | 2728702.291 | 1255305.9519
111 | 2728722.3732 | 1255352.7221 | 2728722.3732 | 1255352.7221 | 2728729.5853 | 1255353.1348 | 2728733.8174 | 1255353.1824 | 2728740.8766 | 1255352.3017
112 | 2728705.6419 | 1255286.2151 | 2728705.0185 | 1255292.3575 | 2728704.2992 | 1255296.6346 | 2728703.9701 | 1255298.1615
113 | 2728740.8766 | 1255352.3017 | 2728747.7782 | 1255350.3389 | 2728752.9161 | 1255347.7002
114 | 2728705.6419 | 1255286.2151 | 2728706.7089 | 1255275.7016 | 2728706.6817 | 1255268.7842
115 | 2728706.6626 | 1255263.9026 | 2728706.6817 | 1255268.7842
116 | 2728706.6626 | 1255263.9026 | 2728706.6028 | 1255248.664 | 2728706.525 | 1255245.3037 | 2728706.3942 | 1255242.5369
117 | 2728706.0192 | 1255234.6071 | 2728706.3942 | 1255242.5369
118 | 2728706.0192 | 1255234.6071 | 2728705.8738 | 1255231.5328 | 2728704.2038 | 1255217.057
119 | 2728700.0967 | 1255195.664 | 2728704.0898 | 1255216.0691 | 2728704.2038 | 1255217.057
120 | 2728700.0967 | 1255195.664 | 2728727.964 | 1255194.772
121 | 2728700.0967 | 1255195.664 | 2728690.2597 | 1255194.8495 | 2728675.509 | 1255201.1938
122 | 2728727.964 | 1255194.772 | 2728742.3647 | 1255194.3111
123 | 2728665.5365 | 1255205.483 | 2728675.509 | 1255201.1938
124 | 2728648.9833 | 1255212.6025 | 2728665.5365 | 1255205.483
125 | 2728693.8319 | 1255165.9124 | 2728703.0232 | 1255165.8899 | 2728711.4916 | 1255165.6283
126 | 2728693.8319 | 1255165.9124 | 2728691.2242 | 1255152.0635
127 | 2728714.3152 | 1255165.541 | 2728711.4916 | 1255165.6283
128 | 2728687.4124 | 1255131.8202 | 2728691.2242 | 1255152.0635
129 | 2728648.9833 | 1255212.6025 | 2728633.4905 | 1255219.2659
130 | 2728714.3152 | 1255165.541 | 2728733.2574 | 1255164.9559
131 | 2728687.4124 | 1255131.8202 | 2728661.8558 | 1255142.1166
132 | 2728687.4124 | 1255131.8202 | 2728687.5688 | 1255120.5313
133 | 2728752.9161 | 1255347.7002 | 2728755.1115 | 1255346.5727 | 2728760.6248 | 1255342.2591
134 | 2728774.7879 | 1255311.8853 | 2728775.1471 | 1255310.0757 | 2728776.4671 | 1255285.9516
135 | 2728776.6715 | 1255282.2167 | 2728776.4671 | 1255285.9516
136 | 2728776.6715 | 1255282.2167 | 2728777.8287 | 1255261.0672
137 | 2728778.1924 | 1255256.169 | 2728777.8409 | 1255260.8457 | 2728777.8287 | 1255261.0672
138 | 2728778.1924 | 1255256.169 | 2728779.8084 | 1255234.668
139 | 2728803.041 | 1255212.038 | 2728796.8596 | 1255211.2754
140 | 2728781.7071 | 1255209.406 | 2728796.8596 | 1255211.2754
141 | 2728781.7071 | 1255209.406 | 2728782.9338 | 1255193.2627 | 2728779.3147 | 1255193.1283
142 | 2728781.7071 | 1255209.406 | 2728781.5689 | 1255211.2442
143 | 2728779.8084 | 1255234.668 | 2728781.5689 | 1255211.2442
144 | 2728779.3147 | 1255193.1283 | 2728779.2135 | 1255178.2029
145 | 2728783.1481 | 1255169.2014 | 2728779.2104 | 1255175.7327 | 2728779.2072 | 1255177.2673 | 2728779.2135 | 1255178.2029
146 | 2728783.1481 | 1255169.2014 | 2728775.2626 | 1255163.6583
147 | 2728783.1481 | 1255169.2014 | 2728789.6004 | 1255174.0238 | 2728801.7354 | 1255174.9305
148 | 2728775.2626 | 1255163.6583 | 2728755.5611 | 1255164.2669
149 | 2728573.1058 | 1255442.1013 | 2728580.4595 | 1255426.08
150 | 2728583.5625 | 1255419.3195 | 2728580.4595 | 1255426.08
151 | 2728583.5625 | 1255419.3195 | 2728591.2566 | 1255402.5568
152 | 2728594.5488 | 1255395.3843 | 2728591.2566 | 1255402.5568
153 | 2728594.5488 | 1255395.3843 | 2728602.6262 | 1255377.7864
154 | 2728565.1956 | 1255348.4013 | 2728567.1208 | 1255349.3538
155 | 2728565.1956 | 1255348.4013 | 2728564.1706 | 1255347.8942
156 | 2728623.5753 | 1255320.2819 | 2728622.6958 | 1255322.2146
157 | 2728550.2715 | 1255341.0177 | 2728564.1706 | 1255347.8942
158 | 2728623.5753 | 1255320.2819 | 2728629.7399 | 1255306.7348 | 2728631.3079 | 1255302.2864
159 | 2728632.7352 | 1255298.2373 | 2728631.3079 | 1255302.2864
160 | 2728632.7352 | 1255298.2373 | 2728634.5327 | 1255293.1379 | 2728636.345 | 1255283.0126 | 2728636.6248 | 1255277.3706
161 | 2728636.6248 | 1255277.3706 | 2728636.9764 | 1255270.2816 | 2728636.7704 | 1255267.32
162 | 2728636.0501 | 1255256.9666 | 2728636.7704 | 1255267.32
163 | 2728636.0501 | 1255256.9666 | 2728635.1614 | 1255244.1908
164 | 2728633.4292 | 1255219.2923 | 2728635.1614 | 1255244.1908
165 | 2728633.4292 | 1255219.2923 | 2728608.2113 | 1255230.3516
166 | 2728633.4905 | 1255219.2659 | 2728633.4292 | 1255219.2923
167 | 2728587.5671 | 1255235.5283 | 2728596.2212 | 1255235.6099 | 2728608.2113 | 1255230.3516
168 | 2728587.5671 | 1255235.5283 | 2728576.2376 | 1255235.4215
169 | 2728569.1074 | 1255235.3543 | 2728576.2376 | 1255235.4215
170 | 2728523.6247 | 1255368.1998 | 2728530.1811 | 1255361.4542
171 | 2728530.1811 | 1255361.4542 | 2728531.0897 | 1255360.5195
172 | 2728532.2561 | 1255359.3194 | 2728531.0897 | 1255360.5195
173 | 2728546.3019 | 1255344.8683 | 2728532.2561 | 1255359.3194
174 | 2728546.3019 | 1255344.8683 | 2728531.5057 | 1255344.7091
175 | 2728550.2715 | 1255341.0177 | 2728546.3019 | 1255344.8683
176 | 2728523.6271 | 1255344.6244 | 2728531.5057 | 1255344.7091
177 | 2728550.2715 | 1255341.0177 | 2728550.1523 | 1255331.6927
178 | 2728549.911 | 1255312.8068 | 2728550.1523 | 1255331.6927
179 | 2728549.911 | 1255312.8068 | 2728547.8309 | 1255308.1798 | 2728551.5423 | 1255304.6848
180 | 2728549.911 | 1255312.8068 | 2728533.1474 | 1255312.5338
181 | 2728521.9655 | 1255344.6065 | 2728523.6271 | 1255344.6244
182 | 2728551.5423 | 1255304.6848 | 2728555.5649 | 1255300.8967 | 2728555.5649 | 1255300.8967
183 | 2728533.1474 | 1255312.5338 | 2728523.6569 | 1255312.3791
184 | 2728560.1232 | 1255300.7832 | 2728555.5649 | 1255300.8967
185 | 2728569.8717 | 1255300.5403 | 2728560.1232 | 1255300.7832
186 | 2728481.6186 | 1255282.7869 | 2728484.1104 | 1255287.2227 | 2728489.9932 | 1255301.2517 | 2728497.7018 | 1255309.3818 | 2728502.758 | 1255309.7029
187 | 2728481.6186 | 1255282.7869 | 2728485.6125 | 1255280.249 | 2728489.7297 | 1255267.1711 | 2728487.1514 | 1255260.6599
188 | 2728486.2961 | 1255258.5 | 2728487.1514 | 1255260.6599
189 | 2728486.2961 | 1255258.5 | 2728481.2302 | 1255246.4292
190 | 2728486.2961 | 1255258.5 | 2728500.2854 | 1255252.7065
191 | 2728478.355 | 1255239.5784 | 2728481.2302 | 1255246.4292
192 | 2728500.2854 | 1255252.7065 | 2728517.7983 | 1255245.4538
193 | 2728520.5065 | 1255244.3322 | 2728517.7983 | 1255245.4538
194 | 2728520.5065 | 1255244.3322 | 2728535.9811 | 1255237.9236
195 | 2728537.1157 | 1255237.4537 | 2728535.9811 | 1255237.9236
196 | 2728478.355 | 1255239.5784 | 2728468.2855 | 1255215.5853
197 | 2728537.1157 | 1255237.4537 | 2728554.675 | 1255230.1818
198 | 2728468.2855 | 1255215.5853 | 2728463.6964 | 1255204.6504 | 2728475.7053 | 1255199.6473
199 | 2728569.1074 | 1255235.3543 | 2728569.1074 | 1255235.3543 | 2728559.4229 | 1255228.2155 | 2728554.675 | 1255230.1818
200 | 2728478.7 | 1255198.3996 | 2728475.7053 | 1255199.6473
201 | 2728478.7 | 1255198.3996 | 2728492.7034 | 1255192.5656
202 | 2728493.4991 | 1255192.234 | 2728492.7034 | 1255192.5656
203 | 2728493.4991 | 1255192.234 | 2728514.5331 | 1255183.4709
204 | 2728515.5108 | 1255183.0635 | 2728514.5331 | 1255183.4709
205 | 2728515.5108 | 1255183.0635 | 2728521.5678 | 1255180.5401 | 2728524.2276 | 1255179.3301 | 2728533.1222 | 1255175.6991
206 | 2728535.2474 | 1255174.8315 | 2728533.1222 | 1255175.6991
207 | 2728565.3547 | 1255162.5411 | 2728571.8192 | 1255178.2733
208 | 2728565.3547 | 1255162.5411 | 2728556.9655 | 1255143.685
209 | 2728571.8192 | 1255178.2733 | 2728583.4244 | 1255173.6424
210 | 2728556.9655 | 1255143.685 | 2728555.3358 | 1255140.0222
211 | 2728583.4244 | 1255173.6424 | 2728584.4633 | 1255173.2278
212 | 2728549.7067 | 1255127.3699 | 2728555.3358 | 1255140.0222
213 | 2728584.4633 | 1255173.2278 | 2728594.2588 | 1255169.3191 | 2728602.8087 | 1255165.8971
214 | 2728549.7067 | 1255127.3699 | 2728562.5094 | 1255122.0324
215 | 2728549.7067 | 1255127.3699 | 2728537.3765 | 1255131.8198
216 | 2728608.0811 | 1255163.7816 | 2728606.1183 | 1255164.5724 | 2728602.8087 | 1255165.8971
217 | 2728624.3205 | 1255157.239 | 2728608.0811 | 1255163.7816
218 | 2728624.3205 | 1255157.239 | 2728631.6473 | 1255154.2872
219 | 2728651.3551 | 1255146.3471 | 2728661.8558 | 1255142.1166
220 | 2728687.6906 | 1255111.7416 | 2728687.5688 | 1255120.5313
221 | 2728651.3551 | 1255146.3471 | 2728643.0244 | 1255149.7035
222 | 2728687.6906 | 1255111.7416 | 2728704.8523 | 1255111.2282
223 | 2728755.5611 | 1255164.2669 | 2728733.2574 | 1255164.9559
224 | 2728631.6473 | 1255154.2872 | 2728643.0244 | 1255149.7035
225 | 2728705.0363 | 1255111.2226 | 2728704.8523 | 1255111.2282
226 | 2728723.0699 | 1255110.6831 | 2728705.0363 | 1255111.2226
227 | 2728723.0699 | 1255110.6831 | 2728724.4136 | 1255110.6429
228 | 2728734.1851 | 1255110.3506 | 2728724.4136 | 1255110.6429
229 | 2728734.1851 | 1255110.3506 | 2728747.5828 | 1255109.9497
230 | 2728749.8632 | 1255109.8815 | 2728747.5828 | 1255109.9497
231 | 2728761.0062 | 1255109.5481 | 2728749.8632 | 1255109.8815
232 | 2728761.0062 | 1255109.5481 | 2728763.0913 | 1255109.4858
233 | 2728763.0913 | 1255109.4858 | 2728770.996 | 1255109.2493
234 | 2728776.4265 | 1255109.0868 | 2728770.996 | 1255109.2493
235 | 2728776.4265 | 1255109.0868 | 2728785.7791 | 1255108.807
236 | 2728800.2429 | 1255108.3743 | 2728785.7791 | 1255108.807
237 | 2728800.2429 | 1255108.3743 | 2728797.9439 | 1255092.458
238 | 2728800.2429 | 1255108.3743 | 2728806.9529 | 1255110.3775 | 2728811.3121 | 1255119.3335

## bus_geodata
| x | y | coords
0 | 2728853.6435 | 1255601.8148
1 | 2728834.9221 | 1255587.7023
2 | 2728865.6402 | 1255610.8581
3 | 2728835.1864 | 1255587.3876
4 | 2728813.9121 | 1255611.9256
5 | 2728874.6259 | 1255599.1098
6 | 2728855.2876 | 1255563.455
7 | 2728889.2881 | 1255581.7833
8 | 2728871.9283 | 1255543.7316
9 | 2728904.0665 | 1255565.1014
10 | 2728905.3491 | 1255563.6536
11 | 2728909.6465 | 1255558.8026
12 | 2728892.6427 | 1255519.2963
13 | 2728909.8739 | 1255499.6018
14 | 2728891.3617 | 1255520.8075
15 | 2728921.7576 | 1255486.0454
16 | 2728939.2102 | 1255493.7883
17 | 2728840.5271 | 1255518.9908
18 | 2728998.7417 | 1255524.8901
19 | 2728852.8227 | 1255492.347
20 | 2728990.3939 | 1255554.583
21 | 2728729.4972 | 1255598.3192
22 | 2728726.9366 | 1255595.6537
23 | 2728706.6151 | 1255574.5004
24 | 2728718.7094 | 1255552.6882
25 | 2728701.5245 | 1255579.0359
26 | 2728719.6044 | 1255546.446
27 | 2728676.5353 | 1255592.4182
28 | 2728719.3629 | 1255521.6079
29 | 2728651.893 | 1255597.2205
30 | 2728706.0398 | 1255523.8601
31 | 2728732.954 | 1255518.191
32 | 2728679.9211 | 1255527.9334
33 | 2728736.6472 | 1255517.2626
34 | 2728759.8367 | 1255511.2055
35 | 2728768.9488 | 1255508.1997
36 | 2728787.4163 | 1255500.8993
37 | 2728791.5447 | 1255499.0784
38 | 2728811.3861 | 1255488.1482
39 | 2728830.0865 | 1255456.3711
40 | 2728830.152 | 1255444.557
41 | 2728864.5644 | 1255474.6234
42 | 2728827.1394 | 1255436.4308
43 | 2728624.619 | 1255597.8666
44 | 2728603.9408 | 1255597.6426
45 | 2728872.9649 | 1255388.9063
46 | 2728860.7829 | 1255364.1559
47 | 2728851.8424 | 1255325.947
48 | 2728841.3758 | 1255281.0939
49 | 2728833.5467 | 1255417.4805
50 | 2728833.7805 | 1255413.7268
51 | 2728791.956 | 1255429.5798
52 | 2728781.0736 | 1255430.8773
53 | 2728834.2907 | 1255404.8238
54 | 2728764.2128 | 1255432.9105
55 | 2728834.6639 | 1255379.8279
56 | 2728834.7388 | 1255374.6148
57 | 2728835.1403 | 1255254.3724
58 | 2728827.3496 | 1255215.0371
59 | 2728835.0821 | 1255350.7156
60 | 2728834.7759 | 1255372.031
61 | 2728829.3819 | 1255320.7559
62 | 2728800.8272 | 1255320.1445
63 | 2728793.6369 | 1255319.9906
64 | 2728773.2656 | 1255319.5544
65 | 2728760.9296 | 1255433.3153
66 | 2728757.3561 | 1255433.7398
67 | 2728756.1146 | 1255433.8873
68 | 2728733.4104 | 1255436.5847
69 | 2728728.252 | 1255437.1975
70 | 2728707.6516 | 1255439.774
71 | 2728702.588 | 1255440.3962
72 | 2728664.9999 | 1255529.41
73 | 2728655.0341 | 1255530.1017
74 | 2728628.9665 | 1255530.8694
75 | 2728688.0796 | 1255442.179
76 | 2728656.7738 | 1255430.366
77 | 2728668.1762 | 1255407.133
78 | 2728654.8372 | 1255433.3148
79 | 2728626.4471 | 1255530.8404
80 | 2728590.5078 | 1255530.4274
81 | 2728580.0305 | 1255543.7
82 | 2728610.1288 | 1255501.3658
83 | 2728645.1526 | 1255448.0611
84 | 2728639.6318 | 1255456.4675
85 | 2728633.8543 | 1255465.2647
86 | 2728627.9255 | 1255474.2923
87 | 2728676.648 | 1255389.1054
88 | 2728658.7895 | 1255380.8548
89 | 2728680.2619 | 1255379.9302
90 | 2728594.5711 | 1255596.4826
91 | 2728581.3169 | 1255594.3415
92 | 2728576.5205 | 1255593.5667
93 | 2728548.8347 | 1255582.5248
94 | 2728518.5329 | 1255625.2498
95 | 2728536.2855 | 1255632.9057
96 | 2728635.9782 | 1255370.3162
97 | 2728633.8656 | 1255369.3402
98 | 2728691.2292 | 1255352.0862
99 | 2728693.6993 | 1255345.8149
100 | 2728611.7433 | 1255358.1232
101 | 2728611.5047 | 1255346.8075
102 | 2728609.934 | 1255361.8651
103 | 2728698.8248 | 1255322.0342
104 | 2728718.7904 | 1255351.859
105 | 2728702.291 | 1255305.9519
106 | 2728722.3732 | 1255352.7221
107 | 2728703.9701 | 1255298.1615
108 | 2728740.8766 | 1255352.3017
109 | 2728705.6419 | 1255286.2151
110 | 2728706.6817 | 1255268.7842
111 | 2728706.6626 | 1255263.9026
112 | 2728706.3942 | 1255242.5369
113 | 2728706.0192 | 1255234.6071
114 | 2728704.2038 | 1255217.057
115 | 2728700.0967 | 1255195.664
116 | 2728727.964 | 1255194.772
117 | 2728675.509 | 1255201.1938
118 | 2728742.3647 | 1255194.3111
119 | 2728665.5365 | 1255205.483
120 | 2728693.8319 | 1255165.9124
121 | 2728711.4916 | 1255165.6283
122 | 2728691.2242 | 1255152.0635
123 | 2728648.9833 | 1255212.6025
124 | 2728714.3152 | 1255165.541
125 | 2728687.4124 | 1255131.8202
126 | 2728752.9161 | 1255347.7002
127 | 2728760.6248 | 1255342.2591
128 | 2728774.7879 | 1255311.8853
129 | 2728776.4671 | 1255285.9516
130 | 2728776.6715 | 1255282.2167
131 | 2728777.8287 | 1255261.0672
132 | 2728778.1924 | 1255256.169
133 | 2728803.041 | 1255212.038
134 | 2728835.4068 | 1255205.6928
135 | 2728796.8596 | 1255211.2754
136 | 2728781.7071 | 1255209.406
137 | 2728779.8084 | 1255234.668
138 | 2728781.5689 | 1255211.2442
139 | 2728779.3147 | 1255193.1283
140 | 2728779.2135 | 1255178.2029
141 | 2728783.1481 | 1255169.2014
142 | 2728801.7354 | 1255174.9305
143 | 2728775.2626 | 1255163.6583
144 | 2728573.1058 | 1255442.1013
145 | 2728580.4595 | 1255426.08
146 | 2728583.5625 | 1255419.3195
147 | 2728591.2566 | 1255402.5568
148 | 2728594.5488 | 1255395.3843
149 | 2728602.6262 | 1255377.7864
150 | 2728567.1208 | 1255349.3538
151 | 2728565.1956 | 1255348.4013
152 | 2728622.6958 | 1255322.2146
153 | 2728564.1706 | 1255347.8942
154 | 2728623.5753 | 1255320.2819
155 | 2728631.3079 | 1255302.2864
156 | 2728632.7352 | 1255298.2373
157 | 2728636.6248 | 1255277.3706
158 | 2728636.7704 | 1255267.32
159 | 2728636.0501 | 1255256.9666
160 | 2728635.1614 | 1255244.1908
161 | 2728633.4292 | 1255219.2923
162 | 2728608.2113 | 1255230.3516
163 | 2728633.4905 | 1255219.2659
164 | 2728587.5671 | 1255235.5283
165 | 2728576.2376 | 1255235.4215
166 | 2728523.6247 | 1255368.1998
167 | 2728530.1811 | 1255361.4542
168 | 2728531.0897 | 1255360.5195
169 | 2728532.2561 | 1255359.3194
170 | 2728546.3019 | 1255344.8683
171 | 2728531.5057 | 1255344.7091
172 | 2728550.2715 | 1255341.0177
173 | 2728550.1523 | 1255331.6927
174 | 2728549.911 | 1255312.8068
175 | 2728523.6271 | 1255344.6244
176 | 2728521.9655 | 1255344.6065
177 | 2728551.5423 | 1255304.6848
178 | 2728533.1474 | 1255312.5338
179 | 2728555.5649 | 1255300.8967
180 | 2728523.6569 | 1255312.3791
181 | 2728560.1232 | 1255300.7832
182 | 2728569.8717 | 1255300.5403
183 | 2728502.758 | 1255309.7029
184 | 2728481.6186 | 1255282.7869
185 | 2728487.1514 | 1255260.6599
186 | 2728486.2961 | 1255258.5
187 | 2728481.2302 | 1255246.4292
188 | 2728500.2854 | 1255252.7065
189 | 2728517.7983 | 1255245.4538
190 | 2728520.5065 | 1255244.3322
191 | 2728535.9811 | 1255237.9236
192 | 2728478.355 | 1255239.5784
193 | 2728537.1157 | 1255237.4537
194 | 2728468.2855 | 1255215.5853
195 | 2728554.675 | 1255230.1818
196 | 2728569.1074 | 1255235.3543
197 | 2728475.7053 | 1255199.6473
198 | 2728478.7 | 1255198.3996
199 | 2728492.7034 | 1255192.5656
200 | 2728493.4991 | 1255192.234
201 | 2728514.5331 | 1255183.4709
202 | 2728515.5108 | 1255183.0635
203 | 2728533.1222 | 1255175.6991
204 | 2728535.2474 | 1255174.8315
205 | 2728565.3547 | 1255162.5411
206 | 2728571.8192 | 1255178.2733
207 | 2728556.9655 | 1255143.685
208 | 2728583.4244 | 1255173.6424
209 | 2728555.3358 | 1255140.0222
210 | 2728584.4633 | 1255173.2278
211 | 2728549.7067 | 1255127.3699
212 | 2728602.8087 | 1255165.8971
213 | 2728608.0811 | 1255163.7816
214 | 2728624.3205 | 1255157.239
215 | 2728661.8558 | 1255142.1166
216 | 2728687.5688 | 1255120.5313
217 | 2728651.3551 | 1255146.3471
218 | 2728687.6906 | 1255111.7416
219 | 2728733.2574 | 1255164.9559
220 | 2728643.0244 | 1255149.7035
221 | 2728704.8523 | 1255111.2282
222 | 2728537.3765 | 1255131.8198
223 | 2728562.5094 | 1255122.0324
224 | 2728631.6473 | 1255154.2872
225 | 2728723.0699 | 1255110.6831
226 | 2728705.0363 | 1255111.2226
227 | 2728724.4136 | 1255110.6429
228 | 2728734.1851 | 1255110.3506
229 | 2728747.5828 | 1255109.9497
230 | 2728749.8632 | 1255109.8815
231 | 2728761.0062 | 1255109.5481
232 | 2728763.0913 | 1255109.4858
233 | 2728770.996 | 1255109.2493
234 | 2728776.4265 | 1255109.0868
235 | 2728785.7791 | 1255108.807
236 | 2728797.9439 | 1255092.458
237 | 2728800.2429 | 1255108.3743
238 | 2728811.3121 | 1255119.3335
239 | 2728755.5611 | 1255164.2669
240 | 2728676.648 | 1255389.1054

## line_std_types
| c_nf_per_km | r_ohm_per_km | x_ohm_per_km | max_i_ka | type | q_mm2 | alpha | voltage_rating
NAYY 4x50 SE | 210 | 0.642 | 0.083 | 0.142 | cs | 50 | 0.00403 | LV
NAYY 4x120 SE | 264 | 0.225 | 0.08 | 0.242 | cs | 120 | 0.00403 | LV
NAYY 4x150 SE | 261 | 0.208 | 0.08 | 0.27 | cs | 150 | 0.00403 | LV
NA2XS2Y 1x95 RM/25 12/20 kV | 216 | 0.313 | 0.132 | 0.252 | cs | 95 | 0.00403 | MV
NA2XS2Y 1x185 RM/25 12/20 kV | 273 | 0.161 | 0.117 | 0.362 | cs | 185 | 0.00403 | MV
NA2XS2Y 1x240 RM/25 12/20 kV | 304 | 0.122 | 0.112 | 0.421 | cs | 240 | 0.00403 | MV
NA2XS2Y 1x95 RM/25 6/10 kV | 315 | 0.313 | 0.123 | 0.249 | cs | 95 | 0.00403 | MV
NA2XS2Y 1x185 RM/25 6/10 kV | 406 | 0.161 | 0.11 | 0.358 | cs | 185 | 0.00403 | MV
NA2XS2Y 1x240 RM/25 6/10 kV | 456 | 0.122 | 0.105 | 0.416 | cs | 240 | 0.00403 | MV
NA2XS2Y 1x150 RM/25 12/20 kV | 250 | 0.206 | 0.116 | 0.319 | cs | 150 | 0.00403 | MV
NA2XS2Y 1x120 RM/25 12/20 kV | 230 | 0.253 | 0.119 | 0.283 | cs | 120 | 0.00403 | MV
NA2XS2Y 1x70 RM/25 12/20 kV | 190 | 0.443 | 0.132 | 0.22 | cs | 70 | 0.00403 | MV
NA2XS2Y 1x150 RM/25 6/10 kV | 360 | 0.206 | 0.11 | 0.315 | cs | 150 | 0.00403 | MV
NA2XS2Y 1x120 RM/25 6/10 kV | 340 | 0.253 | 0.113 | 0.28 | cs | 120 | 0.00403 | MV
NA2XS2Y 1x70 RM/25 6/10 kV | 280 | 0.443 | 0.123 | 0.217 | cs | 70 | 0.00403 | MV
N2XS(FL)2Y 1x120 RM/35 64/110 kV | 112 | 0.153 | 0.166 | 0.366 | cs | 120 | 0.00393 | HV
N2XS(FL)2Y 1x185 RM/35 64/110 kV | 125 | 0.099 | 0.156 | 0.457 | cs | 185 | 0.00393 | HV
N2XS(FL)2Y 1x240 RM/35 64/110 kV | 135 | 0.075 | 0.149 | 0.526 | cs | 240 | 0.00393 | HV
N2XS(FL)2Y 1x300 RM/35 64/110 kV | 144 | 0.06 | 0.144 | 0.588 | cs | 300 | 0.00393 | HV
15-AL1/3-ST1A 0.4 | 11 | 1.8769 | 0.35 | 0.105 | ol | 16 | 0.00403 | LV
24-AL1/4-ST1A 0.4 | 11.25 | 1.2012 | 0.335 | 0.14 | ol | 24 | 0.00403 | LV
48-AL1/8-ST1A 0.4 | 12.2 | 0.5939 | 0.3 | 0.21 | ol | 48 | 0.00403 | LV
94-AL1/15-ST1A 0.4 | 13.2 | 0.306 | 0.29 | 0.35 | ol | 94 | 0.00403 | LV
34-AL1/6-ST1A 10.0 | 9.7 | 0.8342 | 0.36 | 0.17 | ol | 34 | 0.00403 | MV
48-AL1/8-ST1A 10.0 | 10.1 | 0.5939 | 0.35 | 0.21 | ol | 48 | 0.00403 | MV
70-AL1/11-ST1A 10.0 | 10.4 | 0.4132 | 0.339 | 0.29 | ol | 70 | 0.00403 | MV
94-AL1/15-ST1A 10.0 | 10.75 | 0.306 | 0.33 | 0.35 | ol | 94 | 0.00403 | MV
122-AL1/20-ST1A 10.0 | 11.1 | 0.2376 | 0.323 | 0.41 | ol | 122 | 0.00403 | MV
149-AL1/24-ST1A 10.0 | 11.25 | 0.194 | 0.315 | 0.47 | ol | 149 | 0.00403 | MV
34-AL1/6-ST1A 20.0 | 9.15 | 0.8342 | 0.382 | 0.17 | ol | 34 | 0.00403 | MV
48-AL1/8-ST1A 20.0 | 9.5 | 0.5939 | 0.372 | 0.21 | ol | 48 | 0.00403 | MV
70-AL1/11-ST1A 20.0 | 9.7 | 0.4132 | 0.36 | 0.29 | ol | 70 | 0.00403 | MV
94-AL1/15-ST1A 20.0 | 10 | 0.306 | 0.35 | 0.35 | ol | 94 | 0.00403 | MV
122-AL1/20-ST1A 20.0 | 10.3 | 0.2376 | 0.344 | 0.41 | ol | 122 | 0.00403 | MV
149-AL1/24-ST1A 20.0 | 10.5 | 0.194 | 0.337 | 0.47 | ol | 149 | 0.00403 | MV
184-AL1/30-ST1A 20.0 | 10.75 | 0.1571 | 0.33 | 0.535 | ol | 184 | 0.00403 | MV
243-AL1/39-ST1A 20.0 | 11 | 0.1188 | 0.32 | 0.645 | ol | 243 | 0.00403 | MV
48-AL1/8-ST1A 110.0 | 8 | 0.5939 | 0.46 | 0.21 | ol | 48 | 0.00403 | HV
70-AL1/11-ST1A 110.0 | 8.4 | 0.4132 | 0.45 | 0.29 | ol | 70 | 0.00403 | HV
94-AL1/15-ST1A 110.0 | 8.65 | 0.306 | 0.44 | 0.35 | ol | 94 | 0.00403 | HV
122-AL1/20-ST1A 110.0 | 8.5 | 0.2376 | 0.43 | 0.41 | ol | 122 | 0.00403 | HV
149-AL1/24-ST1A 110.0 | 8.75 | 0.194 | 0.41 | 0.47 | ol | 149 | 0.00403 | HV
184-AL1/30-ST1A 110.0 | 8.8 | 0.1571 | 0.4 | 0.535 | ol | 184 | 0.00403 | HV
243-AL1/39-ST1A 110.0 | 9 | 0.1188 | 0.39 | 0.645 | ol | 243 | 0.00403 | HV
305-AL1/39-ST1A 110.0 | 9.2 | 0.0949 | 0.38 | 0.74 | ol | 305 | 0.00403 | HV
490-AL1/64-ST1A 110.0 | 9.75 | 0.059 | 0.37 | 0.96 | ol | 490 | 0.00403 | HV
679-AL1/86-ST1A 110.0 | 9.95 | 0.042 | 0.36 | 1.15 | ol | 679 | 0.00403 | HV
490-AL1/64-ST1A 220.0 | 10 | 0.059 | 0.285 | 0.96 | ol | 490 | 0.00403 | HV
679-AL1/86-ST1A 220.0 | 11.7 | 0.042 | 0.275 | 1.15 | ol | 679 | 0.00403 | HV
490-AL1/64-ST1A 380.0 | 11 | 0.059 | 0.253 | 0.96 | ol | 490 | 0.00403 | HV
679-AL1/86-ST1A 380.0 | 14.6 | 0.042 | 0.25 | 1.15 | ol | 679 | 0.00403 | HV

## trafo_std_types
| i0_percent | pfe_kw | vkr_percent | sn_mva | vn_lv_kv | vn_hv_kv | vk_percent | shift_degree | vector_group | tap_side | tap_neutral | tap_min | tap_max | tap_step_degree | tap_step_percent | tap_phase_shifter
160 MVA 380/110 kV | 0.06 | 60 | 0.25 | 160 | 110 | 380 | 12.2 | 0 | Yy0 | hv | 0 | -9 | 9 | 0 | 1.5 | FALSE
100 MVA 220/110 kV | 0.06 | 55 | 0.26 | 100 | 110 | 220 | 12 | 0 | Yy0 | hv | 0 | -9 | 9 | 0 | 1.5 | FALSE
63 MVA 110/20 kV | 0.04 | 22 | 0.32 | 63 | 20 | 110 | 18 | 150 | YNd5 | hv | 0 | -9 | 9 | 0 | 1.5 | FALSE
40 MVA 110/20 kV | 0.05 | 18 | 0.34 | 40 | 20 | 110 | 16.2 | 150 | YNd5 | hv | 0 | -9 | 9 | 0 | 1.5 | FALSE
25 MVA 110/20 kV | 0.07 | 14 | 0.41 | 25 | 20 | 110 | 12 | 150 | YNd5 | hv | 0 | -9 | 9 | 0 | 1.5 | FALSE
63 MVA 110/10 kV | 0.04 | 22 | 0.32 | 63 | 10 | 110 | 18 | 150 | YNd5 | hv | 0 | -9 | 9 | 0 | 1.5 | FALSE
40 MVA 110/10 kV | 0.05 | 18 | 0.34 | 40 | 10 | 110 | 16.2 | 150 | YNd5 | hv | 0 | -9 | 9 | 0 | 1.5 | FALSE
25 MVA 110/10 kV | 0.07 | 14 | 0.41 | 25 | 10 | 110 | 12 | 150 | YNd5 | hv | 0 | -9 | 9 | 0 | 1.5 | FALSE
0.25 MVA 20/0.4 kV | 0.32 | 0.8 | 1.44 | 0.25 | 0.4 | 20 | 6 | 150 | Yzn5 | hv | 0 | -2 | 2 | 0 | 2.5 | FALSE
0.4 MVA 20/0.4 kV | 0.3375 | 1.35 | 1.425 | 0.4 | 0.4 | 20 | 6 | 150 | Dyn5 | hv | 0 | -2 | 2 | 0 | 2.5 | FALSE
0.63 MVA 20/0.4 kV | 0.2619 | 1.65 | 1.206 | 0.63 | 0.4 | 20 | 6 | 150 | Dyn5 | hv | 0 | -2 | 2 | 0 | 2.5 | FALSE
0.25 MVA 10/0.4 kV | 0.24 | 0.6 | 1.2 | 0.25 | 0.4 | 10 | 4 | 150 | Dyn5 | hv | 0 | -2 | 2 | 0 | 2.5 | FALSE
0.4 MVA 10/0.4 kV | 0.2375 | 0.95 | 1.325 | 0.4 | 0.4 | 10 | 4 | 150 | Dyn5 | hv | 0 | -2 | 2 | 0 | 2.5 | FALSE
0.63 MVA 10/0.4 kV | 0.1873 | 1.18 | 1.0794 | 0.63 | 0.4 | 10 | 4 | 150 | Dyn5 | hv | 0 | -2 | 2 | 0 | 2.5 | FALSE

## trafo3w_std_types
| sn_hv_mva | sn_mv_mva | sn_lv_mva | vn_hv_kv | vn_mv_kv | vn_lv_kv | vk_hv_percent | vk_mv_percent | vk_lv_percent | vkr_hv_percent | vkr_mv_percent | vkr_lv_percent | pfe_kw | i0_percent | shift_mv_degree | shift_lv_degree | vector_group | tap_side | tap_neutral | tap_min | tap_max | tap_step_percent
63/25/38 MVA 110/20/10 kV | 63 | 25 | 38 | 110 | 20 | 10 | 10.4 | 10.4 | 10.4 | 0.28 | 0.32 | 0.35 | 35 | 0.89 | 0 | 0 | YN0yn0yn0 | hv | 0 | -10 | 10 | 1.2
63/25/38 MVA 110/10/10 kV | 63 | 25 | 38 | 110 | 10 | 10 | 10.4 | 10.4 | 10.4 | 0.28 | 0.32 | 0.35 | 35 | 0.89 | 0 | 0 | YN0yn0yn0 | hv | 0 | -10 | 10 | 1.2

## fuse_std_types
| fuse_type | i_rated_a | t_avg | t_min | t_total | x_avg | x_min | x_total
HV 100A | HV 100A | 100 | 0 | [10.0, 3.64, 0.854, 0.281, 0.1, 0.0531, 0.022, 0.01] | [10.0, 4.267, 1.21, 0.403, 0.1, 0.058, 0.022, 0.01] | 0 | [300.0, 350.0, 450.0, 550.0, 700.0, 850.0, 1200.0, 1752.0] | [600.0, 700.0, 900.0, 1150.0, 1665.0, 2000.0, 3000.0, 4313.0]
HV 10A | HV 10A | 10 | 0 | [10.0, 1675.0, 0.344, 0.156, 0.1, 0.0417, 0.0171, 0.01] | [10.0, 1.3, 0.3, 0.155, 0.1, 0.0555, 0.023, 0.01] | 0 | [30.0, 32.0, 35.0, 37.0, 39.0, 50.0, 70.0, 88.0] | [60.0, 70.0, 80.0, 87.0, 94.0, 110.0, 150.0, 216.0]
HV 125A | HV 125A | 125 | 0 | [10.0, 1.82, 0.344, 0.1, 0.0467, 0.0269, 0.01] | [10.0, 2.478, 0.426, 0.1, 0.0427, 0.0211, 0.01] | 0 | [375.0, 500.0, 700.0, 925.0, 1200.0, 1500.0, 2341.0] | [750.0, 1000.0, 1500.0, 2200.0, 3000.0, 4000.0, 5765.0]
HV 160A | HV 160A | 160 | 0 | [10.0, 4.15, 1.03, 0.198, 0.1, 0.051, 0.0172, 0.01] | [10.0, 2.3, 0.734, 0.274, 0.1, 0.046, 0.0177, 0.01] | 0 | [480.0, 550.0, 700.0, 1000.0, 1260.0, 1600.0, 2500.0, 3227.0] | [960.0, 1300.0, 1700.0, 2200.0, 2996.0, 4000.0, 6000.0, 7946.0]
HV 16A | HV 16A | 16 | 0 | [10.0, 0.352, 0.164, 0.1, 0.0649, 0.0342, 0.01] | [10.0, 2.34, 0.722, 0.181, 0.1, 0.055, 0.0296, 0.01] | 0 | [48.0, 60.0, 65.0, 71.0, 80.0, 100.0, 162.0] | [96.0, 110.0, 125.0, 150.0, 168.0, 200.0, 250.0, 398.0]
HV 200A | HV 200A | 200 | 0 | [10.0, 4.267, 1.21, 0.403, 0.1, 0.058, 0.022, 0.01] | [10.0, 3.73, 1.654, 0.328, 0.1, 0.0531, 0.019, 0.01] | 0 | [600.0, 700.0, 900.0, 1150.0, 1665.0, 2000.0, 3000.0, 4313.0] | [1200.0, 1500.0, 1800.0, 2700.0, 3960.0, 5000.0, 7500.0, 10620.0]
HV 20A | HV 20A | 20 | 0 | [10.0, 1.3, 0.3, 0.155, 0.1, 0.0555, 0.023, 0.01] | [10.0, 1.3, 0.161, 0.1, 0.0611, 0.0399, 0.0141, 0.01] | 0 | [60.0, 70.0, 80.0, 87.0, 94.0, 110.0, 150.0, 216.0] | [120.0, 150.0, 200.0, 223.0, 260.0, 300.0, 450.0, 532.0]
HV 25A | HV 25A | 25 | 0 | [10.0, 2.512, 0.833, 0.299, 0.1, 0.0372, 0.0223, 0.01] | [10.0, 3.125, 0.597, 0.198, 0.1, 0.0378, 0.022, 0.01] | 0 | [75.0, 82.0, 90.0, 100.0, 124.0, 170.0, 200.0, 289.0] | [150.0, 170.0, 210.0, 250.0, 294.0, 400.0, 500.0, 711.0]
HV 31.5A | HV 31.5A | 31.5 | 0 | [10.0, 2.34, 0.722, 0.181, 0.1, 0.055, 0.0296, 0.01] | [10.0, 2.84, 0.368, 0.164, 0.1, 0.0621, 0.0378, 0.0195, 0.01] | 0 | [95.0, 110.0, 125.0, 150.0, 165.0, 200.0, 250.0, 390.0] | [189.0, 220.0, 300.0, 350.0, 393.0, 450.0, 530.0, 700.0, 960.0]
HV 40A | HV 40A | 40 | 0 | [10.0, 1.3, 0.161, 0.1, 0.0611, 0.0399, 0.0141, 0.01] | [10.0, 2.05, 0.369, 0.198, 0.1, 0.051, 0.0298, 0.01] | 0 | [120.0, 150.0, 200.0, 223.0, 260.0, 300.0, 450.0, 532.0] | [240.0, 300.0, 400.0, 450.0, 530.0, 650.0, 800.0, 1311.0]
HV 50A | HV 50A | 50 | 0 | [10.0, 3.215, 0.597, 0.198, 0.1, 0.0378, 0.022, 0.01] | [10.0, 3.64, 0.854, 0.281, 0.1, 0.0531, 0.022, 0.01] | 0 | [150.0, 170.0, 210.0, 250.0, 294.0, 400.0, 500.0, 711.0] | [300.0, 350.0, 450.0, 550.0, 700.0, 850.0, 1200.0, 1752.0]
HV 6.3A | HV 6.3A | 6.3 | 0 | [10.0, 1.39, 0.344, 0.168, 0.1, 0.056, 0.0263, 0.01] | [10.0, 1.711, 0.516, 0.198, 0.1, 0.0634, 0.0303, 0.01] | 0 | [19.0, 19.5, 20.4, 20.8, 22.0, 25.0, 32.0, 48.0] | [38.0, 40.0, 43.0, 48.0, 53.0, 60.0, 75.0, 118.0]
HV 63A | HV 63A | 63 | 0 | [10.0, 2.84, 0.368, 0.164, 0.1, 0.0621, 0.0378, 0.0195, 0.01] | [10.0, 1.82, 0.344, 0.1, 0.0467, 0.0269, 0.01] | 0 | [189.0, 220.0, 300.0, 350.0, 393.0, 450.0, 530.0, 700.0, 961.0] | [378.0, 500.0, 700.0, 934.0, 1200.0, 1500.0, 2366.0]
HV 80A | HV 80A | 80 | 0 | [10.0, 2.05, 0.369, 0.198, 0.1, 0.051, 0.0298, 0.01] | [10.0, 4.15, 1.03, 0.198, 0.1, 0.051, 0.0172, 0.01] | 0 | [240.0, 300.0, 400.0, 450.0, 530.0, 650.0, 800.0, 1311.0] | [480.0, 550.0, 700.0, 1000.0, 1260.0, 1600.0, 2500.0, 3227.0]
Siemens NH-1-100 | Siemens NH-1-100 | 100 | [5400.0, 2000.0, 400.0, 20.0, 1.0, 0.2, 0.012, 0.004] | 0 | 0 | [150.0, 190.0, 250.0, 430.0, 900.0, 1250.0, 2700.0, 3600.0] | 0 | 0
Siemens NH-1-125 | Siemens NH-1-125 | 125 | [4800.0, 120.0, 7.0, 0.1, 0.004] | 0 | 0 | [180.0, 400.0, 740.0, 2000.0, 4250.0] | 0 | 0
Siemens NH-1-16 | Siemens NH-1-16 | 16 | [4000.0, 400.0, 2.0, 0.1, 0.04, 0.01] | 0 | 0 | [26.0, 35.0, 75.0, 150.0, 200.0, 300.0] | 0 | 0
Siemens NH-1-160 | Siemens NH-1-160 | 160 | [4800.0, 120.0, 7.0, 0.1, 0.004] | 0 | 0 | [210.0, 500.0, 900.0, 2300.0, 5000.0] | 0 | 0
Siemens NH-1-25 | Siemens NH-1-25 | 25 | [4000.0, 1000.0, 10.0, 0.2, 0.02, 0.01] | 0 | 0 | [40.0, 50.0, 100.0, 210.0, 400.0, 500.0] | 0 | 0
Siemens NH-1-50 | Siemens NH-1-50 | 50 | [4000.0, 40.0, 4.0, 1.0, 0.02, 0.01] | 0 | 0 | [86.0, 200.0, 300.0, 400.0, 1000.0, 1280.0] | 0 | 0
Siemens NH-1-63 | Siemens NH-1-63 | 63 | [4000.0, 100.0, 10.0, 2.0, 0.04, 0.01] | 0 | 0 | [100.0, 200.0, 300.0, 400.0, 1000.0, 1500.0] | 0 | 0
Siemens NH-1-80 | Siemens NH-1-80 | 80 | [4800.0, 120.0, 7.0, 0.1, 0.01] | 0 | 0 | [150.58, 250.0, 450.0, 1150.0, 2470.0] | 0 | 0
Siemens NH-2-1000 | Siemens NH-2-1000 | 1000 | [4800.0, 120.0, 7.0, 0.1, 0.004] | 0 | 0 | [1900.0, 3500.0, 8400.0, 24000.0, 52000.0] | 0 | 0
Siemens NH-2-200 | Siemens NH-2-200 | 200 | [4800.0, 120.0, 7.0, 0.1, 0.004] | 0 | 0 | [280.0, 650.0, 1200.0, 3000.0, 7000.0] | 0 | 0
Siemens NH-2-224 | Siemens NH-2-224 | 224 | [4800.0, 120.0, 7.0, 0.2, 0.04, 0.004] | 0 | 0 | [400.0, 750.0, 1453.0, 3025.0, 4315.0, 7600.0] | 0 | 0
Siemens NH-2-250 | Siemens NH-2-250 | 250 | [4800.0, 120.0, 7.0, 0.1, 0.004] | 0 | 0 | [450.0, 800.0, 1650.0, 4000.0, 8500.0] | 0 | 0
Siemens NH-2-315 | Siemens NH-2-315 | 315 | [4800.0, 120.0, 7.0, 0.1, 0.004] | 0 | 0 | [550.0, 920.0, 1900.0, 5000.0, 11000.0] | 0 | 0
Siemens NH-2-355 | Siemens NH-2-355 | 355 | [4800.0, 120.0, 6.0, 0.1, 0.004] | 0 | 0 | [650.0, 1116.27, 2350.0, 5840.0, 12790.0] | 0 | 0
Siemens NH-2-400 | Siemens NH-2-400 | 400 | [4800.0, 120.0, 7.0, 0.1, 0.004] | 0 | 0 | [720.0, 1350.0, 2800.0, 6500.0, 15000.0] | 0 | 0
Siemens NH-2-425 | Siemens NH-2-425 | 425 | [4800.0, 120.0, 7.0, 0.1, 0.004] | 0 | 0 | [850.0, 1500.0, 3050.0, 7500.0, 16500.0] | 0 | 0
Siemens NH-2-630 | Siemens NH-2-630 | 630 | [4800.0, 120.0, 7.0, 0.1, 0.004] | 0 | 0 | [1200.0, 2000.0, 4800.0, 12000.0, 26000.0] | 0 | 0

## dtypes
| element | column | dtype
0 | bus | name | object
1 | bus | vn_kv | float64
2 | bus | type | object
3 | bus | zone | object
4 | bus | in_service | bool
5 | load | name | object
6 | load | bus | uint32
7 | load | p_mw | float64
8 | load | q_mvar | float64
9 | load | const_z_percent | float64
10 | load | const_i_percent | float64
11 | load | sn_mva | float64
12 | load | scaling | float64
13 | load | in_service | bool
14 | load | type | object
15 | ext_grid | name | object
16 | ext_grid | bus | uint32
17 | ext_grid | vm_pu | float64
18 | ext_grid | va_degree | float64
19 | ext_grid | slack_weight | float64
20 | ext_grid | in_service | bool
21 | line | name | object
22 | line | std_type | object
23 | line | from_bus | uint32
24 | line | to_bus | uint32
25 | line | length_km | float64
26 | line | r_ohm_per_km | float64
27 | line | x_ohm_per_km | float64
28 | line | c_nf_per_km | float64
29 | line | g_us_per_km | float64
30 | line | max_i_ka | float64
31 | line | df | float64
32 | line | parallel | uint32
33 | line | type | object
34 | line | in_service | bool
35 | trafo | name | object
36 | trafo | std_type | object
37 | trafo | hv_bus | uint32
38 | trafo | lv_bus | uint32
39 | trafo | sn_mva | float64
40 | trafo | vn_hv_kv | float64
41 | trafo | vn_lv_kv | float64
42 | trafo | vk_percent | float64
43 | trafo | vkr_percent | float64
44 | trafo | pfe_kw | float64
45 | trafo | i0_percent | float64
46 | trafo | shift_degree | float64
47 | trafo | tap_side | object
48 | trafo | tap_neutral | int32
49 | trafo | tap_min | int32
50 | trafo | tap_max | int32
51 | trafo | tap_step_percent | float64
52 | trafo | tap_step_degree | float64
53 | trafo | tap_pos | int32
54 | trafo | tap_phase_shifter | bool
55 | trafo | parallel | uint32
56 | trafo | df | float64
57 | trafo | in_service | bool
58 | line_geodata | coords | object
59 | bus_geodata | x | float64
60 | bus_geodata | y | float64
61 | bus_geodata | coords | object

## parameters
| version | format_version | converged | OPF_converged | name | f_hz | sn_mva
0 | 2.14.6 | 2.14.0 | FALSE | FALSE |  | 50 | 1