## bus
| name | vn_kv | type | zone | in_service
0 | bus_LV_3408-13_0_2_node_0 | 0.4 | n |  | TRUE
1 | bus_LV_3408-13_0_2_node_1 | 0.4 | n |  | TRUE
2 | bus_LV_3408-13_0_2_node_2 | 0.4 | n |  | TRUE
3 | bus_LV_3408-13_0_2_node_6 | 0.4 | n |  | TRUE
4 | bus_LV_3408-13_0_2_node_3 | 0.4 | n |  | TRUE
5 | bus_LV_3408-13_0_2_node_4 | 0.4 | n |  | TRUE
6 | bus_LV_3408-13_0_2_node_5 | 0.4 | n |  | TRUE
7 | bus_LV_3408-13_0_2_node_8 | 0.4 | n |  | TRUE
8 | bus_LV_3408-13_0_2_node_7 | 0.4 | n |  | TRUE
9 | bus_LV_3408-13_0_2_node_18 | 0.4 | n |  | TRUE
10 | bus_LV_3408-13_0_2_node_16 | 0.4 | n |  | TRUE
11 | bus_LV_3408-13_0_2_node_152 | 0.4 | n |  | TRUE
12 | bus_LV_3408-13_0_2_node_22 | 0.4 | n |  | TRUE
13 | bus_LV_3408-13_0_2_node_17 | 0.4 | n |  | TRUE
14 | bus_LV_3408-13_0_2_node_19 | 0.4 | n |  | TRUE
15 | bus_LV_3408-13_0_2_node_20 | 0.4 | n |  | TRUE
16 | bus_LV_3408-13_0_2_node_153 | 0.4 | n |  | TRUE
17 | bus_LV_3408-13_0_2_node_21 | 0.4 | n |  | TRUE
18 | bus_LV_3408-13_0_2_node_26 | 0.4 | n |  | TRUE
19 | bus_LV_3408-13_0_2_node_25 | 0.4 | n |  | TRUE
20 | bus_LV_3408-13_0_2_node_23 | 0.4 | n |  | TRUE
21 | bus_LV_3408-13_0_2_node_150 | 0.4 | n |  | TRUE
22 | bus_LV_3408-13_0_2_node_149 | 0.4 | n |  | TRUE
23 | bus_LV_3408-13_0_2_node_24 | 0.4 | n |  | TRUE
24 | bus_LV_3408-13_0_2_node_56 | 0.4 | n |  | TRUE
25 | bus_LV_3408-13_0_2_node_51 | 0.4 | n |  | TRUE
26 | bus_LV_3408-13_0_2_node_148 | 0.4 | n |  | TRUE
27 | bus_LV_3408-13_0_2_node_151 | 0.4 | n |  | TRUE
28 | bus_LV_3408-13_0_2_node_120 | 0.4 | n |  | TRUE
29 | bus_LV_3408-13_0_2_node_154 | 0.4 | n |  | TRUE
30 | bus_LV_3408-13_0_2_node_119 | 0.4 | n |  | TRUE
31 | bus_LV_3408-13_0_2_node_34 | 0.4 | n |  | TRUE
32 | bus_LV_3408-13_0_2_node_39 | 0.4 | n |  | TRUE
33 | bus_LV_3408-13_0_2_node_41 | 0.4 | n |  | TRUE
34 | bus_LV_3408-13_0_2_node_36 | 0.4 | n |  | TRUE
35 | bus_LV_3408-13_0_2_node_156 | 0.4 | n |  | TRUE
36 | bus_LV_3408-13_0_2_node_37 | 0.4 | n |  | TRUE
37 | bus_LV_3408-13_0_2_node_38 | 0.4 | n |  | TRUE
38 | bus_LV_3408-13_0_2_node_42 | 0.4 | n |  | TRUE
39 | bus_LV_3408-13_0_2_node_43 | 0.4 | n |  | TRUE
40 | bus_LV_3408-13_0_2_node_44 | 0.4 | n |  | TRUE
41 | bus_LV_3408-13_0_2_node_40 | 0.4 | n |  | TRUE
42 | bus_LV_3408-13_0_2_node_58 | 0.4 | n |  | TRUE
43 | bus_LV_3408-13_0_2_node_57 | 0.4 | n |  | TRUE
44 | bus_LV_3408-13_0_2_node_46 | 0.4 | n |  | TRUE
45 | bus_LV_3408-13_0_2_node_61 | 0.4 | n |  | TRUE
46 | bus_LV_3408-13_0_2_node_45 | 0.4 | n |  | TRUE
47 | bus_LV_3408-13_0_2_node_47 | 0.4 | n |  | TRUE
48 | bus_LV_3408-13_0_2_node_48 | 0.4 | n |  | TRUE
49 | bus_LV_3408-13_0_2_node_49 | 0.4 | n |  | TRUE
50 | bus_LV_3408-13_0_2_node_54 | 0.4 | n |  | TRUE
51 | bus_LV_3408-13_0_2_node_50 | 0.4 | n |  | TRUE
52 | bus_LV_3408-13_0_2_node_52 | 0.4 | n |  | TRUE
53 | bus_LV_3408-13_0_2_node_53 | 0.4 | n |  | TRUE
54 | bus_LV_3408-13_0_2_node_55 | 0.4 | n |  | TRUE
55 | bus_LV_3408-13_0_2_node_59 | 0.4 | n |  | TRUE
56 | bus_MV_587_0_node_109 | 20 | n |  | TRUE

## load
| name | bus | p_mw | q_mvar | const_z_percent | const_i_percent | sn_mva | scaling | in_service | type
0 | LV_3408-13_0_2_load_0 | 0 | 0.0033551 | 0.00084088 | 0 | 0 |  | 1 | TRUE | wye
1 | LV_3408-13_0_2_load_6 | 3 | 0.0033874 | 0.00084896 | 0 | 0 |  | 1 | TRUE | wye
2 | LV_3408-13_0_2_load_3 | 4 | 0.0046185 | 0.0011575 | 0 | 0 |  | 1 | TRUE | wye
3 | LV_3408-13_0_2_load_4 | 5 | 0.031073 | 0.0077876 | 0 | 0 |  | 1 | TRUE | wye
4 | LV_3408-13_0_2_load_5 | 6 | 0.0093168 | 0.002335 | 0 | 0 |  | 1 | TRUE | wye
5 | LV_3408-13_0_2_load_18 | 9 | 0.0015725 | 0.00039412 | 0 | 0 |  | 1 | TRUE | wye
6 | LV_3408-13_0_2_load_16 | 10 | 0.0030221 | 0.00075741 | 0 | 0 |  | 1 | TRUE | wye
7 | LV_3408-13_0_2_load_152 | 11 | 0.0029899 | 0.00074935 | 0 | 0 |  | 1 | TRUE | wye
8 | LV_3408-13_0_2_load_19 | 14 | 0.0023844 | 0.00059759 | 0 | 0 |  | 1 | TRUE | wye
9 | LV_3408-13_0_2_load_153 | 16 | 0.0053052 | 0.0013296 | 0 | 0 |  | 1 | TRUE | wye
10 | LV_3408-13_0_2_load_21 | 17 | 0.0017852 | 0.00044742 | 0 | 0 |  | 1 | TRUE | wye
11 | LV_3408-13_0_2_load_26 | 18 | 0.072531 | 0.018178 | 0 | 0 |  | 1 | TRUE | wye
12 | LV_3408-13_0_2_load_25 | 19 | 0.022621 | 0.0056693 | 0 | 0 |  | 1 | TRUE | wye
13 | LV_3408-13_0_2_load_150 | 21 | 6.2152e-05 | 1.5577e-05 | 0 | 0 |  | 1 | TRUE | wye
14 | LV_3408-13_0_2_load_149 | 22 | 0.00052109 | 0.0001306 | 0 | 0 |  | 1 | TRUE | wye
15 | LV_3408-13_0_2_load_56 | 24 | 0.00020767 | 5.2047e-05 | 0 | 0 |  | 1 | TRUE | wye
16 | LV_3408-13_0_2_load_148 | 26 | 0.00042301 | 0.00010602 | 0 | 0 |  | 1 | TRUE | wye
17 | LV_3408-13_0_2_load_151 | 27 | 6.6708e-05 | 1.6719e-05 | 0 | 0 |  | 1 | TRUE | wye
18 | LV_3408-13_0_2_load_154 | 29 | 0.009962 | 0.0024967 | 0 | 0 |  | 1 | TRUE | wye
19 | LV_3408-13_0_2_load_39 | 32 | 0.002256 | 0.00056541 | 0 | 0 |  | 1 | TRUE | wye
20 | LV_3408-13_0_2_load_36 | 34 | 0.0003114 | 7.8044e-05 | 0 | 0 |  | 1 | TRUE | wye
21 | LV_3408-13_0_2_load_156 | 35 | 0.005069 | 0.0012704 | 0 | 0 |  | 1 | TRUE | wye
22 | LV_3408-13_0_2_load_37 | 36 | 0.0044504 | 0.0011154 | 0 | 0 |  | 1 | TRUE | wye
23 | LV_3408-13_0_2_load_43 | 39 | 0.0023035 | 0.0005773 | 0 | 0 |  | 1 | TRUE | wye
24 | LV_3408-13_0_2_load_44 | 40 | 0.00048331 | 0.00012113 | 0 | 0 |  | 1 | TRUE | wye
25 | LV_3408-13_0_2_load_58 | 42 | 0.0005635 | 0.00014123 | 0 | 0 |  | 1 | TRUE | wye
26 | LV_3408-13_0_2_load_57 | 43 | 0.00019761 | 4.9527e-05 | 0 | 0 |  | 1 | TRUE | wye
27 | LV_3408-13_0_2_load_46 | 44 | 0.0024535 | 0.00061492 | 0 | 0 |  | 1 | TRUE | wye
28 | LV_3408-13_0_2_load_61 | 45 | 0.0018702 | 0.00046872 | 0 | 0 |  | 1 | TRUE | wye
29 | LV_3408-13_0_2_load_45 | 46 | 0.00064927 | 0.00016272 | 0 | 0 |  | 1 | TRUE | wye
30 | LV_3408-13_0_2_load_47 | 47 | 0.0065034 | 0.0016299 | 0 | 0 |  | 1 | TRUE | wye
31 | LV_3408-13_0_2_load_48 | 48 | 0.00022449 | 5.6261e-05 | 0 | 0 |  | 1 | TRUE | wye
32 | LV_3408-13_0_2_load_54 | 50 | 0.002858 | 0.00071628 | 0 | 0 |  | 1 | TRUE | wye
33 | LV_3408-13_0_2_load_50 | 51 | 0.00034546 | 8.6581e-05 | 0 | 0 |  | 1 | TRUE | wye
34 | LV_3408-13_0_2_load_52 | 52 | 0.00013212 | 3.3112e-05 | 0 | 0 |  | 1 | TRUE | wye
35 | LV_3408-13_0_2_load_53 | 53 | 0.00095718 | 0.00023989 | 0 | 0 |  | 1 | TRUE | wye
36 | LV_3408-13_0_2_load_55 | 54 | 0.00017968 | 4.5032e-05 | 0 | 0 |  | 1 | TRUE | wye
37 | LV_3408-13_0_2_load_59 | 55 | 0.00036106 | 9.0491e-05 | 0 | 0 |  | 1 | TRUE | wye

## ext_grid
| name | bus | vm_pu | va_degree | slack_weight | in_service
0 |  | 12 | 1 | 0 | 1 | TRUE

## line
| name | std_type | from_bus | to_bus | length_km | r_ohm_per_km | x_ohm_per_km | c_nf_per_km | g_us_per_km | max_i_ka | df | parallel | type | in_service
0 | LV_3408-13_0_2_line_0 |  | 0 | 1 | 0.045439 | 0.125 | 0.08 | 261 | 0 | 0.364 | 1 | 1 | cs | TRUE
1 | LV_3408-13_0_2_line_1 |  | 1 | 2 | 0.093392 | 0.125 | 0.08 | 261 | 0 | 0.364 | 1 | 1 | cs | TRUE
2 | LV_3408-13_0_2_line_2 |  | 2 | 3 | 0.07077 | 0.125 | 0.08 | 261 | 0 | 0.364 | 1 | 1 | cs | TRUE
3 | LV_3408-13_0_2_line_3 |  | 2 | 4 | 0.041677 | 0.125 | 0.08 | 261 | 0 | 0.364 | 1 | 1 | cs | TRUE
4 | LV_3408-13_0_2_line_4 |  | 3 | 7 | 0.024785 | 0.125 | 0.08 | 261 | 0 | 0.364 | 1 | 1 | cs | TRUE
5 | LV_3408-13_0_2_line_5 |  | 4 | 5 | 0.069796 | 0.125 | 0.08 | 261 | 0 | 0.364 | 1 | 1 | cs | TRUE
6 | LV_3408-13_0_2_line_6 |  | 5 | 6 | 0.032195 | 0.125 | 0.08 | 261 | 0 | 0.364 | 1 | 1 | cs | TRUE
7 | LV_3408-13_0_2_line_7 |  | 7 | 11 | 0.017079 | 0.125 | 0.08 | 261 | 0 | 0.364 | 1 | 1 | cs | TRUE
8 | LV_3408-13_0_2_line_8 |  | 7 | 12 | 0.017337 | 0.125 | 0.08 | 261 | 0 | 0.364 | 1 | 1 | cs | TRUE
9 | LV_3408-13_0_2_line_9 |  | 8 | 9 | 0.010224 | 0.125 | 0.08 | 261 | 0 | 0.364 | 1 | 1 | cs | TRUE
10 | LV_3408-13_0_2_line_10 |  | 8 | 10 | 0.022194 | 0.125 | 0.08 | 261 | 0 | 0.364 | 1 | 1 | cs | TRUE
11 | LV_3408-13_0_2_line_11 |  | 9 | 15 | 0.058091 | 0.125 | 0.08 | 261 | 0 | 0.364 | 1 | 1 | cs | TRUE
12 | LV_3408-13_0_2_line_12 |  | 9 | 16 | 0.077917 | 0.125 | 0.08 | 261 | 0 | 0.364 | 1 | 1 | cs | TRUE
13 | LV_3408-13_0_2_line_13 |  | 10 | 13 | 0.019553 | 0.125 | 0.08 | 261 | 0 | 0.364 | 1 | 1 | cs | TRUE
14 | LV_3408-13_0_2_line_14 |  | 11 | 27 | 0.041219 | 0.125 | 0.08 | 261 | 0 | 0.364 | 1 | 1 | cs | TRUE
15 | LV_3408-13_0_2_line_15 |  | 12 | 17 | 0.08097 | 0.125 | 0.08 | 261 | 0 | 0.364 | 1 | 1 | cs | TRUE
16 | LV_3408-13_0_2_line_16 |  | 13 | 14 | 0.0046874 | 0.125 | 0.08 | 261 | 0 | 0.364 | 1 | 1 | cs | TRUE
17 | LV_3408-13_0_2_line_17 |  | 14 | 17 | 0.022228 | 0.125 | 0.08 | 261 | 0 | 0.364 | 1 | 1 | cs | TRUE
18 | LV_3408-13_0_2_line_18 |  | 15 | 18 | 0.033676 | 0.125 | 0.08 | 261 | 0 | 0.364 | 1 | 1 | cs | TRUE
19 | LV_3408-13_0_2_line_19 |  | 15 | 19 | 0.042464 | 0.125 | 0.08 | 261 | 0 | 0.364 | 1 | 1 | cs | TRUE
20 | LV_3408-13_0_2_line_20 |  | 16 | 28 | 0.016477 | 0.125 | 0.08 | 261 | 0 | 0.364 | 1 | 1 | cs | TRUE
21 | LV_3408-13_0_2_line_21 |  | 20 | 21 | 0.012922 | 0.125 | 0.08 | 261 | 0 | 0.364 | 1 | 1 | cs | TRUE
22 | LV_3408-13_0_2_line_22 |  | 20 | 22 | 0.0039579 | 0.125 | 0.08 | 261 | 0 | 0.364 | 1 | 1 | cs | TRUE
23 | LV_3408-13_0_2_line_23 |  | 21 | 27 | 0.0053501 | 0.125 | 0.08 | 261 | 0 | 0.364 | 1 | 1 | cs | TRUE
24 | LV_3408-13_0_2_line_24 |  | 22 | 26 | 0.020192 | 0.125 | 0.08 | 261 | 0 | 0.364 | 1 | 1 | cs | TRUE
25 | LV_3408-13_0_2_line_25 |  | 23 | 24 | 0.0025274 | 0.125 | 0.08 | 261 | 0 | 0.364 | 1 | 1 | cs | TRUE
26 | LV_3408-13_0_2_line_26 |  | 23 | 25 | 0.031741 | 0.125 | 0.08 | 261 | 0 | 0.364 | 1 | 1 | cs | TRUE
27 | LV_3408-13_0_2_line_27 |  | 24 | 26 | 0.004771 | 0.125 | 0.08 | 261 | 0 | 0.364 | 1 | 1 | cs | TRUE
28 | LV_3408-13_0_2_line_28 |  | 25 | 53 | 0.010379 | 0.125 | 0.08 | 261 | 0 | 0.364 | 1 | 1 | cs | TRUE
29 | LV_3408-13_0_2_line_29 |  | 25 | 51 | 0.016093 | 0.125 | 0.08 | 261 | 0 | 0.364 | 1 | 1 | cs | TRUE
30 | LV_3408-13_0_2_line_30 |  | 28 | 30 | 0.047887 | 0.125 | 0.08 | 261 | 0 | 0.364 | 1 | 1 | cs | TRUE
31 | LV_3408-13_0_2_line_31 |  | 29 | 30 | 0.011677 | 0.125 | 0.08 | 261 | 0 | 0.364 | 1 | 1 | cs | TRUE
32 | LV_3408-13_0_2_line_32 |  | 31 | 32 | 0.024029 | 0.125 | 0.08 | 261 | 0 | 0.364 | 1 | 1 | cs | TRUE
33 | LV_3408-13_0_2_line_33 |  | 31 | 33 | 0.10652 | 0.125 | 0.08 | 261 | 0 | 0.364 | 1 | 1 | cs | TRUE
34 | LV_3408-13_0_2_line_34 |  | 31 | 34 | 0.041988 | 0.125 | 0.08 | 261 | 0 | 0.364 | 1 | 1 | cs | TRUE
35 | LV_3408-13_0_2_line_35 |  | 32 | 40 | 0.013618 | 0.125 | 0.08 | 261 | 0 | 0.364 | 1 | 1 | cs | TRUE
36 | LV_3408-13_0_2_line_36 |  | 33 | 35 | 0.014983 | 0.125 | 0.08 | 261 | 0 | 0.364 | 1 | 1 | cs | TRUE
37 | LV_3408-13_0_2_line_37 |  | 33 | 41 | 0.086988 | 0.125 | 0.08 | 261 | 0 | 0.364 | 1 | 1 | cs | TRUE
38 | LV_3408-13_0_2_line_38 |  | 34 | 36 | 0.0068154 | 0.125 | 0.08 | 261 | 0 | 0.364 | 1 | 1 | cs | TRUE
39 | LV_3408-13_0_2_line_39 |  | 36 | 37 | 0.028414 | 0.125 | 0.08 | 261 | 0 | 0.364 | 1 | 1 | cs | TRUE
40 | LV_3408-13_0_2_line_40 |  | 37 | 38 | 0.029339 | 0.125 | 0.08 | 261 | 0 | 0.364 | 1 | 1 | cs | TRUE
41 | LV_3408-13_0_2_line_41 |  | 37 | 39 | 0.023069 | 0.125 | 0.08 | 261 | 0 | 0.364 | 1 | 1 | cs | TRUE
42 | LV_3408-13_0_2_line_42 |  | 38 | 43 | 0.025994 | 0.125 | 0.08 | 261 | 0 | 0.364 | 1 | 1 | cs | TRUE
43 | LV_3408-13_0_2_line_43 |  | 39 | 44 | 0.011488 | 0.125 | 0.08 | 261 | 0 | 0.364 | 1 | 1 | cs | TRUE
44 | LV_3408-13_0_2_line_44 |  | 40 | 45 | 0.0098263 | 0.125 | 0.08 | 261 | 0 | 0.364 | 1 | 1 | cs | TRUE
45 | LV_3408-13_0_2_line_45 |  | 41 | 42 | 0.014667 | 0.125 | 0.08 | 261 | 0 | 0.364 | 1 | 1 | cs | TRUE
46 | LV_3408-13_0_2_line_46 |  | 44 | 46 | 0.0031437 | 0.125 | 0.08 | 261 | 0 | 0.364 | 1 | 1 | cs | TRUE
47 | LV_3408-13_0_2_line_47 |  | 46 | 47 | 0.011332 | 0.125 | 0.08 | 261 | 0 | 0.364 | 1 | 1 | cs | TRUE
48 | LV_3408-13_0_2_line_48 |  | 47 | 48 | 0.0098937 | 0.125 | 0.08 | 261 | 0 | 0.364 | 1 | 1 | cs | TRUE
49 | LV_3408-13_0_2_line_49 |  | 48 | 49 | 0.015101 | 0.125 | 0.08 | 261 | 0 | 0.364 | 1 | 1 | cs | TRUE
50 | LV_3408-13_0_2_line_50 |  | 49 | 50 | 0.047951 | 0.125 | 0.08 | 261 | 0 | 0.364 | 1 | 1 | cs | TRUE
51 | LV_3408-13_0_2_line_51 |  | 50 | 53 | 0.0056062 | 0.125 | 0.08 | 261 | 0 | 0.364 | 1 | 1 | cs | TRUE
52 | LV_3408-13_0_2_line_52 |  | 51 | 52 | 0.016142 | 0.125 | 0.08 | 261 | 0 | 0.364 | 1 | 1 | cs | TRUE
53 | LV_3408-13_0_2_line_53 |  | 53 | 54 | 0.016617 | 0.125 | 0.08 | 261 | 0 | 0.364 | 1 | 1 | cs | TRUE
54 | LV_3408-13_0_2_line_54 |  | 54 | 55 | 0.018049 | 0.125 | 0.08 | 261 | 0 | 0.364 | 1 | 1 | cs | TRUE

## trafo
| name | std_type | hv_bus | lv_bus | sn_mva | vn_hv_kv | vn_lv_kv | vk_percent | vkr_percent | pfe_kw | i0_percent | shift_degree | tap_side | tap_neutral | tap_min | tap_max | tap_step_percent | tap_step_degree | tap_pos | tap_phase_shifter | parallel | df | in_service
0 | LV_3408-13_0_2_trafo_22 | 0.63 MVA 20/0.4 kV | 56 | 12 | 0.63 | 20 | 0.4 | 6 | 1.206 | 1.65 | 0.2619 | 150 | hv | 0 | -2 | 2 | 2.5 | 0 | 0 | FALSE | 1 | 1 | TRUE

## line_geodata
| x0 | y0 | x1 | y1 | x2 | y2 | x3 | y3 | x4 | y4 | x5 | y5 | x6 | y6 | x7 | y7 | x8 | y8 | x9 | y9
0 | 2728407.3545 | 1256007.9695 | 2728388.5561 | 1256001.2225 | 2728396.1903 | 1255976.9275
1 | 2728349.2533 | 1256001.3261 | 2728365.8596 | 1256014.1754 | 2728397.2537 | 1256038.8337 | 2728407.3545 | 1256007.9695
2 | 2728349.2533 | 1256001.3261 | 2728293.2461 | 1255958.064
3 | 2728349.2533 | 1256001.3261 | 2728350.8025 | 1255996.6889 | 2728352.7706 | 1255990.8263 | 2728357.3337 | 1255979.0702 | 2728358.2644 | 1255976.1656 | 2728362.8859 | 1255961.9549
4 | 2728273.6315 | 1255942.9129 | 2728293.2461 | 1255958.064
5 | 2728362.8859 | 1255961.9549 | 2728368.4423 | 1255944.8693 | 2728382.0204 | 1255894.8497
6 | 2728382.0204 | 1255894.8497 | 2728384.8349 | 1255884.4817 | 2728386.9426 | 1255877.0541 | 2728387.7655 | 1255873.9025 | 2728390.5378 | 1255863.8024
7 | 2728273.6315 | 1255942.9129 | 2728260.1076 | 1255932.483
8 | 2728273.6315 | 1255942.9129 | 2728269.9873 | 1255947.438 | 2728264.5776 | 1255946.053 | 2728260.6408 | 1255950.505
9 | 2728292.5083 | 1256056.3457 | 2728290.6137 | 1256055.6929 | 2728282.6394 | 1256053.585
10 | 2728292.5083 | 1256056.3457 | 2728298.9218 | 1256035.099
11 | 2728282.6394 | 1256053.585 | 2728238.8762 | 1256037.4225 | 2728227.3022 | 1256038.1392
12 | 2728282.6394 | 1256053.585 | 2728265.6599 | 1256129.6297
13 | 2728281.6798 | 1256028.2526 | 2728284.8192 | 1256027.5199 | 2728295.7649 | 1256031.772 | 2728298.9218 | 1256035.099
14 | 2728260.1076 | 1255932.483 | 2728227.4681 | 1255907.3106
15 | 2728260.6408 | 1255950.505 | 2728261.0344 | 1255951.8369 | 2728262.0641 | 1255952.7156 | 2728262.1092 | 1255954.4626 | 2728241.1928 | 1255998.0708 | 2728240.8744 | 1256003.7134 | 2728242.4096 | 1256007.3722 | 2728245.8674 | 1256011.0948 | 2728252.378 | 1256014.2498 | 2728258.1413 | 1256016.4794
16 | 2728281.6798 | 1256028.2526 | 2728278.8716 | 1256024.4995
17 | 2728278.8716 | 1256024.4995 | 2728258.1413 | 1256016.4794
18 | 2728195.7028 | 1256032.6723 | 2728199.5975 | 1256036.4267 | 2728207.8424 | 1256038.9296 | 2728215.5258 | 1256040.186 | 2728227.3022 | 1256038.1392
19 | 2728227.3022 | 1256038.1392 | 2728224.0204 | 1256051.3577 | 2728214.2871 | 1256061.8341 | 2728201.0768 | 1256055.7506
20 | 2728265.6599 | 1256129.6297 | 2728260.3423 | 1256145.2285
21 | 2728212.9109 | 1255896.2672 | 2728223.2242 | 1255904.053
22 | 2728212.9109 | 1255896.2672 | 2728209.7668 | 1255893.8631
23 | 2728227.4681 | 1255907.3106 | 2728224.1647 | 1255904.763 | 2728223.2242 | 1255904.053
24 | 2728193.7265 | 1255881.5981 | 2728209.7668 | 1255893.8631
25 | 2728187.9288 | 1255877.1648 | 2728189.9365 | 1255878.7
26 | 2728162.5789 | 1255857.9656 | 2728164.9933 | 1255859.7083 | 2728179.3604 | 1255870.7736 | 2728187.9288 | 1255877.1648
27 | 2728193.7265 | 1255881.5981 | 2728189.9365 | 1255878.7
28 | 2728162.5789 | 1255857.9656 | 2728157.1306 | 1255853.477 | 2728154.5819 | 1255851.3199
29 | 2728162.5789 | 1255857.9656 | 2728157.4473 | 1255863.9377 | 2728152.0244 | 1255870.1136
30 | 2728224.5656 | 1256145.5984 | 2728254.9835 | 1256158.9024 | 2728260.3423 | 1256145.2285
31 | 2728221.4022 | 1256156.84 | 2728224.5656 | 1256145.5984
32 | 2727987.9757 | 1255830.3756 | 2727984.9409 | 1255827.6631 | 2727968.9025 | 1255815.7058
33 | 2727987.9757 | 1255830.3756 | 2727977.8527 | 1255834.8052 | 2727980.9301 | 1255841.1218 | 2728005.9914 | 1255882.7563 | 2727987.317 | 1255893.6068 | 2727996.9178 | 1255909.1282
34 | 2727987.9757 | 1255830.3756 | 2728008.0569 | 1255822.5137 | 2728026.9073 | 1255814.6559
35 | 2727968.9025 | 1255815.7058 | 2727978.0619 | 1255805.6285
36 | 2727996.9178 | 1255909.1282 | 2727993.7216 | 1255910.7383 | 2727983.1637 | 1255906.3284
37 | 2727996.9178 | 1255909.1282 | 2728016.6797 | 1255897.178 | 2728021.8476 | 1255903.8179 | 2728053.0646 | 1255941.6267 | 2728058.3957 | 1255945.2564
38 | 2728026.9073 | 1255814.6559 | 2728033.198 | 1255812.0337
39 | 2728060.3576 | 1255803.7278 | 2728035.3974 | 1255811.1169 | 2728033.198 | 1255812.0337
40 | 2728086.3112 | 1255792.2789 | 2728079.2701 | 1255798.977 | 2728075.7103 | 1255801.0018 | 2728070.819 | 1255801.7967 | 2728060.3576 | 1255803.7278
41 | 2728060.3576 | 1255803.7278 | 2728077.6443 | 1255819.0034
42 | 2728086.3112 | 1255792.2789 | 2728067.3581 | 1255774.4893
43 | 2728086.2529 | 1255826.6105 | 2728077.6443 | 1255819.0034
44 | 2727978.0619 | 1255805.6285 | 2727980.3026 | 1255803.1632 | 2727984.2391 | 1255797.9972
45 | 2728058.3957 | 1255945.2564 | 2728070.3256 | 1255953.789
46 | 2728088.6087 | 1255828.6922 | 2728086.2529 | 1255826.6105
47 | 2728088.6087 | 1255828.6922 | 2728097.1003 | 1255836.196 | 2728097.1003 | 1255836.196
48 | 2728103.5289 | 1255828.6755 | 2728097.1003 | 1255836.196
49 | 2728113.341 | 1255817.197 | 2728103.5289 | 1255828.6755
50 | 2728113.341 | 1255817.197 | 2728128.0156 | 1255830.4486 | 2728150.1735 | 1255847.8565
51 | 2728154.5819 | 1255851.3199 | 2728150.1735 | 1255847.8565
52 | 2728141.4762 | 1255882.3307 | 2728145.2867 | 1255877.7869 | 2728152.0244 | 1255870.1136
53 | 2728154.5819 | 1255851.3199 | 2728143.7379 | 1255863.911
54 | 2728131.9592 | 1255877.5872 | 2728143.7379 | 1255863.911

## bus_geodata
| x | y | coords
0 | 2728396.1903 | 1255976.9275
1 | 2728407.3545 | 1256007.9695
2 | 2728349.2533 | 1256001.3261
3 | 2728293.2461 | 1255958.064
4 | 2728362.8859 | 1255961.9549
5 | 2728382.0204 | 1255894.8497
6 | 2728390.5378 | 1255863.8024
7 | 2728273.6315 | 1255942.9129
8 | 2728292.5083 | 1256056.3457
9 | 2728282.6394 | 1256053.585
10 | 2728298.9218 | 1256035.099
11 | 2728260.1076 | 1255932.483
12 | 2728260.6408 | 1255950.505
13 | 2728281.6798 | 1256028.2526
14 | 2728278.8716 | 1256024.4995
15 | 2728227.3022 | 1256038.1392
16 | 2728265.6599 | 1256129.6297
17 | 2728258.1413 | 1256016.4794
18 | 2728195.7028 | 1256032.6723
19 | 2728201.0768 | 1256055.7506
20 | 2728212.9109 | 1255896.2672
21 | 2728223.2242 | 1255904.053
22 | 2728209.7668 | 1255893.8631
23 | 2728187.9288 | 1255877.1648
24 | 2728189.9365 | 1255878.7
25 | 2728162.5789 | 1255857.9656
26 | 2728193.7265 | 1255881.5981
27 | 2728227.4681 | 1255907.3106
28 | 2728260.3423 | 1256145.2285
29 | 2728221.4022 | 1256156.84
30 | 2728224.5656 | 1256145.5984
31 | 2727987.9757 | 1255830.3756
32 | 2727968.9025 | 1255815.7058
33 | 2727996.9178 | 1255909.1282
34 | 2728026.9073 | 1255814.6559
35 | 2727983.1637 | 1255906.3284
36 | 2728033.198 | 1255812.0337
37 | 2728060.3576 | 1255803.7278
38 | 2728086.3112 | 1255792.2789
39 | 2728077.6443 | 1255819.0034
40 | 2727978.0619 | 1255805.6285
41 | 2728058.3957 | 1255945.2564
42 | 2728070.3256 | 1255953.789
43 | 2728067.3581 | 1255774.4893
44 | 2728086.2529 | 1255826.6105
45 | 2727984.2391 | 1255797.9972
46 | 2728088.6087 | 1255828.6922
47 | 2728097.1003 | 1255836.196
48 | 2728103.5289 | 1255828.6755
49 | 2728113.341 | 1255817.197
50 | 2728150.1735 | 1255847.8565
51 | 2728152.0244 | 1255870.1136
52 | 2728141.4762 | 1255882.3307
53 | 2728154.5819 | 1255851.3199
54 | 2728143.7379 | 1255863.911
55 | 2728131.9592 | 1255877.5872
56 | 2728264.5776 | 1255946.053

## line_std_types
| c_nf_per_km | r_ohm_per_km | x_ohm_per_km | max_i_ka | type | q_mm2 | alpha | voltage_rating
NAYY 4x50 SE | 210 | 0.642 | 0.083 | 0.142 | cs | 50 | 0.00403 | LV
NAYY 4x120 SE | 264 | 0.225 | 0.08 | 0.242 | cs | 120 | 0.00403 | LV
NAYY 4x150 SE | 261 | 0.208 | 0.08 | 0.27 | cs | 150 | 0.00403 | LV
NA2XS2Y 1x95 RM/25 12/20 kV | 216 | 0.313 | 0.132 | 0.252 | cs | 95 | 0.00403 | MV
NA2XS2Y 1x185 RM/25 12/20 kV | 273 | 0.161 | 0.117 | 0.362 | cs | 185 | 0.00403 | MV
NA2XS2Y 1x240 RM/25 12/20 kV | 304 | 0.122 | 0.112 | 0.421 | cs | 240 | 0.00403 | MV
NA2XS2Y 1x95 RM/25 6/10 kV | 315 | 0.313 | 0.123 | 0.249 | cs | 95 | 0.00403 | MV
NA2XS2Y 1x185 RM/25 6/10 kV | 406 | 0.161 | 0.11 | 0.358 | cs | 185 | 0.00403 | MV
NA2XS2Y 1x240 RM/25 6/10 kV | 456 | 0.122 | 0.105 | 0.416 | cs | 240 | 0.00403 | MV
NA2XS2Y 1x150 RM/25 12/20 kV | 250 | 0.206 | 0.116 | 0.319 | cs | 150 | 0.00403 | MV
NA2XS2Y 1x120 RM/25 12/20 kV | 230 | 0.253 | 0.119 | 0.283 | cs | 120 | 0.00403 | MV
NA2XS2Y 1x70 RM/25 12/20 kV | 190 | 0.443 | 0.132 | 0.22 | cs | 70 | 0.00403 | MV
NA2XS2Y 1x150 RM/25 6/10 kV | 360 | 0.206 | 0.11 | 0.315 | cs | 150 | 0.00403 | MV
NA2XS2Y 1x120 RM/25 6/10 kV | 340 | 0.253 | 0.113 | 0.28 | cs | 120 | 0.00403 | MV
NA2XS2Y 1x70 RM/25 6/10 kV | 280 | 0.443 | 0.123 | 0.217 | cs | 70 | 0.00403 | MV
N2XS(FL)2Y 1x120 RM/35 64/110 kV | 112 | 0.153 | 0.166 | 0.366 | cs | 120 | 0.00393 | HV
N2XS(FL)2Y 1x185 RM/35 64/110 kV | 125 | 0.099 | 0.156 | 0.457 | cs | 185 | 0.00393 | HV
N2XS(FL)2Y 1x240 RM/35 64/110 kV | 135 | 0.075 | 0.149 | 0.526 | cs | 240 | 0.00393 | HV
N2XS(FL)2Y 1x300 RM/35 64/110 kV | 144 | 0.06 | 0.144 | 0.588 | cs | 300 | 0.00393 | HV
15-AL1/3-ST1A 0.4 | 11 | 1.8769 | 0.35 | 0.105 | ol | 16 | 0.00403 | LV
24-AL1/4-ST1A 0.4 | 11.25 | 1.2012 | 0.335 | 0.14 | ol | 24 | 0.00403 | LV
48-AL1/8-ST1A 0.4 | 12.2 | 0.5939 | 0.3 | 0.21 | ol | 48 | 0.00403 | LV
94-AL1/15-ST1A 0.4 | 13.2 | 0.306 | 0.29 | 0.35 | ol | 94 | 0.00403 | LV
34-AL1/6-ST1A 10.0 | 9.7 | 0.8342 | 0.36 | 0.17 | ol | 34 | 0.00403 | MV
48-AL1/8-ST1A 10.0 | 10.1 | 0.5939 | 0.35 | 0.21 | ol | 48 | 0.00403 | MV
70-AL1/11-ST1A 10.0 | 10.4 | 0.4132 | 0.339 | 0.29 | ol | 70 | 0.00403 | MV
94-AL1/15-ST1A 10.0 | 10.75 | 0.306 | 0.33 | 0.35 | ol | 94 | 0.00403 | MV
122-AL1/20-ST1A 10.0 | 11.1 | 0.2376 | 0.323 | 0.41 | ol | 122 | 0.00403 | MV
149-AL1/24-ST1A 10.0 | 11.25 | 0.194 | 0.315 | 0.47 | ol | 149 | 0.00403 | MV
34-AL1/6-ST1A 20.0 | 9.15 | 0.8342 | 0.382 | 0.17 | ol | 34 | 0.00403 | MV
48-AL1/8-ST1A 20.0 | 9.5 | 0.5939 | 0.372 | 0.21 | ol | 48 | 0.00403 | MV
70-AL1/11-ST1A 20.0 | 9.7 | 0.4132 | 0.36 | 0.29 | ol | 70 | 0.00403 | MV
94-AL1/15-ST1A 20.0 | 10 | 0.306 | 0.35 | 0.35 | ol | 94 | 0.00403 | MV
122-AL1/20-ST1A 20.0 | 10.3 | 0.2376 | 0.344 | 0.41 | ol | 122 | 0.00403 | MV
149-AL1/24-ST1A 20.0 | 10.5 | 0.194 | 0.337 | 0.47 | ol | 149 | 0.00403 | MV
184-AL1/30-ST1A 20.0 | 10.75 | 0.1571 | 0.33 | 0.535 | ol | 184 | 0.00403 | MV
243-AL1/39-ST1A 20.0 | 11 | 0.1188 | 0.32 | 0.645 | ol | 243 | 0.00403 | MV
48-AL1/8-ST1A 110.0 | 8 | 0.5939 | 0.46 | 0.21 | ol | 48 | 0.00403 | HV
70-AL1/11-ST1A 110.0 | 8.4 | 0.4132 | 0.45 | 0.29 | ol | 70 | 0.00403 | HV
94-AL1/15-ST1A 110.0 | 8.65 | 0.306 | 0.44 | 0.35 | ol | 94 | 0.00403 | HV
122-AL1/20-ST1A 110.0 | 8.5 | 0.2376 | 0.43 | 0.41 | ol | 122 | 0.00403 | HV
149-AL1/24-ST1A 110.0 | 8.75 | 0.194 | 0.41 | 0.47 | ol | 149 | 0.00403 | HV
184-AL1/30-ST1A 110.0 | 8.8 | 0.1571 | 0.4 | 0.535 | ol | 184 | 0.00403 | HV
243-AL1/39-ST1A 110.0 | 9 | 0.1188 | 0.39 | 0.645 | ol | 243 | 0.00403 | HV
305-AL1/39-ST1A 110.0 | 9.2 | 0.0949 | 0.38 | 0.74 | ol | 305 | 0.00403 | HV
490-AL1/64-ST1A 110.0 | 9.75 | 0.059 | 0.37 | 0.96 | ol | 490 | 0.00403 | HV
679-AL1/86-ST1A 110.0 | 9.95 | 0.042 | 0.36 | 1.15 | ol | 679 | 0.00403 | HV
490-AL1/64-ST1A 220.0 | 10 | 0.059 | 0.285 | 0.96 | ol | 490 | 0.00403 | HV
679-AL1/86-ST1A 220.0 | 11.7 | 0.042 | 0.275 | 1.15 | ol | 679 | 0.00403 | HV
490-AL1/64-ST1A 380.0 | 11 | 0.059 | 0.253 | 0.96 | ol | 490 | 0.00403 | HV
679-AL1/86-ST1A 380.0 | 14.6 | 0.042 | 0.25 | 1.15 | ol | 679 | 0.00403 | HV

## trafo_std_types
| i0_percent | pfe_kw | vkr_percent | sn_mva | vn_lv_kv | vn_hv_kv | vk_percent | shift_degree | vector_group | tap_side | tap_neutral | tap_min | tap_max | tap_step_degree | tap_step_percent | tap_phase_shifter
160 MVA 380/110 kV | 0.06 | 60 | 0.25 | 160 | 110 | 380 | 12.2 | 0 | Yy0 | hv | 0 | -9 | 9 | 0 | 1.5 | FALSE
100 MVA 220/110 kV | 0.06 | 55 | 0.26 | 100 | 110 | 220 | 12 | 0 | Yy0 | hv | 0 | -9 | 9 | 0 | 1.5 | FALSE
63 MVA 110/20 kV | 0.04 | 22 | 0.32 | 63 | 20 | 110 | 18 | 150 | YNd5 | hv | 0 | -9 | 9 | 0 | 1.5 | FALSE
40 MVA 110/20 kV | 0.05 | 18 | 0.34 | 40 | 20 | 110 | 16.2 | 150 | YNd5 | hv | 0 | -9 | 9 | 0 | 1.5 | FALSE
25 MVA 110/20 kV | 0.07 | 14 | 0.41 | 25 | 20 | 110 | 12 | 150 | YNd5 | hv | 0 | -9 | 9 | 0 | 1.5 | FALSE
63 MVA 110/10 kV | 0.04 | 22 | 0.32 | 63 | 10 | 110 | 18 | 150 | YNd5 | hv | 0 | -9 | 9 | 0 | 1.5 | FALSE
40 MVA 110/10 kV | 0.05 | 18 | 0.34 | 40 | 10 | 110 | 16.2 | 150 | YNd5 | hv | 0 | -9 | 9 | 0 | 1.5 | FALSE
25 MVA 110/10 kV | 0.07 | 14 | 0.41 | 25 | 10 | 110 | 12 | 150 | YNd5 | hv | 0 | -9 | 9 | 0 | 1.5 | FALSE
0.25 MVA 20/0.4 kV | 0.32 | 0.8 | 1.44 | 0.25 | 0.4 | 20 | 6 | 150 | Yzn5 | hv | 0 | -2 | 2 | 0 | 2.5 | FALSE
0.4 MVA 20/0.4 kV | 0.3375 | 1.35 | 1.425 | 0.4 | 0.4 | 20 | 6 | 150 | Dyn5 | hv | 0 | -2 | 2 | 0 | 2.5 | FALSE
0.63 MVA 20/0.4 kV | 0.2619 | 1.65 | 1.206 | 0.63 | 0.4 | 20 | 6 | 150 | Dyn5 | hv | 0 | -2 | 2 | 0 | 2.5 | FALSE
0.25 MVA 10/0.4 kV | 0.24 | 0.6 | 1.2 | 0.25 | 0.4 | 10 | 4 | 150 | Dyn5 | hv | 0 | -2 | 2 | 0 | 2.5 | FALSE
0.4 MVA 10/0.4 kV | 0.2375 | 0.95 | 1.325 | 0.4 | 0.4 | 10 | 4 | 150 | Dyn5 | hv | 0 | -2 | 2 | 0 | 2.5 | FALSE
0.63 MVA 10/0.4 kV | 0.1873 | 1.18 | 1.0794 | 0.63 | 0.4 | 10 | 4 | 150 | Dyn5 | hv | 0 | -2 | 2 | 0 | 2.5 | FALSE

## trafo3w_std_types
| sn_hv_mva | sn_mv_mva | sn_lv_mva | vn_hv_kv | vn_mv_kv | vn_lv_kv | vk_hv_percent | vk_mv_percent | vk_lv_percent | vkr_hv_percent | vkr_mv_percent | vkr_lv_percent | pfe_kw | i0_percent | shift_mv_degree | shift_lv_degree | vector_group | tap_side | tap_neutral | tap_min | tap_max | tap_step_percent
63/25/38 MVA 110/20/10 kV | 63 | 25 | 38 | 110 | 20 | 10 | 10.4 | 10.4 | 10.4 | 0.28 | 0.32 | 0.35 | 35 | 0.89 | 0 | 0 | YN0yn0yn0 | hv | 0 | -10 | 10 | 1.2
63/25/38 MVA 110/10/10 kV | 63 | 25 | 38 | 110 | 10 | 10 | 10.4 | 10.4 | 10.4 | 0.28 | 0.32 | 0.35 | 35 | 0.89 | 0 | 0 | YN0yn0yn0 | hv | 0 | -10 | 10 | 1.2

## fuse_std_types
| fuse_type | i_rated_a | t_avg | t_min | t_total | x_avg | x_min | x_total
HV 100A | HV 100A | 100 | 0 | [10.0, 3.64, 0.854, 0.281, 0.1, 0.0531, 0.022, 0.01] | [10.0, 4.267, 1.21, 0.403, 0.1, 0.058, 0.022, 0.01] | 0 | [300.0, 350.0, 450.0, 550.0, 700.0, 850.0, 1200.0, 1752.0] | [600.0, 700.0, 900.0, 1150.0, 1665.0, 2000.0, 3000.0, 4313.0]
HV 10A | HV 10A | 10 | 0 | [10.0, 1675.0, 0.344, 0.156, 0.1, 0.0417, 0.0171, 0.01] | [10.0, 1.3, 0.3, 0.155, 0.1, 0.0555, 0.023, 0.01] | 0 | [30.0, 32.0, 35.0, 37.0, 39.0, 50.0, 70.0, 88.0] | [60.0, 70.0, 80.0, 87.0, 94.0, 110.0, 150.0, 216.0]
HV 125A | HV 125A | 125 | 0 | [10.0, 1.82, 0.344, 0.1, 0.0467, 0.0269, 0.01] | [10.0, 2.478, 0.426, 0.1, 0.0427, 0.0211, 0.01] | 0 | [375.0, 500.0, 700.0, 925.0, 1200.0, 1500.0, 2341.0] | [750.0, 1000.0, 1500.0, 2200.0, 3000.0, 4000.0, 5765.0]
HV 160A | HV 160A | 160 | 0 | [10.0, 4.15, 1.03, 0.198, 0.1, 0.051, 0.0172, 0.01] | [10.0, 2.3, 0.734, 0.274, 0.1, 0.046, 0.0177, 0.01] | 0 | [480.0, 550.0, 700.0, 1000.0, 1260.0, 1600.0, 2500.0, 3227.0] | [960.0, 1300.0, 1700.0, 2200.0, 2996.0, 4000.0, 6000.0, 7946.0]
HV 16A | HV 16A | 16 | 0 | [10.0, 0.352, 0.164, 0.1, 0.0649, 0.0342, 0.01] | [10.0, 2.34, 0.722, 0.181, 0.1, 0.055, 0.0296, 0.01] | 0 | [48.0, 60.0, 65.0, 71.0, 80.0, 100.0, 162.0] | [96.0, 110.0, 125.0, 150.0, 168.0, 200.0, 250.0, 398.0]
HV 200A | HV 200A | 200 | 0 | [10.0, 4.267, 1.21, 0.403, 0.1, 0.058, 0.022, 0.01] | [10.0, 3.73, 1.654, 0.328, 0.1, 0.0531, 0.019, 0.01] | 0 | [600.0, 700.0, 900.0, 1150.0, 1665.0, 2000.0, 3000.0, 4313.0] | [1200.0, 1500.0, 1800.0, 2700.0, 3960.0, 5000.0, 7500.0, 10620.0]
HV 20A | HV 20A | 20 | 0 | [10.0, 1.3, 0.3, 0.155, 0.1, 0.0555, 0.023, 0.01] | [10.0, 1.3, 0.161, 0.1, 0.0611, 0.0399, 0.0141, 0.01] | 0 | [60.0, 70.0, 80.0, 87.0, 94.0, 110.0, 150.0, 216.0] | [120.0, 150.0, 200.0, 223.0, 260.0, 300.0, 450.0, 532.0]
HV 25A | HV 25A | 25 | 0 | [10.0, 2.512, 0.833, 0.299, 0.1, 0.0372, 0.0223, 0.01] | [10.0, 3.125, 0.597, 0.198, 0.1, 0.0378, 0.022, 0.01] | 0 | [75.0, 82.0, 90.0, 100.0, 124.0, 170.0, 200.0, 289.0] | [150.0, 170.0, 210.0, 250.0, 294.0, 400.0, 500.0, 711.0]
HV 31.5A | HV 31.5A | 31.5 | 0 | [10.0, 2.34, 0.722, 0.181, 0.1, 0.055, 0.0296, 0.01] | [10.0, 2.84, 0.368, 0.164, 0.1, 0.0621, 0.0378, 0.0195, 0.01] | 0 | [95.0, 110.0, 125.0, 150.0, 165.0, 200.0, 250.0, 390.0] | [189.0, 220.0, 300.0, 350.0, 393.0, 450.0, 530.0, 700.0, 960.0]
HV 40A | HV 40A | 40 | 0 | [10.0, 1.3, 0.161, 0.1, 0.0611, 0.0399, 0.0141, 0.01] | [10.0, 2.05, 0.369, 0.198, 0.1, 0.051, 0.0298, 0.01] | 0 | [120.0, 150.0, 200.0, 223.0, 260.0, 300.0, 450.0, 532.0] | [240.0, 300.0, 400.0, 450.0, 530.0, 650.0, 800.0, 1311.0]
HV 50A | HV 50A | 50 | 0 | [10.0, 3.215, 0.597, 0.198, 0.1, 0.0378, 0.022, 0.01] | [10.0, 3.64, 0.854, 0.281, 0.1, 0.0531, 0.022, 0.01] | 0 | [150.0, 170.0, 210.0, 250.0, 294.0, 400.0, 500.0, 711.0] | [300.0, 350.0, 450.0, 550.0, 700.0, 850.0, 1200.0, 1752.0]
HV 6.3A | HV 6.3A | 6.3 | 0 | [10.0, 1.39, 0.344, 0.168, 0.1, 0.056, 0.0263, 0.01] | [10.0, 1.711, 0.516, 0.198, 0.1, 0.0634, 0.0303, 0.01] | 0 | [19.0, 19.5, 20.4, 20.8, 22.0, 25.0, 32.0, 48.0] | [38.0, 40.0, 43.0, 48.0, 53.0, 60.0, 75.0, 118.0]
HV 63A | HV 63A | 63 | 0 | [10.0, 2.84, 0.368, 0.164, 0.1, 0.0621, 0.0378, 0.0195, 0.01] | [10.0, 1.82, 0.344, 0.1, 0.0467, 0.0269, 0.01] | 0 | [189.0, 220.0, 300.0, 350.0, 393.0, 450.0, 530.0, 700.0, 961.0] | [378.0, 500.0, 700.0, 934.0, 1200.0, 1500.0, 2366.0]
HV 80A | HV 80A | 80 | 0 | [10.0, 2.05, 0.369, 0.198, 0.1, 0.051, 0.0298, 0.01] | [10.0, 4.15, 1.03, 0.198, 0.1, 0.051, 0.0172, 0.01] | 0 | [240.0, 300.0, 400.0, 450.0, 530.0, 650.0, 800.0, 1311.0] | [480.0, 550.0, 700.0, 1000.0, 1260.0, 1600.0, 2500.0, 3227.0]
Siemens NH-1-100 | Siemens NH-1-100 | 100 | [5400.0, 2000.0, 400.0, 20.0, 1.0, 0.2, 0.012, 0.004] | 0 | 0 | [150.0, 190.0, 250.0, 430.0, 900.0, 1250.0, 2700.0, 3600.0] | 0 | 0
Siemens NH-1-125 | Siemens NH-1-125 | 125 | [4800.0, 120.0, 7.0, 0.1, 0.004] | 0 | 0 | [180.0, 400.0, 740.0, 2000.0, 4250.0] | 0 | 0
Siemens NH-1-16 | Siemens NH-1-16 | 16 | [4000.0, 400.0, 2.0, 0.1, 0.04, 0.01] | 0 | 0 | [26.0, 35.0, 75.0, 150.0, 200.0, 300.0] | 0 | 0
Siemens NH-1-160 | Siemens NH-1-160 | 160 | [4800.0, 120.0, 7.0, 0.1, 0.004] | 0 | 0 | [210.0, 500.0, 900.0, 2300.0, 5000.0] | 0 | 0
Siemens NH-1-25 | Siemens NH-1-25 | 25 | [4000.0, 1000.0, 10.0, 0.2, 0.02, 0.01] | 0 | 0 | [40.0, 50.0, 100.0, 210.0, 400.0, 500.0] | 0 | 0
Siemens NH-1-50 | Siemens NH-1-50 | 50 | [4000.0, 40.0, 4.0, 1.0, 0.02, 0.01] | 0 | 0 | [86.0, 200.0, 300.0, 400.0, 1000.0, 1280.0] | 0 | 0
Siemens NH-1-63 | Siemens NH-1-63 | 63 | [4000.0, 100.0, 10.0, 2.0, 0.04, 0.01] | 0 | 0 | [100.0, 200.0, 300.0, 400.0, 1000.0, 1500.0] | 0 | 0
Siemens NH-1-80 | Siemens NH-1-80 | 80 | [4800.0, 120.0, 7.0, 0.1, 0.01] | 0 | 0 | [150.58, 250.0, 450.0, 1150.0, 2470.0] | 0 | 0
Siemens NH-2-1000 | Siemens NH-2-1000 | 1000 | [4800.0, 120.0, 7.0, 0.1, 0.004] | 0 | 0 | [1900.0, 3500.0, 8400.0, 24000.0, 52000.0] | 0 | 0
Siemens NH-2-200 | Siemens NH-2-200 | 200 | [4800.0, 120.0, 7.0, 0.1, 0.004] | 0 | 0 | [280.0, 650.0, 1200.0, 3000.0, 7000.0] | 0 | 0
Siemens NH-2-224 | Siemens NH-2-224 | 224 | [4800.0, 120.0, 7.0, 0.2, 0.04, 0.004] | 0 | 0 | [400.0, 750.0, 1453.0, 3025.0, 4315.0, 7600.0] | 0 | 0
Siemens NH-2-250 | Siemens NH-2-250 | 250 | [4800.0, 120.0, 7.0, 0.1, 0.004] | 0 | 0 | [450.0, 800.0, 1650.0, 4000.0, 8500.0] | 0 | 0
Siemens NH-2-315 | Siemens NH-2-315 | 315 | [4800.0, 120.0, 7.0, 0.1, 0.004] | 0 | 0 | [550.0, 920.0, 1900.0, 5000.0, 11000.0] | 0 | 0
Siemens NH-2-355 | Siemens NH-2-355 | 355 | [4800.0, 120.0, 6.0, 0.1, 0.004] | 0 | 0 | [650.0, 1116.27, 2350.0, 5840.0, 12790.0] | 0 | 0
Siemens NH-2-400 | Siemens NH-2-400 | 400 | [4800.0, 120.0, 7.0, 0.1, 0.004] | 0 | 0 | [720.0, 1350.0, 2800.0, 6500.0, 15000.0] | 0 | 0
Siemens NH-2-425 | Siemens NH-2-425 | 425 | [4800.0, 120.0, 7.0, 0.1, 0.004] | 0 | 0 | [850.0, 1500.0, 3050.0, 7500.0, 16500.0] | 0 | 0
Siemens NH-2-630 | Siemens NH-2-630 | 630 | [4800.0, 120.0, 7.0, 0.1, 0.004] | 0 | 0 | [1200.0, 2000.0, 4800.0, 12000.0, 26000.0] | 0 | 0

## dtypes
| element | column | dtype
0 | bus | name | object
1 | bus | vn_kv | float64
2 | bus | type | object
3 | bus | zone | object
4 | bus | in_service | bool
5 | load | name | object
6 | load | bus | uint32
7 | load | p_mw | float64
8 | load | q_mvar | float64
9 | load | const_z_percent | float64
10 | load | const_i_percent | float64
11 | load | sn_mva | float64
12 | load | scaling | float64
13 | load | in_service | bool
14 | load | type | object
15 | ext_grid | name | object
16 | ext_grid | bus | uint32
17 | ext_grid | vm_pu | float64
18 | ext_grid | va_degree | float64
19 | ext_grid | slack_weight | float64
20 | ext_grid | in_service | bool
21 | line | name | object
22 | line | std_type | object
23 | line | from_bus | uint32
24 | line | to_bus | uint32
25 | line | length_km | float64
26 | line | r_ohm_per_km | float64
27 | line | x_ohm_per_km | float64
28 | line | c_nf_per_km | float64
29 | line | g_us_per_km | float64
30 | line | max_i_ka | float64
31 | line | df | float64
32 | line | parallel | uint32
33 | line | type | object
34 | line | in_service | bool
35 | trafo | name | object
36 | trafo | std_type | object
37 | trafo | hv_bus | uint32
38 | trafo | lv_bus | uint32
39 | trafo | sn_mva | float64
40 | trafo | vn_hv_kv | float64
41 | trafo | vn_lv_kv | float64
42 | trafo | vk_percent | float64
43 | trafo | vkr_percent | float64
44 | trafo | pfe_kw | float64
45 | trafo | i0_percent | float64
46 | trafo | shift_degree | float64
47 | trafo | tap_side | object
48 | trafo | tap_neutral | int32
49 | trafo | tap_min | int32
50 | trafo | tap_max | int32
51 | trafo | tap_step_percent | float64
52 | trafo | tap_step_degree | float64
53 | trafo | tap_pos | int32
54 | trafo | tap_phase_shifter | bool
55 | trafo | parallel | uint32
56 | trafo | df | float64
57 | trafo | in_service | bool
58 | line_geodata | coords | object
59 | bus_geodata | x | float64
60 | bus_geodata | y | float64
61 | bus_geodata | coords | object

## parameters
| version | format_version | converged | OPF_converged | name | f_hz | sn_mva
0 | 2.14.6 | 2.14.0 | FALSE | FALSE |  | 50 | 1