## bus
| name | vn_kv | type | zone | in_service
0 | bus_LV_3408-13_1_4_node_9 | 0.4 | n |  | TRUE
1 | bus_LV_3408-13_1_4_node_10 | 0.4 | n |  | TRUE
2 | bus_LV_3408-13_1_4_node_13 | 0.4 | n |  | TRUE
3 | bus_LV_3408-13_1_4_node_12 | 0.4 | n |  | TRUE
4 | bus_LV_3408-13_1_4_node_15 | 0.4 | n |  | TRUE
5 | bus_LV_3408-13_1_4_node_121 | 0.4 | n |  | TRUE
6 | bus_LV_3408-13_1_4_node_116 | 0.4 | n |  | TRUE
7 | bus_LV_3408-13_1_4_node_113 | 0.4 | n |  | TRUE
8 | bus_LV_3408-13_1_4_node_27 | 0.4 | n |  | TRUE
9 | bus_LV_3408-13_1_4_node_28 | 0.4 | n |  | TRUE
10 | bus_LV_3408-13_1_4_node_29 | 0.4 | n |  | TRUE
11 | bus_LV_3408-13_1_4_node_30 | 0.4 | n |  | TRUE
12 | bus_LV_3408-13_1_4_node_31 | 0.4 | n |  | TRUE
13 | bus_LV_3408-13_1_4_node_32 | 0.4 | n |  | TRUE
14 | bus_LV_3408-13_1_4_node_33 | 0.4 | n |  | TRUE
15 | bus_LV_3408-13_1_4_node_35 | 0.4 | n |  | TRUE
16 | bus_LV_3408-13_1_4_node_147 | 0.4 | n |  | TRUE
17 | bus_LV_3408-13_1_4_node_137 | 0.4 | n |  | TRUE
18 | bus_LV_3408-13_1_4_node_134 | 0.4 | n |  | TRUE
19 | bus_LV_3408-13_1_4_node_136 | 0.4 | n |  | TRUE
20 | bus_LV_3408-13_1_4_node_62 | 0.4 | n |  | TRUE
21 | bus_LV_3408-13_1_4_node_63 | 0.4 | n |  | TRUE
22 | bus_LV_3408-13_1_4_node_64 | 0.4 | n |  | TRUE
23 | bus_LV_3408-13_1_4_node_65 | 0.4 | n |  | TRUE
24 | bus_LV_3408-13_1_4_node_66 | 0.4 | n |  | TRUE
25 | bus_LV_3408-13_1_4_node_67 | 0.4 | n |  | TRUE
26 | bus_LV_3408-13_1_4_node_68 | 0.4 | n |  | TRUE
27 | bus_LV_3408-13_1_4_node_69 | 0.4 | n |  | TRUE
28 | bus_LV_3408-13_1_4_node_70 | 0.4 | n |  | TRUE
29 | bus_LV_3408-13_1_4_node_71 | 0.4 | n |  | TRUE
30 | bus_LV_3408-13_1_4_node_83 | 0.4 | n |  | TRUE
31 | bus_LV_3408-13_1_4_node_102 | 0.4 | n |  | TRUE
32 | bus_LV_3408-13_1_4_node_103 | 0.4 | n |  | TRUE
33 | bus_LV_3408-13_1_4_node_72 | 0.4 | n |  | TRUE
34 | bus_LV_3408-13_1_4_node_81 | 0.4 | n |  | TRUE
35 | bus_LV_3408-13_1_4_node_93 | 0.4 | n |  | TRUE
36 | bus_LV_3408-13_1_4_node_94 | 0.4 | n |  | TRUE
37 | bus_LV_3408-13_1_4_node_95 | 0.4 | n |  | TRUE
38 | bus_LV_3408-13_1_4_node_96 | 0.4 | n |  | TRUE
39 | bus_LV_3408-13_1_4_node_97 | 0.4 | n |  | TRUE
40 | bus_LV_3408-13_1_4_node_73 | 0.4 | n |  | TRUE
41 | bus_LV_3408-13_1_4_node_74 | 0.4 | n |  | TRUE
42 | bus_LV_3408-13_1_4_node_75 | 0.4 | n |  | TRUE
43 | bus_LV_3408-13_1_4_node_76 | 0.4 | n |  | TRUE
44 | bus_LV_3408-13_1_4_node_77 | 0.4 | n |  | TRUE
45 | bus_LV_3408-13_1_4_node_78 | 0.4 | n |  | TRUE
46 | bus_LV_3408-13_1_4_node_79 | 0.4 | n |  | TRUE
47 | bus_LV_3408-13_1_4_node_98 | 0.4 | n |  | TRUE
48 | bus_LV_3408-13_1_4_node_85 | 0.4 | n |  | TRUE
49 | bus_LV_3408-13_1_4_node_86 | 0.4 | n |  | TRUE
50 | bus_LV_3408-13_1_4_node_87 | 0.4 | n |  | TRUE
51 | bus_LV_3408-13_1_4_node_80 | 0.4 | n |  | TRUE
52 | bus_LV_3408-13_1_4_node_88 | 0.4 | n |  | TRUE
53 | bus_LV_3408-13_1_4_node_89 | 0.4 | n |  | TRUE
54 | bus_LV_3408-13_1_4_node_90 | 0.4 | n |  | TRUE
55 | bus_LV_3408-13_1_4_node_91 | 0.4 | n |  | TRUE
56 | bus_LV_3408-13_1_4_node_92 | 0.4 | n |  | TRUE
57 | bus_LV_3408-13_1_4_node_101 | 0.4 | n |  | TRUE
58 | bus_LV_3408-13_1_4_node_99 | 0.4 | n |  | TRUE
59 | bus_LV_3408-13_1_4_node_126 | 0.4 | n |  | TRUE
60 | bus_LV_3408-13_1_4_node_146 | 0.4 | n |  | TRUE
61 | bus_LV_3408-13_1_4_node_114 | 0.4 | n |  | TRUE
62 | bus_LV_3408-13_1_4_node_100 | 0.4 | n |  | TRUE
63 | bus_LV_3408-13_1_4_node_124 | 0.4 | n |  | TRUE
64 | bus_LV_3408-13_1_4_node_145 | 0.4 | n |  | TRUE
65 | bus_LV_3408-13_1_4_node_110 | 0.4 | n |  | TRUE
66 | bus_LV_3408-13_1_4_node_104 | 0.4 | n |  | TRUE
67 | bus_LV_3408-13_1_4_node_105 | 0.4 | n |  | TRUE
68 | bus_LV_3408-13_1_4_node_106 | 0.4 | n |  | TRUE
69 | bus_LV_3408-13_1_4_node_107 | 0.4 | n |  | TRUE
70 | bus_LV_3408-13_1_4_node_108 | 0.4 | n |  | TRUE
71 | bus_LV_3408-13_1_4_node_132 | 0.4 | n |  | TRUE
72 | bus_LV_3408-13_1_4_node_130 | 0.4 | n |  | TRUE
73 | bus_LV_3408-13_1_4_node_109 | 0.4 | n |  | TRUE
74 | bus_LV_3408-13_1_4_node_111 | 0.4 | n |  | TRUE
75 | bus_LV_3408-13_1_4_node_112 | 0.4 | n |  | TRUE
76 | bus_LV_3408-13_1_4_node_115 | 0.4 | n |  | TRUE
77 | bus_LV_3408-13_1_4_node_139 | 0.4 | n |  | TRUE
78 | bus_LV_3408-13_1_4_node_140 | 0.4 | n |  | TRUE
79 | bus_LV_3408-13_1_4_node_141 | 0.4 | n |  | TRUE
80 | bus_LV_3408-13_1_4_node_144 | 0.4 | n |  | TRUE
81 | bus_LV_3408-13_1_4_node_122 | 0.4 | n |  | TRUE
82 | bus_LV_3408-13_1_4_node_123 | 0.4 | n |  | TRUE
83 | bus_LV_3408-13_1_4_node_125 | 0.4 | n |  | TRUE
84 | bus_LV_3408-13_1_4_node_127 | 0.4 | n |  | TRUE
85 | bus_LV_3408-13_1_4_node_128 | 0.4 | n |  | TRUE
86 | bus_LV_3408-13_1_4_node_135 | 0.4 | n |  | TRUE
87 | bus_LV_3408-13_1_4_node_133 | 0.4 | n |  | TRUE
88 | bus_LV_3408-13_1_4_node_129 | 0.4 | n |  | TRUE
89 | bus_LV_3408-13_1_4_node_131 | 0.4 | n |  | TRUE
90 | bus_LV_3408-13_1_4_node_138 | 0.4 | n |  | TRUE
91 | bus_LV_3408-13_1_4_node_142 | 0.4 | n |  | TRUE
92 | bus_LV_3408-13_1_4_node_143 | 0.4 | n |  | TRUE
93 | bus_MV_587_0_node_41 | 20 | n |  | TRUE

## load
| name | bus | p_mw | q_mvar | const_z_percent | const_i_percent | sn_mva | scaling | in_service | type
0 | LV_3408-13_1_4_load_9 | 0 | 0.012422 | 0.0031133 | 0 | 0 |  | 1 | TRUE | wye
1 | LV_3408-13_1_4_load_10 | 1 | 0.010753 | 0.0026949 | 0 | 0 |  | 1 | TRUE | wye
2 | LV_3408-13_1_4_load_13 | 2 | 0.032208 | 0.008072 | 0 | 0 |  | 1 | TRUE | wye
3 | LV_3408-13_1_4_load_12 | 3 | 0.011897 | 0.0029816 | 0 | 0 |  | 1 | TRUE | wye
4 | LV_3408-13_1_4_load_121 | 5 | 0.002846 | 0.00071328 | 0 | 0 |  | 1 | TRUE | wye
5 | LV_3408-13_1_4_load_116 | 6 | 0.00363 | 0.00090976 | 0 | 0 |  | 1 | TRUE | wye
6 | LV_3408-13_1_4_load_27 | 8 | 0.011566 | 0.0028988 | 0 | 0 |  | 1 | TRUE | wye
7 | LV_3408-13_1_4_load_28 | 9 | 0.00063872 | 0.00016008 | 0 | 0 |  | 1 | TRUE | wye
8 | LV_3408-13_1_4_load_29 | 10 | 0.00051691 | 0.00012955 | 0 | 0 |  | 1 | TRUE | wye
9 | LV_3408-13_1_4_load_32 | 13 | 0.0015943 | 0.00039957 | 0 | 0 |  | 1 | TRUE | wye
10 | LV_3408-13_1_4_load_33 | 14 | 0.00060211 | 0.0001509 | 0 | 0 |  | 1 | TRUE | wye
11 | LV_3408-13_1_4_load_147 | 16 | 0.0026477 | 0.00066358 | 0 | 0 |  | 1 | TRUE | wye
12 | LV_3408-13_1_4_load_134 | 18 | 0.0021462 | 0.0005379 | 0 | 0 |  | 1 | TRUE | wye
13 | LV_3408-13_1_4_load_136 | 19 | 0.00090127 | 0.00022588 | 0 | 0 |  | 1 | TRUE | wye
14 | LV_3408-13_1_4_load_62 | 20 | 0.019087 | 0.0047836 | 0 | 0 |  | 1 | TRUE | wye
15 | LV_3408-13_1_4_load_63 | 21 | 0.0015933 | 0.00039931 | 0 | 0 |  | 1 | TRUE | wye
16 | LV_3408-13_1_4_load_65 | 23 | 0.0011407 | 0.0002859 | 0 | 0 |  | 1 | TRUE | wye
17 | LV_3408-13_1_4_load_66 | 24 | 0.0019286 | 0.00048334 | 0 | 0 |  | 1 | TRUE | wye
18 | LV_3408-13_1_4_load_67 | 25 | 0.0026518 | 0.00066461 | 0 | 0 |  | 1 | TRUE | wye
19 | LV_3408-13_1_4_load_68 | 26 | 0.016422 | 0.0041158 | 0 | 0 |  | 1 | TRUE | wye
20 | LV_3408-13_1_4_load_69 | 27 | 0.0056437 | 0.0014144 | 0 | 0 |  | 1 | TRUE | wye
21 | LV_3408-13_1_4_load_71 | 29 | 0.0034792 | 0.00087196 | 0 | 0 |  | 1 | TRUE | wye
22 | LV_3408-13_1_4_load_83 | 30 | 0.0019483 | 0.0004883 | 0 | 0 |  | 1 | TRUE | wye
23 | LV_3408-13_1_4_load_102 | 31 | 0.001982 | 0.00049674 | 0 | 0 |  | 1 | TRUE | wye
24 | LV_3408-13_1_4_load_103 | 32 | 0.0014993 | 0.00037576 | 0 | 0 |  | 1 | TRUE | wye
25 | LV_3408-13_1_4_load_81 | 34 | 0.0069173 | 0.0017336 | 0 | 0 |  | 1 | TRUE | wye
26 | LV_3408-13_1_4_load_93 | 35 | 0.0012525 | 0.0003139 | 0 | 0 |  | 1 | TRUE | wye
27 | LV_3408-13_1_4_load_95 | 37 | 0.0025598 | 0.00064156 | 0 | 0 |  | 1 | TRUE | wye
28 | LV_3408-13_1_4_load_96 | 38 | 0.005996 | 0.0015027 | 0 | 0 |  | 1 | TRUE | wye
29 | LV_3408-13_1_4_load_73 | 40 | 0.0018103 | 0.00045371 | 0 | 0 |  | 1 | TRUE | wye
30 | LV_3408-13_1_4_load_74 | 41 | 0.00054304 | 0.0001361 | 0 | 0 |  | 1 | TRUE | wye
31 | LV_3408-13_1_4_load_75 | 42 | 0.00056421 | 0.0001414 | 0 | 0 |  | 1 | TRUE | wye
32 | LV_3408-13_1_4_load_76 | 43 | 0.00034051 | 8.5341e-05 | 0 | 0 |  | 1 | TRUE | wye
33 | LV_3408-13_1_4_load_77 | 44 | 0.0015832 | 0.00039679 | 0 | 0 |  | 1 | TRUE | wye
34 | LV_3408-13_1_4_load_78 | 45 | 0.00068594 | 0.00017191 | 0 | 0 |  | 1 | TRUE | wye
35 | LV_3408-13_1_4_load_79 | 46 | 0.0016068 | 0.0004027 | 0 | 0 |  | 1 | TRUE | wye
36 | LV_3408-13_1_4_load_98 | 47 | 0.0026799 | 0.00067164 | 0 | 0 |  | 1 | TRUE | wye
37 | LV_3408-13_1_4_load_86 | 49 | 0.0013821 | 0.00034638 | 0 | 0 |  | 1 | TRUE | wye
38 | LV_3408-13_1_4_load_87 | 50 | 0.0022634 | 0.00056725 | 0 | 0 |  | 1 | TRUE | wye
39 | LV_3408-13_1_4_load_80 | 51 | 0.0019809 | 0.00049646 | 0 | 0 |  | 1 | TRUE | wye
40 | LV_3408-13_1_4_load_88 | 52 | 0.0019124 | 0.0004793 | 0 | 0 |  | 1 | TRUE | wye
41 | LV_3408-13_1_4_load_89 | 53 | 0.0089543 | 0.0022442 | 0 | 0 |  | 1 | TRUE | wye
42 | LV_3408-13_1_4_load_90 | 54 | 0.0028741 | 0.00072031 | 0 | 0 |  | 1 | TRUE | wye
43 | LV_3408-13_1_4_load_91 | 55 | 0.0015806 | 0.00039612 | 0 | 0 |  | 1 | TRUE | wye
44 | LV_3408-13_1_4_load_92 | 56 | 0.0031694 | 0.00079434 | 0 | 0 |  | 1 | TRUE | wye
45 | LV_3408-13_1_4_load_101 | 57 | 0.0017306 | 0.00043372 | 0 | 0 |  | 1 | TRUE | wye
46 | LV_3408-13_1_4_load_126 | 59 | 0.0035915 | 0.00090012 | 0 | 0 |  | 1 | TRUE | wye
47 | LV_3408-13_1_4_load_146 | 60 | 0.037652 | 0.0094365 | 0 | 0 |  | 1 | TRUE | wye
48 | LV_3408-13_1_4_load_100 | 62 | 0.003698 | 0.00092681 | 0 | 0 |  | 1 | TRUE | wye
49 | LV_3408-13_1_4_load_124 | 63 | 0.0048505 | 0.0012157 | 0 | 0 |  | 1 | TRUE | wye
50 | LV_3408-13_1_4_load_145 | 64 | 0.0043814 | 0.0010981 | 0 | 0 |  | 1 | TRUE | wye
51 | LV_3408-13_1_4_load_104 | 66 | 0.0025111 | 0.00062935 | 0 | 0 |  | 1 | TRUE | wye
52 | LV_3408-13_1_4_load_105 | 67 | 0.0018353 | 0.00045996 | 0 | 0 |  | 1 | TRUE | wye
53 | LV_3408-13_1_4_load_106 | 68 | 0.0030502 | 0.00076445 | 0 | 0 |  | 1 | TRUE | wye
54 | LV_3408-13_1_4_load_107 | 69 | 0.0037582 | 0.0009419 | 0 | 0 |  | 1 | TRUE | wye
55 | LV_3408-13_1_4_load_108 | 70 | 0.0010979 | 0.00027517 | 0 | 0 |  | 1 | TRUE | wye
56 | LV_3408-13_1_4_load_130 | 72 | 0.0011556 | 0.00028963 | 0 | 0 |  | 1 | TRUE | wye
57 | LV_3408-13_1_4_load_109 | 73 | 0.0036967 | 0.00092648 | 0 | 0 |  | 1 | TRUE | wye
58 | LV_3408-13_1_4_load_111 | 74 | 0.014453 | 0.0036223 | 0 | 0 |  | 1 | TRUE | wye
59 | LV_3408-13_1_4_load_115 | 76 | 0.0083953 | 0.002104 | 0 | 0 |  | 1 | TRUE | wye
60 | LV_3408-13_1_4_load_140 | 78 | 0.014631 | 0.0036669 | 0 | 0 |  | 1 | TRUE | wye
61 | LV_3408-13_1_4_load_141 | 79 | 0.018151 | 0.004549 | 0 | 0 |  | 1 | TRUE | wye
62 | LV_3408-13_1_4_load_144 | 80 | 0.0062452 | 0.0015652 | 0 | 0 |  | 1 | TRUE | wye
63 | LV_3408-13_1_4_load_122 | 81 | 0.0041875 | 0.0010495 | 0 | 0 |  | 1 | TRUE | wye
64 | LV_3408-13_1_4_load_123 | 82 | 0.014111 | 0.0035367 | 0 | 0 |  | 1 | TRUE | wye
65 | LV_3408-13_1_4_load_125 | 83 | 0.0026855 | 0.00067304 | 0 | 0 |  | 1 | TRUE | wye
66 | LV_3408-13_1_4_load_127 | 84 | 0.0033211 | 0.00083234 | 0 | 0 |  | 1 | TRUE | wye
67 | LV_3408-13_1_4_load_128 | 85 | 0.0019584 | 0.00049081 | 0 | 0 |  | 1 | TRUE | wye
68 | LV_3408-13_1_4_load_135 | 86 | 0.0053141 | 0.0013318 | 0 | 0 |  | 1 | TRUE | wye
69 | LV_3408-13_1_4_load_133 | 87 | 0.0023566 | 0.00059062 | 0 | 0 |  | 1 | TRUE | wye
70 | LV_3408-13_1_4_load_129 | 88 | 0.0035093 | 0.00087951 | 0 | 0 |  | 1 | TRUE | wye
71 | LV_3408-13_1_4_load_131 | 89 | 0.0041613 | 0.0010429 | 0 | 0 |  | 1 | TRUE | wye
72 | LV_3408-13_1_4_load_138 | 90 | 0.003543 | 0.00088795 | 0 | 0 |  | 1 | TRUE | wye
73 | LV_3408-13_1_4_load_142 | 91 | 0.002288 | 0.00057343 | 0 | 0 |  | 1 | TRUE | wye
74 | LV_3408-13_1_4_load_143 | 92 | 0.0030418 | 0.00076235 | 0 | 0 |  | 1 | TRUE | wye

## ext_grid
| name | bus | vm_pu | va_degree | slack_weight | in_service
0 |  | 59 | 1 | 0 | 1 | TRUE

## line
| name | std_type | from_bus | to_bus | length_km | r_ohm_per_km | x_ohm_per_km | c_nf_per_km | g_us_per_km | max_i_ka | df | parallel | type | in_service
0 | LV_3408-13_1_4_line_0 |  | 0 | 1 | 0.032391 | 0.125 | 0.08 | 261 | 0 | 0.364 | 1 | 1 | cs | TRUE
1 | LV_3408-13_1_4_line_1 |  | 0 | 2 | 0.034222 | 0.125 | 0.08 | 261 | 0 | 0.364 | 1 | 1 | cs | TRUE
2 | LV_3408-13_1_4_line_2 |  | 1 | 3 | 0.031122 | 0.125 | 0.08 | 261 | 0 | 0.364 | 1 | 1 | cs | TRUE
3 | LV_3408-13_1_4_line_3 |  | 3 | 4 | 0.023886 | 0.125 | 0.08 | 261 | 0 | 0.364 | 1 | 1 | cs | TRUE
4 | LV_3408-13_1_4_line_4 |  | 4 | 5 | 0.0087173 | 0.125 | 0.08 | 261 | 0 | 0.364 | 1 | 1 | cs | TRUE
5 | LV_3408-13_1_4_line_5 |  | 4 | 6 | 0.10017 | 0.125 | 0.08 | 261 | 0 | 0.364 | 1 | 1 | cs | TRUE
6 | LV_3408-13_1_4_line_6 |  | 5 | 7 | 0.048886 | 0.125 | 0.08 | 261 | 0 | 0.364 | 1 | 1 | cs | TRUE
7 | LV_3408-13_1_4_line_7 |  | 7 | 77 | 0.026465 | 0.125 | 0.08 | 261 | 0 | 0.364 | 1 | 1 | cs | TRUE
8 | LV_3408-13_1_4_line_8 |  | 7 | 61 | 0.06426 | 0.125 | 0.08 | 261 | 0 | 0.364 | 1 | 1 | cs | TRUE
9 | LV_3408-13_1_4_line_9 |  | 8 | 9 | 0.00065316 | 0.125 | 0.08 | 261 | 0 | 0.364 | 1 | 1 | cs | TRUE
10 | LV_3408-13_1_4_line_10 |  | 8 | 10 | 0.022968 | 0.125 | 0.08 | 261 | 0 | 0.364 | 1 | 1 | cs | TRUE
11 | LV_3408-13_1_4_line_11 |  | 9 | 11 | 0.014153 | 0.125 | 0.08 | 261 | 0 | 0.364 | 1 | 1 | cs | TRUE
12 | LV_3408-13_1_4_line_12 |  | 11 | 12 | 0.078372 | 0.125 | 0.08 | 261 | 0 | 0.364 | 1 | 1 | cs | TRUE
13 | LV_3408-13_1_4_line_13 |  | 11 | 13 | 0.032543 | 0.125 | 0.08 | 261 | 0 | 0.364 | 1 | 1 | cs | TRUE
14 | LV_3408-13_1_4_line_14 |  | 12 | 14 | 0.066091 | 0.125 | 0.08 | 261 | 0 | 0.364 | 1 | 1 | cs | TRUE
15 | LV_3408-13_1_4_line_15 |  | 13 | 15 | 0.10427 | 0.125 | 0.08 | 261 | 0 | 0.364 | 1 | 1 | cs | TRUE
16 | LV_3408-13_1_4_line_16 |  | 14 | 16 | 0.018805 | 0.125 | 0.08 | 261 | 0 | 0.364 | 1 | 1 | cs | TRUE
17 | LV_3408-13_1_4_line_17 |  | 15 | 17 | 0.058276 | 0.125 | 0.08 | 261 | 0 | 0.364 | 1 | 1 | cs | TRUE
18 | LV_3408-13_1_4_line_18 |  | 17 | 18 | 0.055474 | 0.125 | 0.08 | 261 | 0 | 0.364 | 1 | 1 | cs | TRUE
19 | LV_3408-13_1_4_line_19 |  | 17 | 19 | 0.056082 | 0.125 | 0.08 | 261 | 0 | 0.364 | 1 | 1 | cs | TRUE
20 | LV_3408-13_1_4_line_20 |  | 18 | 71 | 0.040618 | 0.125 | 0.08 | 261 | 0 | 0.364 | 1 | 1 | cs | TRUE
21 | LV_3408-13_1_4_line_21 |  | 19 | 90 | 0.01968 | 0.125 | 0.08 | 261 | 0 | 0.364 | 1 | 1 | cs | TRUE
22 | LV_3408-13_1_4_line_22 |  | 20 | 21 | 0.0078277 | 0.125 | 0.08 | 261 | 0 | 0.364 | 1 | 1 | cs | TRUE
23 | LV_3408-13_1_4_line_23 |  | 20 | 22 | 0.021915 | 0.125 | 0.08 | 261 | 0 | 0.364 | 1 | 1 | cs | TRUE
24 | LV_3408-13_1_4_line_24 |  | 21 | 23 | 0.022111 | 0.125 | 0.08 | 261 | 0 | 0.364 | 1 | 1 | cs | TRUE
25 | LV_3408-13_1_4_line_25 |  | 22 | 24 | 0.014708 | 0.125 | 0.08 | 261 | 0 | 0.364 | 1 | 1 | cs | TRUE
26 | LV_3408-13_1_4_line_26 |  | 22 | 25 | 0.021365 | 0.125 | 0.08 | 261 | 0 | 0.364 | 1 | 1 | cs | TRUE
27 | LV_3408-13_1_4_line_27 |  | 23 | 26 | 0.0095157 | 0.125 | 0.08 | 261 | 0 | 0.364 | 1 | 1 | cs | TRUE
28 | LV_3408-13_1_4_line_28 |  | 24 | 27 | 0.0039877 | 0.125 | 0.08 | 261 | 0 | 0.364 | 1 | 1 | cs | TRUE
29 | LV_3408-13_1_4_line_29 |  | 25 | 28 | 0.016813 | 0.125 | 0.08 | 261 | 0 | 0.364 | 1 | 1 | cs | TRUE
30 | LV_3408-13_1_4_line_30 |  | 26 | 29 | 0.013553 | 0.125 | 0.08 | 261 | 0 | 0.364 | 1 | 1 | cs | TRUE
31 | LV_3408-13_1_4_line_31 |  | 27 | 30 | 0.015331 | 0.125 | 0.08 | 261 | 0 | 0.364 | 1 | 1 | cs | TRUE
32 | LV_3408-13_1_4_line_32 |  | 28 | 31 | 0.021414 | 0.125 | 0.08 | 261 | 0 | 0.364 | 1 | 1 | cs | TRUE
33 | LV_3408-13_1_4_line_33 |  | 28 | 32 | 0.007863 | 0.125 | 0.08 | 261 | 0 | 0.364 | 1 | 1 | cs | TRUE
34 | LV_3408-13_1_4_line_34 |  | 29 | 33 | 0.026703 | 0.125 | 0.08 | 261 | 0 | 0.364 | 1 | 1 | cs | TRUE
35 | LV_3408-13_1_4_line_35 |  | 30 | 34 | 0.011588 | 0.125 | 0.08 | 261 | 0 | 0.364 | 1 | 1 | cs | TRUE
36 | LV_3408-13_1_4_line_36 |  | 33 | 35 | 0.024323 | 0.125 | 0.08 | 261 | 0 | 0.364 | 1 | 1 | cs | TRUE
37 | LV_3408-13_1_4_line_37 |  | 33 | 36 | 0.019998 | 0.125 | 0.08 | 261 | 0 | 0.364 | 1 | 2 | cs | TRUE
38 | LV_3408-13_1_4_line_38 |  | 34 | 51 | 0.0094459 | 0.125 | 0.08 | 261 | 0 | 0.364 | 1 | 1 | cs | TRUE
39 | LV_3408-13_1_4_line_39 |  | 35 | 37 | 0.011904 | 0.125 | 0.08 | 261 | 0 | 0.364 | 1 | 1 | cs | TRUE
40 | LV_3408-13_1_4_line_40 |  | 36 | 38 | 0.012833 | 0.125 | 0.08 | 261 | 0 | 0.364 | 1 | 3 | cs | TRUE
41 | LV_3408-13_1_4_line_41 |  | 36 | 39 | 0.037526 | 0.125 | 0.08 | 261 | 0 | 0.364 | 1 | 3 | cs | TRUE
42 | LV_3408-13_1_4_line_42 |  | 37 | 58 | 0.024601 | 0.125 | 0.08 | 261 | 0 | 0.364 | 1 | 1 | cs | TRUE
43 | LV_3408-13_1_4_line_43 |  | 38 | 59 | 0.016148 | 0.125 | 0.08 | 261 | 0 | 0.364 | 1 | 3 | cs | TRUE
44 | LV_3408-13_1_4_line_44 |  | 39 | 60 | 0.005481 | 0.125 | 0.08 | 261 | 0 | 0.364 | 1 | 1 | cs | TRUE
45 | LV_3408-13_1_4_line_45 |  | 39 | 61 | 0.00898 | 0.125 | 0.08 | 261 | 0 | 0.364 | 1 | 2 | cs | TRUE
46 | LV_3408-13_1_4_line_46 |  | 40 | 41 | 0.012934 | 0.125 | 0.08 | 261 | 0 | 0.364 | 1 | 1 | cs | TRUE
47 | LV_3408-13_1_4_line_47 |  | 40 | 42 | 0.0086606 | 0.125 | 0.08 | 261 | 0 | 0.364 | 1 | 1 | cs | TRUE
48 | LV_3408-13_1_4_line_48 |  | 41 | 43 | 0.010731 | 0.125 | 0.08 | 261 | 0 | 0.364 | 1 | 1 | cs | TRUE
49 | LV_3408-13_1_4_line_49 |  | 42 | 44 | 0.012887 | 0.125 | 0.08 | 261 | 0 | 0.364 | 1 | 1 | cs | TRUE
50 | LV_3408-13_1_4_line_50 |  | 43 | 45 | 0.0049308 | 0.125 | 0.08 | 261 | 0 | 0.364 | 1 | 1 | cs | TRUE
51 | LV_3408-13_1_4_line_51 |  | 44 | 46 | 0.021054 | 0.125 | 0.08 | 261 | 0 | 0.364 | 1 | 1 | cs | TRUE
52 | LV_3408-13_1_4_line_52 |  | 45 | 47 | 0.035039 | 0.125 | 0.08 | 261 | 0 | 0.364 | 1 | 1 | cs | TRUE
53 | LV_3408-13_1_4_line_53 |  | 46 | 48 | 0.037441 | 0.125 | 0.08 | 261 | 0 | 0.364 | 1 | 1 | cs | TRUE
54 | LV_3408-13_1_4_line_54 |  | 48 | 49 | 0.013223 | 0.125 | 0.08 | 261 | 0 | 0.364 | 1 | 1 | cs | TRUE
55 | LV_3408-13_1_4_line_55 |  | 48 | 50 | 0.050838 | 0.125 | 0.08 | 261 | 0 | 0.364 | 1 | 1 | cs | TRUE
56 | LV_3408-13_1_4_line_56 |  | 49 | 52 | 0.0041369 | 0.125 | 0.08 | 261 | 0 | 0.364 | 1 | 1 | cs | TRUE
57 | LV_3408-13_1_4_line_57 |  | 50 | 53 | 2.8908e-05 | 0.125 | 0.08 | 261 | 0 | 0.364 | 1 | 1 | cs | TRUE
58 | LV_3408-13_1_4_line_58 |  | 52 | 54 | 0.0012442 | 0.125 | 0.08 | 261 | 0 | 0.364 | 1 | 1 | cs | TRUE
59 | LV_3408-13_1_4_line_59 |  | 54 | 55 | 0.0087334 | 0.125 | 0.08 | 261 | 0 | 0.364 | 1 | 1 | cs | TRUE
60 | LV_3408-13_1_4_line_60 |  | 55 | 56 | 0.014756 | 0.125 | 0.08 | 261 | 0 | 0.364 | 1 | 1 | cs | TRUE
61 | LV_3408-13_1_4_line_61 |  | 56 | 57 | 0.022563 | 0.125 | 0.08 | 261 | 0 | 0.364 | 1 | 1 | cs | TRUE
62 | LV_3408-13_1_4_line_62 |  | 57 | 58 | 0.01158 | 0.125 | 0.08 | 261 | 0 | 0.364 | 1 | 1 | cs | TRUE
63 | LV_3408-13_1_4_line_63 |  | 58 | 62 | 0.019216 | 0.125 | 0.08 | 261 | 0 | 0.364 | 1 | 1 | cs | TRUE
64 | LV_3408-13_1_4_line_64 |  | 59 | 63 | 0.05588 | 0.125 | 0.08 | 261 | 0 | 0.364 | 1 | 1 | cs | TRUE
65 | LV_3408-13_1_4_line_65 |  | 61 | 64 | 0.011909 | 0.125 | 0.08 | 261 | 0 | 0.364 | 1 | 1 | cs | TRUE
66 | LV_3408-13_1_4_line_66 |  | 61 | 65 | 0.048151 | 0.125 | 0.08 | 261 | 0 | 0.364 | 1 | 1 | cs | TRUE
67 | LV_3408-13_1_4_line_67 |  | 62 | 66 | 0.016403 | 0.125 | 0.08 | 261 | 0 | 0.364 | 1 | 1 | cs | TRUE
68 | LV_3408-13_1_4_line_68 |  | 64 | 80 | 0.029329 | 0.125 | 0.08 | 261 | 0 | 0.364 | 1 | 1 | cs | TRUE
69 | LV_3408-13_1_4_line_69 |  | 65 | 75 | 0.00826 | 0.125 | 0.08 | 261 | 0 | 0.364 | 1 | 1 | cs | TRUE
70 | LV_3408-13_1_4_line_70 |  | 65 | 73 | 0.013034 | 0.125 | 0.08 | 261 | 0 | 0.364 | 1 | 1 | cs | TRUE
71 | LV_3408-13_1_4_line_71 |  | 66 | 67 | 0.004928 | 0.125 | 0.08 | 261 | 0 | 0.364 | 1 | 1 | cs | TRUE
72 | LV_3408-13_1_4_line_72 |  | 67 | 68 | 0.011725 | 0.125 | 0.08 | 261 | 0 | 0.364 | 1 | 1 | cs | TRUE
73 | LV_3408-13_1_4_line_73 |  | 68 | 69 | 0.027102 | 0.125 | 0.08 | 261 | 0 | 0.364 | 1 | 1 | cs | TRUE
74 | LV_3408-13_1_4_line_74 |  | 69 | 70 | 0.00021534 | 0.125 | 0.08 | 261 | 0 | 0.364 | 1 | 1 | cs | TRUE
75 | LV_3408-13_1_4_line_75 |  | 70 | 71 | 0.035404 | 0.125 | 0.08 | 261 | 0 | 0.364 | 1 | 1 | cs | TRUE
76 | LV_3408-13_1_4_line_76 |  | 71 | 72 | 0.017364 | 0.125 | 0.08 | 261 | 0 | 0.364 | 1 | 1 | cs | TRUE
77 | LV_3408-13_1_4_line_77 |  | 72 | 88 | 0.0047663 | 0.125 | 0.08 | 261 | 0 | 0.364 | 1 | 1 | cs | TRUE
78 | LV_3408-13_1_4_line_78 |  | 73 | 74 | 0.0068081 | 0.125 | 0.08 | 261 | 0 | 0.364 | 1 | 1 | cs | TRUE
79 | LV_3408-13_1_4_line_79 |  | 75 | 76 | 0.012106 | 0.125 | 0.08 | 261 | 0 | 0.364 | 1 | 1 | cs | TRUE
80 | LV_3408-13_1_4_line_80 |  | 77 | 78 | 0.017813 | 0.125 | 0.08 | 261 | 0 | 0.364 | 1 | 1 | cs | TRUE
81 | LV_3408-13_1_4_line_81 |  | 77 | 79 | 0.0205 | 0.125 | 0.08 | 261 | 0 | 0.364 | 1 | 1 | cs | TRUE
82 | LV_3408-13_1_4_line_82 |  | 80 | 92 | 0.0073576 | 0.125 | 0.08 | 261 | 0 | 0.364 | 1 | 1 | cs | TRUE
83 | LV_3408-13_1_4_line_83 |  | 81 | 82 | 0.0037735 | 0.125 | 0.08 | 261 | 0 | 0.364 | 1 | 1 | cs | TRUE
84 | LV_3408-13_1_4_line_84 |  | 82 | 83 | 0.039203 | 0.125 | 0.08 | 261 | 0 | 0.364 | 1 | 1 | cs | TRUE
85 | LV_3408-13_1_4_line_85 |  | 83 | 84 | 0.0096479 | 0.125 | 0.08 | 261 | 0 | 0.364 | 1 | 1 | cs | TRUE
86 | LV_3408-13_1_4_line_86 |  | 84 | 85 | 0.023737 | 0.125 | 0.08 | 261 | 0 | 0.364 | 1 | 1 | cs | TRUE
87 | LV_3408-13_1_4_line_87 |  | 85 | 86 | 0.027375 | 0.125 | 0.08 | 261 | 0 | 0.364 | 1 | 1 | cs | TRUE
88 | LV_3408-13_1_4_line_88 |  | 86 | 87 | 0.027139 | 0.125 | 0.08 | 261 | 0 | 0.364 | 1 | 1 | cs | TRUE
89 | LV_3408-13_1_4_line_89 |  | 87 | 89 | 0.0047794 | 0.125 | 0.08 | 261 | 0 | 0.364 | 1 | 1 | cs | TRUE
90 | LV_3408-13_1_4_line_90 |  | 88 | 89 | 0.029029 | 0.125 | 0.08 | 261 | 0 | 0.364 | 1 | 1 | cs | TRUE
91 | LV_3408-13_1_4_line_91 |  | 91 | 92 | 0.012444 | 0.125 | 0.08 | 261 | 0 | 0.364 | 1 | 1 | cs | TRUE

## trafo
| name | std_type | hv_bus | lv_bus | sn_mva | vn_hv_kv | vn_lv_kv | vk_percent | vkr_percent | pfe_kw | i0_percent | shift_degree | tap_side | tap_neutral | tap_min | tap_max | tap_step_percent | tap_step_degree | tap_pos | tap_phase_shifter | parallel | df | in_service
0 | LV_3408-13_1_4_trafo_126 | 0.63 MVA 20/0.4 kV | 93 | 59 | 0.63 | 20 | 0.4 | 6 | 1.206 | 1.65 | 0.2619 | 150 | hv | 0 | -2 | 2 | 2.5 | 0 | 0 | FALSE | 1 | 1 | TRUE

## line_geodata
| x0 | y0 | x1 | y1 | x2 | y2 | x3 | y3 | x4 | y4 | x5 | y5 | x6 | y6
0 | 2728103.1975 | 1256073.9672 | 2728102.5664 | 1256077.4968 | 2728097.5041 | 1256105.8542
1 | 2728103.1975 | 1256073.9672 | 2728082.9354 | 1256046.389
2 | 2728097.5041 | 1256105.8542 | 2728095.5516 | 1256116.7913 | 2728094.6466 | 1256124.79 | 2728093.3035 | 1256136.6767
3 | 2728090.6311 | 1256160.4128 | 2728091.548 | 1256152.2142 | 2728093.3035 | 1256136.6767
4 | 2728090.6311 | 1256160.4128 | 2728089.6613 | 1256169.076
5 | 2728090.6311 | 1256160.4128 | 2728145.4202 | 1256186.8442 | 2728180.0511 | 1256205.5114
6 | 2728084.3517 | 1256217.6727 | 2728085.9263 | 1256202.4375 | 2728089.6613 | 1256169.076
7 | 2728084.3517 | 1256217.6727 | 2728110.5958 | 1256221.644
8 | 2728062.2899 | 1256248.0783 | 2728068.5444 | 1256252.2506 | 2728080.3024 | 1256260.0897 | 2728082.0842 | 1256240.5107 | 2728083.4638 | 1256226.2723 | 2728084.3517 | 1256217.6727
9 | 2727829.6489 | 1255925.1959 | 2727828.9982 | 1255925.2528
10 | 2727828.9982 | 1255925.2528 | 2727814.0469 | 1255926.5603 | 2727806.1783 | 1255925.3603
11 | 2727841.5252 | 1255931.7915 | 2727839.7922 | 1255929.9413 | 2727837.9357 | 1255927.8661 | 2727834.8032 | 1255926.1858 | 2727832.1872 | 1255925.3953 | 2727829.6489 | 1255925.1959
12 | 2727901.696 | 1255881.4904 | 2727879.7733 | 1255901.9574 | 2727860.3635 | 1255916.8293 | 2727841.5252 | 1255931.7915
13 | 2727841.5252 | 1255931.7915 | 2727816.7843 | 1255952.9321
14 | 2727901.696 | 1255881.4904 | 2727901.3367 | 1255889.0338 | 2727899.3199 | 1255897.8648 | 2727886.3212 | 1255927.833 | 2727877.9184 | 1255942.3979
15 | 2727739.0177 | 1256021.7819 | 2727746.3035 | 1256018.0469 | 2727753.1607 | 1256011.8003 | 2727768.8797 | 1255994.5241 | 2727782.3072 | 1255982.3919 | 2727816.7843 | 1255952.9321
16 | 2727884.4484 | 1255956.1846 | 2727882.0539 | 1255957.0114 | 2727879.246 | 1255955.327 | 2727877.9184 | 1255942.3979
17 | 2727739.0177 | 1256021.7819 | 2727743.2723 | 1256031.9383 | 2727745.7623 | 1256035.0726 | 2727749.1345 | 1256037.8812 | 2727753.2632 | 1256040.5949 | 2727773.1007 | 1256050.2538 | 2727783.3247 | 1256056.4911
18 | 2727783.3247 | 1256056.4911 | 2727803.521 | 1256070.4951 | 2727828.457 | 1256088.7395
19 | 2727783.3247 | 1256056.4911 | 2727789.7522 | 1256047.0881 | 2727793.4461 | 1256041.2849 | 2727797.5762 | 1256035.9025 | 2727804.8211 | 1256027.7739 | 2727819.0195 | 1256013.4898
20 | 2727861.2375 | 1256112.7233 | 2727828.457 | 1256088.7395
21 | 2727833.5427 | 1256026.7707 | 2727819.0195 | 1256013.4898
22 | 2727985.4589 | 1256286.8866 | 2727985.736 | 1256284.7336 | 2727987.0859 | 1256279.24
23 | 2727982.6617 | 1256308.6219 | 2727985.4589 | 1256286.8866
24 | 2727992.3622 | 1256257.768 | 2727987.0859 | 1256279.24
25 | 2727982.6617 | 1256308.6219 | 2727980.7868 | 1256323.2096
26 | 2727982.6617 | 1256308.6219 | 2727962.0033 | 1256303.1713
27 | 2727992.3622 | 1256257.768 | 2727994.6329 | 1256248.5272
28 | 2727980.2785 | 1256327.1648 | 2727980.7868 | 1256323.2096
29 | 2727945.7467 | 1256298.882 | 2727962.0033 | 1256303.1713
30 | 2727997.867 | 1256235.366 | 2727994.6329 | 1256248.5272
31 | 2727978.3242 | 1256342.3704 | 2727980.2785 | 1256327.1648
32 | 2727945.7467 | 1256298.882 | 2727944.7518 | 1256316.9767 | 2727941.757 | 1256318.3577
33 | 2727944.2939 | 1256292.8008 | 2727946.1186 | 1256292.8514 | 2727945.7467 | 1256298.882
34 | 2728007.3963 | 1256210.4465 | 2727998.5174 | 1256232.7189 | 2727997.867 | 1256235.366
35 | 2727978.3242 | 1256342.3704 | 2727977.9537 | 1256345.2529 | 2727977.1505 | 1256353.8973
36 | 2728007.3963 | 1256210.4465 | 2727987.2871 | 1256196.7642
37 | 2728023.899 | 1256221.8134 | 2728007.3963 | 1256210.4465
38 | 2727976.2766 | 1256363.3027 | 2727977.1505 | 1256353.8973
39 | 2727987.2871 | 1256196.7642 | 2727977.4456 | 1256190.068
40 | 2728023.899 | 1256221.8134 | 2728028.152 | 1256209.7057 | 2728028.152 | 1256209.7057
41 | 2728023.899 | 1256221.8134 | 2728034.2668 | 1256229.4 | 2728047.9213 | 1256238.5034 | 2728054.8006 | 1256243.0896
42 | 2727957.1058 | 1256176.2288 | 2727977.4456 | 1256190.068
43 | 2728031.8024 | 1256193.9756 | 2728028.152 | 1256209.7057
44 | 2728054.8006 | 1256243.0896 | 2728052.804 | 1256248.1954
45 | 2728054.8006 | 1256243.0896 | 2728062.2899 | 1256248.0783
46 | 2727901.887 | 1256317.72 | 2727901.1447 | 1256324.3523 | 2727900.5324 | 1256330.5825
47 | 2727901.887 | 1256317.72 | 2727902.8503 | 1256309.1131
48 | 2727900.5324 | 1256330.5825 | 2727899.5392 | 1256340.6878 | 2727899.6113 | 1256341.26
49 | 2727904.2837 | 1256296.3064 | 2727902.8503 | 1256309.1131
50 | 2727900.2283 | 1256346.1521 | 2727899.6113 | 1256341.26
51 | 2727906.6256 | 1256275.3826 | 2727904.2837 | 1256296.3064
52 | 2727922.985 | 1256371.8222 | 2727918.6623 | 1256362.0423 | 2727909.1216 | 1256354.2403 | 2727900.2283 | 1256346.1521 | 2727900.2283 | 1256346.1521
53 | 2727913.3123 | 1256238.5829 | 2727907.8959 | 1256264.0331 | 2727906.6256 | 1256275.3826
54 | 2727913.3123 | 1256238.5829 | 2727920.4281 | 1256227.4375
55 | 2727913.3123 | 1256238.5829 | 2727904.8636 | 1256243.071 | 2727889.7468 | 1256281.474
56 | 2727922.6542 | 1256223.9506 | 2727920.4281 | 1256227.4375
57 | 2727889.7362 | 1256281.5009 | 2727889.7468 | 1256281.474
58 | 2727922.6542 | 1256223.9506 | 2727923.3238 | 1256222.9019
59 | 2727928.0422 | 1256215.5536 | 2727927.8446 | 1256215.8209 | 2727923.3238 | 1256222.9019
60 | 2727928.0422 | 1256215.5536 | 2727936.8126 | 1256203.6867
61 | 2727950.2234 | 1256185.5411 | 2727936.8126 | 1256203.6867
62 | 2727957.1058 | 1256176.2288 | 2727950.2234 | 1256185.5411
63 | 2727957.1058 | 1256176.2288 | 2727941.0951 | 1256165.6019
64 | 2728031.8024 | 1256193.9756 | 2728033.8349 | 1256185.2177 | 2728035.5283 | 1256171.809 | 2728035.8198 | 1256159.0372 | 2728034.736 | 1256140.4416 | 2728034.5158 | 1256138.4818
65 | 2728062.2899 | 1256248.0783 | 2728063.098 | 1256236.1966
66 | 2728062.2899 | 1256248.0783 | 2728068.5444 | 1256252.2506 | 2728080.3024 | 1256260.0897 | 2728091.3259 | 1256268.7471 | 2728101.5908 | 1256275.8533
67 | 2727941.0951 | 1256165.6019 | 2727927.4286 | 1256156.5309
68 | 2728065.0883 | 1256206.9353 | 2728063.098 | 1256236.1966
69 | 2728108.3917 | 1256280.5713 | 2728101.5908 | 1256275.8533
70 | 2728101.5908 | 1256275.8533 | 2728108.5641 | 1256264.8419
71 | 2727923.3226 | 1256153.8056 | 2727927.4286 | 1256156.5309
72 | 2727923.3226 | 1256153.8056 | 2727913.5534 | 1256147.3214
73 | 2727890.9538 | 1256132.3613 | 2727904.8705 | 1256141.5581 | 2727913.5534 | 1256147.3214
74 | 2727890.7742 | 1256132.2426 | 2727890.9538 | 1256132.3613
75 | 2727861.2375 | 1256112.7233 | 2727890.7742 | 1256132.2426
76 | 2727861.2375 | 1256112.7233 | 2727870.9986 | 1256098.363
77 | 2727873.6781 | 1256094.4212 | 2727870.9986 | 1256098.363
78 | 2728112.2066 | 1256259.0902 | 2728108.5641 | 1256264.8419
79 | 2728108.3917 | 1256280.5713 | 2728104.3422 | 1256291.9828
80 | 2728110.5958 | 1256221.644 | 2728128.2597 | 1256224.3175
81 | 2728115.1664 | 1256201.8474 | 2728113.7823 | 1256213.8504 | 2728110.5958 | 1256221.644
82 | 2728065.0883 | 1256206.9353 | 2728065.5875 | 1256199.5947
83 | 2728005.8259 | 1256091.6495 | 2728002.8227 | 1256089.5283 | 2728002.7363 | 1256089.4849
84 | 2728002.7363 | 1256089.4849 | 2727985.8056 | 1256080.9972 | 2727967.8241 | 1256071.6544
85 | 2727967.8241 | 1256071.6544 | 2727959.2629 | 1256067.2062
86 | 2727938.1991 | 1256056.2619 | 2727959.2629 | 1256067.2062
87 | 2727938.1991 | 1256056.2619 | 2727927.6712 | 1256050.7917 | 2727921.6751 | 1256048.9606 | 2727916.7017 | 1256048.3303 | 2727912.5718 | 1256049.2383
88 | 2727912.5718 | 1256049.2383 | 2727911.1754 | 1256049.5454 | 2727906.8188 | 1256051.4418 | 2727902.6558 | 1256053.8096 | 2727898.9013 | 1256057.5207 | 2727892.7405 | 1256066.4998
89 | 2727890.0366 | 1256070.4408 | 2727892.7405 | 1256066.4998
90 | 2727890.0366 | 1256070.4408 | 2727883.7808 | 1256079.5583 | 2727873.6781 | 1256094.4212
91 | 2728066.432 | 1256187.179 | 2728065.5875 | 1256199.5947

## bus_geodata
| x | y | coords
0 | 2728103.1975 | 1256073.9672
1 | 2728097.5041 | 1256105.8542
2 | 2728082.9354 | 1256046.389
3 | 2728093.3035 | 1256136.6767
4 | 2728090.6311 | 1256160.4128
5 | 2728089.6613 | 1256169.076
6 | 2728180.0511 | 1256205.5114
7 | 2728084.3517 | 1256217.6727
8 | 2727828.9982 | 1255925.2528
9 | 2727829.6489 | 1255925.1959
10 | 2727806.1783 | 1255925.3603
11 | 2727841.5252 | 1255931.7915
12 | 2727901.696 | 1255881.4904
13 | 2727816.7843 | 1255952.9321
14 | 2727877.9184 | 1255942.3979
15 | 2727739.0177 | 1256021.7819
16 | 2727884.4484 | 1255956.1846
17 | 2727783.3247 | 1256056.4911
18 | 2727828.457 | 1256088.7395
19 | 2727819.0195 | 1256013.4898
20 | 2727985.4589 | 1256286.8866
21 | 2727987.0859 | 1256279.24
22 | 2727982.6617 | 1256308.6219
23 | 2727992.3622 | 1256257.768
24 | 2727980.7868 | 1256323.2096
25 | 2727962.0033 | 1256303.1713
26 | 2727994.6329 | 1256248.5272
27 | 2727980.2785 | 1256327.1648
28 | 2727945.7467 | 1256298.882
29 | 2727997.867 | 1256235.366
30 | 2727978.3242 | 1256342.3704
31 | 2727941.757 | 1256318.3577
32 | 2727944.2939 | 1256292.8008
33 | 2728007.3963 | 1256210.4465
34 | 2727977.1505 | 1256353.8973
35 | 2727987.2871 | 1256196.7642
36 | 2728023.899 | 1256221.8134
37 | 2727977.4456 | 1256190.068
38 | 2728028.152 | 1256209.7057
39 | 2728054.8006 | 1256243.0896
40 | 2727901.887 | 1256317.72
41 | 2727900.5324 | 1256330.5825
42 | 2727902.8503 | 1256309.1131
43 | 2727899.6113 | 1256341.26
44 | 2727904.2837 | 1256296.3064
45 | 2727900.2283 | 1256346.1521
46 | 2727906.6256 | 1256275.3826
47 | 2727922.985 | 1256371.8222
48 | 2727913.3123 | 1256238.5829
49 | 2727920.4281 | 1256227.4375
50 | 2727889.7468 | 1256281.474
51 | 2727976.2766 | 1256363.3027
52 | 2727922.6542 | 1256223.9506
53 | 2727889.7362 | 1256281.5009
54 | 2727923.3238 | 1256222.9019
55 | 2727928.0422 | 1256215.5536
56 | 2727936.8126 | 1256203.6867
57 | 2727950.2234 | 1256185.5411
58 | 2727957.1058 | 1256176.2288
59 | 2728031.8024 | 1256193.9756
60 | 2728052.804 | 1256248.1954
61 | 2728062.2899 | 1256248.0783
62 | 2727941.0951 | 1256165.6019
63 | 2728034.5158 | 1256138.4818
64 | 2728063.098 | 1256236.1966
65 | 2728101.5908 | 1256275.8533
66 | 2727927.4286 | 1256156.5309
67 | 2727923.3226 | 1256153.8056
68 | 2727913.5534 | 1256147.3214
69 | 2727890.9538 | 1256132.3613
70 | 2727890.7742 | 1256132.2426
71 | 2727861.2375 | 1256112.7233
72 | 2727870.9986 | 1256098.363
73 | 2728108.5641 | 1256264.8419
74 | 2728112.2066 | 1256259.0902
75 | 2728108.3917 | 1256280.5713
76 | 2728104.3422 | 1256291.9828
77 | 2728110.5958 | 1256221.644
78 | 2728128.2597 | 1256224.3175
79 | 2728115.1664 | 1256201.8474
80 | 2728065.0883 | 1256206.9353
81 | 2728005.8259 | 1256091.6495
82 | 2728002.7363 | 1256089.4849
83 | 2727967.8241 | 1256071.6544
84 | 2727959.2629 | 1256067.2062
85 | 2727938.1991 | 1256056.2619
86 | 2727912.5718 | 1256049.2383
87 | 2727892.7405 | 1256066.4998
88 | 2727873.6781 | 1256094.4211
89 | 2727890.0366 | 1256070.4408
90 | 2727833.5427 | 1256026.7707
91 | 2728066.432 | 1256187.179
92 | 2728065.5875 | 1256199.5947
93 | 2728023.899 | 1256221.8134

## line_std_types
| c_nf_per_km | r_ohm_per_km | x_ohm_per_km | max_i_ka | type | q_mm2 | alpha | voltage_rating
NAYY 4x50 SE | 210 | 0.642 | 0.083 | 0.142 | cs | 50 | 0.00403 | LV
NAYY 4x120 SE | 264 | 0.225 | 0.08 | 0.242 | cs | 120 | 0.00403 | LV
NAYY 4x150 SE | 261 | 0.208 | 0.08 | 0.27 | cs | 150 | 0.00403 | LV
NA2XS2Y 1x95 RM/25 12/20 kV | 216 | 0.313 | 0.132 | 0.252 | cs | 95 | 0.00403 | MV
NA2XS2Y 1x185 RM/25 12/20 kV | 273 | 0.161 | 0.117 | 0.362 | cs | 185 | 0.00403 | MV
NA2XS2Y 1x240 RM/25 12/20 kV | 304 | 0.122 | 0.112 | 0.421 | cs | 240 | 0.00403 | MV
NA2XS2Y 1x95 RM/25 6/10 kV | 315 | 0.313 | 0.123 | 0.249 | cs | 95 | 0.00403 | MV
NA2XS2Y 1x185 RM/25 6/10 kV | 406 | 0.161 | 0.11 | 0.358 | cs | 185 | 0.00403 | MV
NA2XS2Y 1x240 RM/25 6/10 kV | 456 | 0.122 | 0.105 | 0.416 | cs | 240 | 0.00403 | MV
NA2XS2Y 1x150 RM/25 12/20 kV | 250 | 0.206 | 0.116 | 0.319 | cs | 150 | 0.00403 | MV
NA2XS2Y 1x120 RM/25 12/20 kV | 230 | 0.253 | 0.119 | 0.283 | cs | 120 | 0.00403 | MV
NA2XS2Y 1x70 RM/25 12/20 kV | 190 | 0.443 | 0.132 | 0.22 | cs | 70 | 0.00403 | MV
NA2XS2Y 1x150 RM/25 6/10 kV | 360 | 0.206 | 0.11 | 0.315 | cs | 150 | 0.00403 | MV
NA2XS2Y 1x120 RM/25 6/10 kV | 340 | 0.253 | 0.113 | 0.28 | cs | 120 | 0.00403 | MV
NA2XS2Y 1x70 RM/25 6/10 kV | 280 | 0.443 | 0.123 | 0.217 | cs | 70 | 0.00403 | MV
N2XS(FL)2Y 1x120 RM/35 64/110 kV | 112 | 0.153 | 0.166 | 0.366 | cs | 120 | 0.00393 | HV
N2XS(FL)2Y 1x185 RM/35 64/110 kV | 125 | 0.099 | 0.156 | 0.457 | cs | 185 | 0.00393 | HV
N2XS(FL)2Y 1x240 RM/35 64/110 kV | 135 | 0.075 | 0.149 | 0.526 | cs | 240 | 0.00393 | HV
N2XS(FL)2Y 1x300 RM/35 64/110 kV | 144 | 0.06 | 0.144 | 0.588 | cs | 300 | 0.00393 | HV
15-AL1/3-ST1A 0.4 | 11 | 1.8769 | 0.35 | 0.105 | ol | 16 | 0.00403 | LV
24-AL1/4-ST1A 0.4 | 11.25 | 1.2012 | 0.335 | 0.14 | ol | 24 | 0.00403 | LV
48-AL1/8-ST1A 0.4 | 12.2 | 0.5939 | 0.3 | 0.21 | ol | 48 | 0.00403 | LV
94-AL1/15-ST1A 0.4 | 13.2 | 0.306 | 0.29 | 0.35 | ol | 94 | 0.00403 | LV
34-AL1/6-ST1A 10.0 | 9.7 | 0.8342 | 0.36 | 0.17 | ol | 34 | 0.00403 | MV
48-AL1/8-ST1A 10.0 | 10.1 | 0.5939 | 0.35 | 0.21 | ol | 48 | 0.00403 | MV
70-AL1/11-ST1A 10.0 | 10.4 | 0.4132 | 0.339 | 0.29 | ol | 70 | 0.00403 | MV
94-AL1/15-ST1A 10.0 | 10.75 | 0.306 | 0.33 | 0.35 | ol | 94 | 0.00403 | MV
122-AL1/20-ST1A 10.0 | 11.1 | 0.2376 | 0.323 | 0.41 | ol | 122 | 0.00403 | MV
149-AL1/24-ST1A 10.0 | 11.25 | 0.194 | 0.315 | 0.47 | ol | 149 | 0.00403 | MV
34-AL1/6-ST1A 20.0 | 9.15 | 0.8342 | 0.382 | 0.17 | ol | 34 | 0.00403 | MV
48-AL1/8-ST1A 20.0 | 9.5 | 0.5939 | 0.372 | 0.21 | ol | 48 | 0.00403 | MV
70-AL1/11-ST1A 20.0 | 9.7 | 0.4132 | 0.36 | 0.29 | ol | 70 | 0.00403 | MV
94-AL1/15-ST1A 20.0 | 10 | 0.306 | 0.35 | 0.35 | ol | 94 | 0.00403 | MV
122-AL1/20-ST1A 20.0 | 10.3 | 0.2376 | 0.344 | 0.41 | ol | 122 | 0.00403 | MV
149-AL1/24-ST1A 20.0 | 10.5 | 0.194 | 0.337 | 0.47 | ol | 149 | 0.00403 | MV
184-AL1/30-ST1A 20.0 | 10.75 | 0.1571 | 0.33 | 0.535 | ol | 184 | 0.00403 | MV
243-AL1/39-ST1A 20.0 | 11 | 0.1188 | 0.32 | 0.645 | ol | 243 | 0.00403 | MV
48-AL1/8-ST1A 110.0 | 8 | 0.5939 | 0.46 | 0.21 | ol | 48 | 0.00403 | HV
70-AL1/11-ST1A 110.0 | 8.4 | 0.4132 | 0.45 | 0.29 | ol | 70 | 0.00403 | HV
94-AL1/15-ST1A 110.0 | 8.65 | 0.306 | 0.44 | 0.35 | ol | 94 | 0.00403 | HV
122-AL1/20-ST1A 110.0 | 8.5 | 0.2376 | 0.43 | 0.41 | ol | 122 | 0.00403 | HV
149-AL1/24-ST1A 110.0 | 8.75 | 0.194 | 0.41 | 0.47 | ol | 149 | 0.00403 | HV
184-AL1/30-ST1A 110.0 | 8.8 | 0.1571 | 0.4 | 0.535 | ol | 184 | 0.00403 | HV
243-AL1/39-ST1A 110.0 | 9 | 0.1188 | 0.39 | 0.645 | ol | 243 | 0.00403 | HV
305-AL1/39-ST1A 110.0 | 9.2 | 0.0949 | 0.38 | 0.74 | ol | 305 | 0.00403 | HV
490-AL1/64-ST1A 110.0 | 9.75 | 0.059 | 0.37 | 0.96 | ol | 490 | 0.00403 | HV
679-AL1/86-ST1A 110.0 | 9.95 | 0.042 | 0.36 | 1.15 | ol | 679 | 0.00403 | HV
490-AL1/64-ST1A 220.0 | 10 | 0.059 | 0.285 | 0.96 | ol | 490 | 0.00403 | HV
679-AL1/86-ST1A 220.0 | 11.7 | 0.042 | 0.275 | 1.15 | ol | 679 | 0.00403 | HV
490-AL1/64-ST1A 380.0 | 11 | 0.059 | 0.253 | 0.96 | ol | 490 | 0.00403 | HV
679-AL1/86-ST1A 380.0 | 14.6 | 0.042 | 0.25 | 1.15 | ol | 679 | 0.00403 | HV

## trafo_std_types
| i0_percent | pfe_kw | vkr_percent | sn_mva | vn_lv_kv | vn_hv_kv | vk_percent | shift_degree | vector_group | tap_side | tap_neutral | tap_min | tap_max | tap_step_degree | tap_step_percent | tap_phase_shifter
160 MVA 380/110 kV | 0.06 | 60 | 0.25 | 160 | 110 | 380 | 12.2 | 0 | Yy0 | hv | 0 | -9 | 9 | 0 | 1.5 | FALSE
100 MVA 220/110 kV | 0.06 | 55 | 0.26 | 100 | 110 | 220 | 12 | 0 | Yy0 | hv | 0 | -9 | 9 | 0 | 1.5 | FALSE
63 MVA 110/20 kV | 0.04 | 22 | 0.32 | 63 | 20 | 110 | 18 | 150 | YNd5 | hv | 0 | -9 | 9 | 0 | 1.5 | FALSE
40 MVA 110/20 kV | 0.05 | 18 | 0.34 | 40 | 20 | 110 | 16.2 | 150 | YNd5 | hv | 0 | -9 | 9 | 0 | 1.5 | FALSE
25 MVA 110/20 kV | 0.07 | 14 | 0.41 | 25 | 20 | 110 | 12 | 150 | YNd5 | hv | 0 | -9 | 9 | 0 | 1.5 | FALSE
63 MVA 110/10 kV | 0.04 | 22 | 0.32 | 63 | 10 | 110 | 18 | 150 | YNd5 | hv | 0 | -9 | 9 | 0 | 1.5 | FALSE
40 MVA 110/10 kV | 0.05 | 18 | 0.34 | 40 | 10 | 110 | 16.2 | 150 | YNd5 | hv | 0 | -9 | 9 | 0 | 1.5 | FALSE
25 MVA 110/10 kV | 0.07 | 14 | 0.41 | 25 | 10 | 110 | 12 | 150 | YNd5 | hv | 0 | -9 | 9 | 0 | 1.5 | FALSE
0.25 MVA 20/0.4 kV | 0.32 | 0.8 | 1.44 | 0.25 | 0.4 | 20 | 6 | 150 | Yzn5 | hv | 0 | -2 | 2 | 0 | 2.5 | FALSE
0.4 MVA 20/0.4 kV | 0.3375 | 1.35 | 1.425 | 0.4 | 0.4 | 20 | 6 | 150 | Dyn5 | hv | 0 | -2 | 2 | 0 | 2.5 | FALSE
0.63 MVA 20/0.4 kV | 0.2619 | 1.65 | 1.206 | 0.63 | 0.4 | 20 | 6 | 150 | Dyn5 | hv | 0 | -2 | 2 | 0 | 2.5 | FALSE
0.25 MVA 10/0.4 kV | 0.24 | 0.6 | 1.2 | 0.25 | 0.4 | 10 | 4 | 150 | Dyn5 | hv | 0 | -2 | 2 | 0 | 2.5 | FALSE
0.4 MVA 10/0.4 kV | 0.2375 | 0.95 | 1.325 | 0.4 | 0.4 | 10 | 4 | 150 | Dyn5 | hv | 0 | -2 | 2 | 0 | 2.5 | FALSE
0.63 MVA 10/0.4 kV | 0.1873 | 1.18 | 1.0794 | 0.63 | 0.4 | 10 | 4 | 150 | Dyn5 | hv | 0 | -2 | 2 | 0 | 2.5 | FALSE

## trafo3w_std_types
| sn_hv_mva | sn_mv_mva | sn_lv_mva | vn_hv_kv | vn_mv_kv | vn_lv_kv | vk_hv_percent | vk_mv_percent | vk_lv_percent | vkr_hv_percent | vkr_mv_percent | vkr_lv_percent | pfe_kw | i0_percent | shift_mv_degree | shift_lv_degree | vector_group | tap_side | tap_neutral | tap_min | tap_max | tap_step_percent
63/25/38 MVA 110/20/10 kV | 63 | 25 | 38 | 110 | 20 | 10 | 10.4 | 10.4 | 10.4 | 0.28 | 0.32 | 0.35 | 35 | 0.89 | 0 | 0 | YN0yn0yn0 | hv | 0 | -10 | 10 | 1.2
63/25/38 MVA 110/10/10 kV | 63 | 25 | 38 | 110 | 10 | 10 | 10.4 | 10.4 | 10.4 | 0.28 | 0.32 | 0.35 | 35 | 0.89 | 0 | 0 | YN0yn0yn0 | hv | 0 | -10 | 10 | 1.2

## fuse_std_types
| fuse_type | i_rated_a | t_avg | t_min | t_total | x_avg | x_min | x_total
HV 100A | HV 100A | 100 | 0 | [10.0, 3.64, 0.854, 0.281, 0.1, 0.0531, 0.022, 0.01] | [10.0, 4.267, 1.21, 0.403, 0.1, 0.058, 0.022, 0.01] | 0 | [300.0, 350.0, 450.0, 550.0, 700.0, 850.0, 1200.0, 1752.0] | [600.0, 700.0, 900.0, 1150.0, 1665.0, 2000.0, 3000.0, 4313.0]
HV 10A | HV 10A | 10 | 0 | [10.0, 1675.0, 0.344, 0.156, 0.1, 0.0417, 0.0171, 0.01] | [10.0, 1.3, 0.3, 0.155, 0.1, 0.0555, 0.023, 0.01] | 0 | [30.0, 32.0, 35.0, 37.0, 39.0, 50.0, 70.0, 88.0] | [60.0, 70.0, 80.0, 87.0, 94.0, 110.0, 150.0, 216.0]
HV 125A | HV 125A | 125 | 0 | [10.0, 1.82, 0.344, 0.1, 0.0467, 0.0269, 0.01] | [10.0, 2.478, 0.426, 0.1, 0.0427, 0.0211, 0.01] | 0 | [375.0, 500.0, 700.0, 925.0, 1200.0, 1500.0, 2341.0] | [750.0, 1000.0, 1500.0, 2200.0, 3000.0, 4000.0, 5765.0]
HV 160A | HV 160A | 160 | 0 | [10.0, 4.15, 1.03, 0.198, 0.1, 0.051, 0.0172, 0.01] | [10.0, 2.3, 0.734, 0.274, 0.1, 0.046, 0.0177, 0.01] | 0 | [480.0, 550.0, 700.0, 1000.0, 1260.0, 1600.0, 2500.0, 3227.0] | [960.0, 1300.0, 1700.0, 2200.0, 2996.0, 4000.0, 6000.0, 7946.0]
HV 16A | HV 16A | 16 | 0 | [10.0, 0.352, 0.164, 0.1, 0.0649, 0.0342, 0.01] | [10.0, 2.34, 0.722, 0.181, 0.1, 0.055, 0.0296, 0.01] | 0 | [48.0, 60.0, 65.0, 71.0, 80.0, 100.0, 162.0] | [96.0, 110.0, 125.0, 150.0, 168.0, 200.0, 250.0, 398.0]
HV 200A | HV 200A | 200 | 0 | [10.0, 4.267, 1.21, 0.403, 0.1, 0.058, 0.022, 0.01] | [10.0, 3.73, 1.654, 0.328, 0.1, 0.0531, 0.019, 0.01] | 0 | [600.0, 700.0, 900.0, 1150.0, 1665.0, 2000.0, 3000.0, 4313.0] | [1200.0, 1500.0, 1800.0, 2700.0, 3960.0, 5000.0, 7500.0, 10620.0]
HV 20A | HV 20A | 20 | 0 | [10.0, 1.3, 0.3, 0.155, 0.1, 0.0555, 0.023, 0.01] | [10.0, 1.3, 0.161, 0.1, 0.0611, 0.0399, 0.0141, 0.01] | 0 | [60.0, 70.0, 80.0, 87.0, 94.0, 110.0, 150.0, 216.0] | [120.0, 150.0, 200.0, 223.0, 260.0, 300.0, 450.0, 532.0]
HV 25A | HV 25A | 25 | 0 | [10.0, 2.512, 0.833, 0.299, 0.1, 0.0372, 0.0223, 0.01] | [10.0, 3.125, 0.597, 0.198, 0.1, 0.0378, 0.022, 0.01] | 0 | [75.0, 82.0, 90.0, 100.0, 124.0, 170.0, 200.0, 289.0] | [150.0, 170.0, 210.0, 250.0, 294.0, 400.0, 500.0, 711.0]
HV 31.5A | HV 31.5A | 31.5 | 0 | [10.0, 2.34, 0.722, 0.181, 0.1, 0.055, 0.0296, 0.01] | [10.0, 2.84, 0.368, 0.164, 0.1, 0.0621, 0.0378, 0.0195, 0.01] | 0 | [95.0, 110.0, 125.0, 150.0, 165.0, 200.0, 250.0, 390.0] | [189.0, 220.0, 300.0, 350.0, 393.0, 450.0, 530.0, 700.0, 960.0]
HV 40A | HV 40A | 40 | 0 | [10.0, 1.3, 0.161, 0.1, 0.0611, 0.0399, 0.0141, 0.01] | [10.0, 2.05, 0.369, 0.198, 0.1, 0.051, 0.0298, 0.01] | 0 | [120.0, 150.0, 200.0, 223.0, 260.0, 300.0, 450.0, 532.0] | [240.0, 300.0, 400.0, 450.0, 530.0, 650.0, 800.0, 1311.0]
HV 50A | HV 50A | 50 | 0 | [10.0, 3.215, 0.597, 0.198, 0.1, 0.0378, 0.022, 0.01] | [10.0, 3.64, 0.854, 0.281, 0.1, 0.0531, 0.022, 0.01] | 0 | [150.0, 170.0, 210.0, 250.0, 294.0, 400.0, 500.0, 711.0] | [300.0, 350.0, 450.0, 550.0, 700.0, 850.0, 1200.0, 1752.0]
HV 6.3A | HV 6.3A | 6.3 | 0 | [10.0, 1.39, 0.344, 0.168, 0.1, 0.056, 0.0263, 0.01] | [10.0, 1.711, 0.516, 0.198, 0.1, 0.0634, 0.0303, 0.01] | 0 | [19.0, 19.5, 20.4, 20.8, 22.0, 25.0, 32.0, 48.0] | [38.0, 40.0, 43.0, 48.0, 53.0, 60.0, 75.0, 118.0]
HV 63A | HV 63A | 63 | 0 | [10.0, 2.84, 0.368, 0.164, 0.1, 0.0621, 0.0378, 0.0195, 0.01] | [10.0, 1.82, 0.344, 0.1, 0.0467, 0.0269, 0.01] | 0 | [189.0, 220.0, 300.0, 350.0, 393.0, 450.0, 530.0, 700.0, 961.0] | [378.0, 500.0, 700.0, 934.0, 1200.0, 1500.0, 2366.0]
HV 80A | HV 80A | 80 | 0 | [10.0, 2.05, 0.369, 0.198, 0.1, 0.051, 0.0298, 0.01] | [10.0, 4.15, 1.03, 0.198, 0.1, 0.051, 0.0172, 0.01] | 0 | [240.0, 300.0, 400.0, 450.0, 530.0, 650.0, 800.0, 1311.0] | [480.0, 550.0, 700.0, 1000.0, 1260.0, 1600.0, 2500.0, 3227.0]
Siemens NH-1-100 | Siemens NH-1-100 | 100 | [5400.0, 2000.0, 400.0, 20.0, 1.0, 0.2, 0.012, 0.004] | 0 | 0 | [150.0, 190.0, 250.0, 430.0, 900.0, 1250.0, 2700.0, 3600.0] | 0 | 0
Siemens NH-1-125 | Siemens NH-1-125 | 125 | [4800.0, 120.0, 7.0, 0.1, 0.004] | 0 | 0 | [180.0, 400.0, 740.0, 2000.0, 4250.0] | 0 | 0
Siemens NH-1-16 | Siemens NH-1-16 | 16 | [4000.0, 400.0, 2.0, 0.1, 0.04, 0.01] | 0 | 0 | [26.0, 35.0, 75.0, 150.0, 200.0, 300.0] | 0 | 0
Siemens NH-1-160 | Siemens NH-1-160 | 160 | [4800.0, 120.0, 7.0, 0.1, 0.004] | 0 | 0 | [210.0, 500.0, 900.0, 2300.0, 5000.0] | 0 | 0
Siemens NH-1-25 | Siemens NH-1-25 | 25 | [4000.0, 1000.0, 10.0, 0.2, 0.02, 0.01] | 0 | 0 | [40.0, 50.0, 100.0, 210.0, 400.0, 500.0] | 0 | 0
Siemens NH-1-50 | Siemens NH-1-50 | 50 | [4000.0, 40.0, 4.0, 1.0, 0.02, 0.01] | 0 | 0 | [86.0, 200.0, 300.0, 400.0, 1000.0, 1280.0] | 0 | 0
Siemens NH-1-63 | Siemens NH-1-63 | 63 | [4000.0, 100.0, 10.0, 2.0, 0.04, 0.01] | 0 | 0 | [100.0, 200.0, 300.0, 400.0, 1000.0, 1500.0] | 0 | 0
Siemens NH-1-80 | Siemens NH-1-80 | 80 | [4800.0, 120.0, 7.0, 0.1, 0.01] | 0 | 0 | [150.58, 250.0, 450.0, 1150.0, 2470.0] | 0 | 0
Siemens NH-2-1000 | Siemens NH-2-1000 | 1000 | [4800.0, 120.0, 7.0, 0.1, 0.004] | 0 | 0 | [1900.0, 3500.0, 8400.0, 24000.0, 52000.0] | 0 | 0
Siemens NH-2-200 | Siemens NH-2-200 | 200 | [4800.0, 120.0, 7.0, 0.1, 0.004] | 0 | 0 | [280.0, 650.0, 1200.0, 3000.0, 7000.0] | 0 | 0
Siemens NH-2-224 | Siemens NH-2-224 | 224 | [4800.0, 120.0, 7.0, 0.2, 0.04, 0.004] | 0 | 0 | [400.0, 750.0, 1453.0, 3025.0, 4315.0, 7600.0] | 0 | 0
Siemens NH-2-250 | Siemens NH-2-250 | 250 | [4800.0, 120.0, 7.0, 0.1, 0.004] | 0 | 0 | [450.0, 800.0, 1650.0, 4000.0, 8500.0] | 0 | 0
Siemens NH-2-315 | Siemens NH-2-315 | 315 | [4800.0, 120.0, 7.0, 0.1, 0.004] | 0 | 0 | [550.0, 920.0, 1900.0, 5000.0, 11000.0] | 0 | 0
Siemens NH-2-355 | Siemens NH-2-355 | 355 | [4800.0, 120.0, 6.0, 0.1, 0.004] | 0 | 0 | [650.0, 1116.27, 2350.0, 5840.0, 12790.0] | 0 | 0
Siemens NH-2-400 | Siemens NH-2-400 | 400 | [4800.0, 120.0, 7.0, 0.1, 0.004] | 0 | 0 | [720.0, 1350.0, 2800.0, 6500.0, 15000.0] | 0 | 0
Siemens NH-2-425 | Siemens NH-2-425 | 425 | [4800.0, 120.0, 7.0, 0.1, 0.004] | 0 | 0 | [850.0, 1500.0, 3050.0, 7500.0, 16500.0] | 0 | 0
Siemens NH-2-630 | Siemens NH-2-630 | 630 | [4800.0, 120.0, 7.0, 0.1, 0.004] | 0 | 0 | [1200.0, 2000.0, 4800.0, 12000.0, 26000.0] | 0 | 0

## dtypes
| element | column | dtype
0 | bus | name | object
1 | bus | vn_kv | float64
2 | bus | type | object
3 | bus | zone | object
4 | bus | in_service | bool
5 | load | name | object
6 | load | bus | uint32
7 | load | p_mw | float64
8 | load | q_mvar | float64
9 | load | const_z_percent | float64
10 | load | const_i_percent | float64
11 | load | sn_mva | float64
12 | load | scaling | float64
13 | load | in_service | bool
14 | load | type | object
15 | ext_grid | name | object
16 | ext_grid | bus | uint32
17 | ext_grid | vm_pu | float64
18 | ext_grid | va_degree | float64
19 | ext_grid | slack_weight | float64
20 | ext_grid | in_service | bool
21 | line | name | object
22 | line | std_type | object
23 | line | from_bus | uint32
24 | line | to_bus | uint32
25 | line | length_km | float64
26 | line | r_ohm_per_km | float64
27 | line | x_ohm_per_km | float64
28 | line | c_nf_per_km | float64
29 | line | g_us_per_km | float64
30 | line | max_i_ka | float64
31 | line | df | float64
32 | line | parallel | uint32
33 | line | type | object
34 | line | in_service | bool
35 | trafo | name | object
36 | trafo | std_type | object
37 | trafo | hv_bus | uint32
38 | trafo | lv_bus | uint32
39 | trafo | sn_mva | float64
40 | trafo | vn_hv_kv | float64
41 | trafo | vn_lv_kv | float64
42 | trafo | vk_percent | float64
43 | trafo | vkr_percent | float64
44 | trafo | pfe_kw | float64
45 | trafo | i0_percent | float64
46 | trafo | shift_degree | float64
47 | trafo | tap_side | object
48 | trafo | tap_neutral | int32
49 | trafo | tap_min | int32
50 | trafo | tap_max | int32
51 | trafo | tap_step_percent | float64
52 | trafo | tap_step_degree | float64
53 | trafo | tap_pos | int32
54 | trafo | tap_phase_shifter | bool
55 | trafo | parallel | uint32
56 | trafo | df | float64
57 | trafo | in_service | bool
58 | line_geodata | coords | object
59 | bus_geodata | x | float64
60 | bus_geodata | y | float64
61 | bus_geodata | coords | object

## parameters
| version | format_version | converged | OPF_converged | name | f_hz | sn_mva
0 | 2.14.6 | 2.14.0 | FALSE | FALSE |  | 50 | 1