## bus
| name | vn_kv | type | zone | in_service
0 | bus_LV_3408-14_0_5_node_0 | 0.4 | n |  | TRUE
1 | bus_LV_3408-14_0_5_node_1 | 0.4 | n |  | TRUE
2 | bus_LV_3408-14_0_5_node_2 | 0.4 | n |  | TRUE
3 | bus_LV_3408-14_0_5_node_3 | 0.4 | n |  | TRUE
4 | bus_LV_3408-14_0_5_node_4 | 0.4 | n |  | TRUE
5 | bus_LV_3408-14_0_5_node_5 | 0.4 | n |  | TRUE
6 | bus_LV_3408-14_0_5_node_95 | 0.4 | n |  | TRUE
7 | bus_LV_3408-14_0_5_node_93 | 0.4 | n |  | TRUE
8 | bus_LV_3408-14_0_5_node_6 | 0.4 | n |  | TRUE
9 | bus_LV_3408-14_0_5_node_70 | 0.4 | n |  | TRUE
10 | bus_LV_3408-14_0_5_node_79 | 0.4 | n |  | TRUE
11 | bus_LV_3408-14_0_5_node_21 | 0.4 | n |  | TRUE
12 | bus_LV_3408-14_0_5_node_38 | 0.4 | n |  | TRUE
13 | bus_LV_3408-14_0_5_node_8 | 0.4 | n |  | TRUE
14 | bus_LV_3408-14_0_5_node_9 | 0.4 | n |  | TRUE
15 | bus_LV_3408-14_0_5_node_27 | 0.4 | n |  | TRUE
16 | bus_LV_3408-14_0_5_node_28 | 0.4 | n |  | TRUE
17 | bus_LV_3408-14_0_5_node_11 | 0.4 | n |  | TRUE
18 | bus_LV_3408-14_0_5_node_15 | 0.4 | n |  | TRUE
19 | bus_LV_3408-14_0_5_node_31 | 0.4 | n |  | TRUE
20 | bus_LV_3408-14_0_5_node_12 | 0.4 | n |  | TRUE
21 | bus_LV_3408-14_0_5_node_91 | 0.4 | n |  | TRUE
22 | bus_LV_3408-14_0_5_node_14 | 0.4 | n |  | TRUE
23 | bus_LV_3408-14_0_5_node_90 | 0.4 | n |  | TRUE
24 | bus_LV_3408-14_0_5_node_13 | 0.4 | n |  | TRUE
25 | bus_LV_3408-14_0_5_node_94 | 0.4 | n |  | TRUE
26 | bus_LV_3408-14_0_5_node_18 | 0.4 | n |  | TRUE
27 | bus_LV_3408-14_0_5_node_92 | 0.4 | n |  | TRUE
28 | bus_LV_3408-14_0_5_node_113 | 0.4 | n |  | TRUE
29 | bus_LV_3408-14_0_5_node_81 | 0.4 | n |  | TRUE
30 | bus_LV_3408-14_0_5_node_16 | 0.4 | n |  | TRUE
31 | bus_LV_3408-14_0_5_node_26 | 0.4 | n |  | TRUE
32 | bus_LV_3408-14_0_5_node_49 | 0.4 | n |  | TRUE
33 | bus_LV_3408-14_0_5_node_87 | 0.4 | n |  | TRUE
34 | bus_LV_3408-14_0_5_node_96 | 0.4 | n |  | TRUE
35 | bus_LV_3408-14_0_5_node_72 | 0.4 | n |  | TRUE
36 | bus_LV_3408-14_0_5_node_68 | 0.4 | n |  | TRUE
37 | bus_LV_3408-14_0_5_node_20 | 0.4 | n |  | TRUE
38 | bus_LV_3408-14_0_5_node_19 | 0.4 | n |  | TRUE
39 | bus_LV_3408-14_0_5_node_22 | 0.4 | n |  | TRUE
40 | bus_LV_3408-14_0_5_node_39 | 0.4 | n |  | TRUE
41 | bus_LV_3408-14_0_5_node_71 | 0.4 | n |  | TRUE
42 | bus_LV_3408-14_0_5_node_73 | 0.4 | n |  | TRUE
43 | bus_LV_3408-14_0_5_node_69 | 0.4 | n |  | TRUE
44 | bus_LV_3408-14_0_5_node_29 | 0.4 | n |  | TRUE
45 | bus_LV_3408-14_0_5_node_112 | 0.4 | n |  | TRUE
46 | bus_LV_3408-14_0_5_node_89 | 0.4 | n |  | TRUE
47 | bus_LV_3408-14_0_5_node_114 | 0.4 | n |  | TRUE
48 | bus_LV_3408-14_0_5_node_84 | 0.4 | n |  | TRUE
49 | bus_LV_3408-14_0_5_node_85 | 0.4 | n |  | TRUE
50 | bus_LV_3408-14_0_5_node_23 | 0.4 | n |  | TRUE
51 | bus_LV_3408-14_0_5_node_24 | 0.4 | n |  | TRUE
52 | bus_LV_3408-14_0_5_node_48 | 0.4 | n |  | TRUE
53 | bus_LV_3408-14_0_5_node_64 | 0.4 | n |  | TRUE
54 | bus_LV_3408-14_0_5_node_62 | 0.4 | n |  | TRUE
55 | bus_LV_3408-14_0_5_node_88 | 0.4 | n |  | TRUE
56 | bus_LV_3408-14_0_5_node_32 | 0.4 | n |  | TRUE
57 | bus_LV_3408-14_0_5_node_33 | 0.4 | n |  | TRUE
58 | bus_LV_3408-14_0_5_node_34 | 0.4 | n |  | TRUE
59 | bus_LV_3408-14_0_5_node_83 | 0.4 | n |  | TRUE
60 | bus_LV_3408-14_0_5_node_86 | 0.4 | n |  | TRUE
61 | bus_LV_3408-14_0_5_node_30 | 0.4 | n |  | TRUE
62 | bus_LV_3408-14_0_5_node_44 | 0.4 | n |  | TRUE
63 | bus_LV_3408-14_0_5_node_45 | 0.4 | n |  | TRUE
64 | bus_LV_3408-14_0_5_node_42 | 0.4 | n |  | TRUE
65 | bus_LV_3408-14_0_5_node_74 | 0.4 | n |  | TRUE
66 | bus_LV_3408-14_0_5_node_75 | 0.4 | n |  | TRUE
67 | bus_LV_3408-14_0_5_node_43 | 0.4 | n |  | TRUE
68 | bus_LV_3408-14_0_5_node_37 | 0.4 | n |  | TRUE
69 | bus_LV_3408-14_0_5_node_100 | 0.4 | n |  | TRUE
70 | bus_LV_3408-14_0_5_node_36 | 0.4 | n |  | TRUE
71 | bus_LV_3408-14_0_5_node_102 | 0.4 | n |  | TRUE
72 | bus_LV_3408-14_0_5_node_101 | 0.4 | n |  | TRUE
73 | bus_LV_3408-14_0_5_node_103 | 0.4 | n |  | TRUE
74 | bus_LV_3408-14_0_5_node_40 | 0.4 | n |  | TRUE
75 | bus_LV_3408-14_0_5_node_41 | 0.4 | n |  | TRUE
76 | bus_LV_3408-14_0_5_node_78 | 0.4 | n |  | TRUE
77 | bus_LV_3408-14_0_5_node_66 | 0.4 | n |  | TRUE
78 | bus_LV_3408-14_0_5_node_61 | 0.4 | n |  | TRUE
79 | bus_LV_3408-14_0_5_node_60 | 0.4 | n |  | TRUE
80 | bus_LV_3408-14_0_5_node_82 | 0.4 | n |  | TRUE
81 | bus_LV_3408-14_0_5_node_65 | 0.4 | n |  | TRUE
82 | bus_LV_3408-14_0_5_node_46 | 0.4 | n |  | TRUE
83 | bus_LV_3408-14_0_5_node_47 | 0.4 | n |  | TRUE
84 | bus_LV_3408-14_0_5_node_63 | 0.4 | n |  | TRUE
85 | bus_LV_3408-14_0_5_node_54 | 0.4 | n |  | TRUE
86 | bus_LV_3408-14_0_5_node_76 | 0.4 | n |  | TRUE
87 | bus_LV_3408-14_0_5_node_50 | 0.4 | n |  | TRUE
88 | bus_LV_3408-14_0_5_node_51 | 0.4 | n |  | TRUE
89 | bus_LV_3408-14_0_5_node_52 | 0.4 | n |  | TRUE
90 | bus_LV_3408-14_0_5_node_53 | 0.4 | n |  | TRUE
91 | bus_LV_3408-14_0_5_node_58 | 0.4 | n |  | TRUE
92 | bus_LV_3408-14_0_5_node_59 | 0.4 | n |  | TRUE
93 | bus_LV_3408-14_0_5_node_55 | 0.4 | n |  | TRUE
94 | bus_LV_3408-14_0_5_node_56 | 0.4 | n |  | TRUE
95 | bus_LV_3408-14_0_5_node_57 | 0.4 | n |  | TRUE
96 | bus_LV_3408-14_0_5_node_80 | 0.4 | n |  | TRUE
97 | bus_LV_3408-14_0_5_node_77 | 0.4 | n |  | TRUE
98 | bus_LV_3408-14_0_5_node_67 | 0.4 | n |  | TRUE
99 | bus_LV_3408-14_0_5_node_98 | 0.4 | n |  | TRUE
100 | bus_LV_3408-14_0_5_node_97 | 0.4 | n |  | TRUE
101 | bus_LV_3408-14_0_5_node_99 | 0.4 | n |  | TRUE
102 | bus_LV_3408-14_0_5_node_104 | 0.4 | n |  | TRUE
103 | bus_LV_3408-14_0_5_node_106 | 0.4 | n |  | TRUE
104 | bus_LV_3408-14_0_5_node_105 | 0.4 | n |  | TRUE
105 | bus_LV_3408-14_0_5_node_107 | 0.4 | n |  | TRUE
106 | bus_LV_3408-14_0_5_node_108 | 0.4 | n |  | TRUE
107 | bus_LV_3408-14_0_5_node_109 | 0.4 | n |  | TRUE
108 | bus_MV_587_0_node_46 | 20 | n |  | TRUE

## load
| name | bus | p_mw | q_mvar | const_z_percent | const_i_percent | sn_mva | scaling | in_service | type
0 | LV_3408-14_0_5_load_0 | 0 | 0.0098166 | 0.0024603 | 0 | 0 |  | 1 | TRUE | wye
1 | LV_3408-14_0_5_load_1 | 1 | 0.0072802 | 0.0018246 | 0 | 0 |  | 1 | TRUE | wye
2 | LV_3408-14_0_5_load_3 | 3 | 0.0014636 | 0.00036681 | 0 | 0 |  | 1 | TRUE | wye
3 | LV_3408-14_0_5_load_95 | 6 | 0.0023055 | 0.0005778 | 0 | 0 |  | 1 | TRUE | wye
4 | LV_3408-14_0_5_load_93 | 7 | 0.015218 | 0.003814 | 0 | 0 |  | 1 | TRUE | wye
5 | LV_3408-14_0_5_load_79 | 10 | 0.0027092 | 0.000679 | 0 | 0 |  | 1 | TRUE | wye
6 | LV_3408-14_0_5_load_38 | 12 | 0.001737 | 0.00043534 | 0 | 0 |  | 1 | TRUE | wye
7 | LV_3408-14_0_5_load_27 | 15 | 0.073603 | 0.018447 | 0 | 0 |  | 1 | TRUE | wye
8 | LV_3408-14_0_5_load_28 | 16 | 0.01467 | 0.0036766 | 0 | 0 |  | 1 | TRUE | wye
9 | LV_3408-14_0_5_load_31 | 19 | 0.0057981 | 0.0014531 | 0 | 0 |  | 1 | TRUE | wye
10 | LV_3408-14_0_5_load_90 | 23 | 0.012741 | 0.0031932 | 0 | 0 |  | 1 | TRUE | wye
11 | LV_3408-14_0_5_load_92 | 27 | 0.015529 | 0.0038919 | 0 | 0 |  | 1 | TRUE | wye
12 | LV_3408-14_0_5_load_113 | 28 | 0.0062199 | 0.0015589 | 0 | 0 |  | 1 | TRUE | wye
13 | LV_3408-14_0_5_load_81 | 29 | 0.025696 | 0.00644 | 0 | 0 |  | 1 | TRUE | wye
14 | LV_3408-14_0_5_load_49 | 32 | 0.0018819 | 0.00047164 | 0 | 0 |  | 1 | TRUE | wye
15 | LV_3408-14_0_5_load_87 | 33 | 0.022643 | 0.0056748 | 0 | 0 |  | 1 | TRUE | wye
16 | LV_3408-14_0_5_load_96 | 34 | 0.00090794 | 0.00022755 | 0 | 0 |  | 1 | TRUE | wye
17 | LV_3408-14_0_5_load_72 | 35 | 0.0031432 | 0.00078775 | 0 | 0 |  | 1 | TRUE | wye
18 | LV_3408-14_0_5_load_68 | 36 | 0.0026021 | 0.00065216 | 0 | 0 |  | 1 | TRUE | wye
19 | LV_3408-14_0_5_load_19 | 38 | 0.005275 | 0.001322 | 0 | 0 |  | 1 | TRUE | wye
20 | LV_3408-14_0_5_load_22 | 39 | 0.018366 | 0.004603 | 0 | 0 |  | 1 | TRUE | wye
21 | LV_3408-14_0_5_load_73 | 42 | 0.0022363 | 0.00056048 | 0 | 0 |  | 1 | TRUE | wye
22 | LV_3408-14_0_5_load_69 | 43 | 0.00073591 | 0.00018444 | 0 | 0 |  | 1 | TRUE | wye
23 | LV_3408-14_0_5_load_112 | 45 | 0.0079888 | 0.0020022 | 0 | 0 |  | 1 | TRUE | wye
24 | LV_3408-14_0_5_load_89 | 46 | 0.022322 | 0.0055945 | 0 | 0 |  | 1 | TRUE | wye
25 | LV_3408-14_0_5_load_114 | 47 | 0.012056 | 0.0030215 | 0 | 0 |  | 1 | TRUE | wye
26 | LV_3408-14_0_5_load_85 | 49 | 0.0089168 | 0.0022348 | 0 | 0 |  | 1 | TRUE | wye
27 | LV_3408-14_0_5_load_24 | 51 | 0.0001379 | 3.4561e-05 | 0 | 0 |  | 1 | TRUE | wye
28 | LV_3408-14_0_5_load_48 | 52 | 0.00044309 | 0.00011105 | 0 | 0 |  | 1 | TRUE | wye
29 | LV_3408-14_0_5_load_64 | 53 | 0.0031007 | 0.0007771 | 0 | 0 |  | 1 | TRUE | wye
30 | LV_3408-14_0_5_load_62 | 54 | 0.0022436 | 0.00056229 | 0 | 0 |  | 1 | TRUE | wye
31 | LV_3408-14_0_5_load_88 | 55 | 0.096927 | 0.024292 | 0 | 0 |  | 1 | TRUE | wye
32 | LV_3408-14_0_5_load_33 | 57 | 0.00013083 | 3.2789e-05 | 0 | 0 |  | 1 | TRUE | wye
33 | LV_3408-14_0_5_load_34 | 58 | 0.0051858 | 0.0012997 | 0 | 0 |  | 1 | TRUE | wye
34 | LV_3408-14_0_5_load_83 | 59 | 0.0090081 | 0.0022576 | 0 | 0 |  | 1 | TRUE | wye
35 | LV_3408-14_0_5_load_86 | 60 | 0.019054 | 0.0047755 | 0 | 0 |  | 1 | TRUE | wye
36 | LV_3408-14_0_5_load_44 | 62 | 0.0060361 | 0.0015128 | 0 | 0 |  | 1 | TRUE | wye
37 | LV_3408-14_0_5_load_45 | 63 | 0.0050627 | 0.0012688 | 0 | 0 |  | 1 | TRUE | wye
38 | LV_3408-14_0_5_load_42 | 64 | 0.011614 | 0.0029106 | 0 | 0 |  | 1 | TRUE | wye
39 | LV_3408-14_0_5_load_74 | 65 | 0.0062729 | 0.0015721 | 0 | 0 |  | 1 | TRUE | wye
40 | LV_3408-14_0_5_load_75 | 66 | 0.0016082 | 0.00040304 | 0 | 0 |  | 1 | TRUE | wye
41 | LV_3408-14_0_5_load_100 | 69 | 0.003081 | 0.00077218 | 0 | 0 |  | 1 | TRUE | wye
42 | LV_3408-14_0_5_load_102 | 71 | 0.0024706 | 0.00061918 | 0 | 0 |  | 1 | TRUE | wye
43 | LV_3408-14_0_5_load_101 | 72 | 0.0042367 | 0.0010618 | 0 | 0 |  | 1 | TRUE | wye
44 | LV_3408-14_0_5_load_103 | 73 | 0.00088987 | 0.00022302 | 0 | 0 |  | 1 | TRUE | wye
45 | LV_3408-14_0_5_load_78 | 76 | 0.0049167 | 0.0012322 | 0 | 0 |  | 1 | TRUE | wye
46 | LV_3408-14_0_5_load_66 | 77 | 0.00083884 | 0.00021023 | 0 | 0 |  | 1 | TRUE | wye
47 | LV_3408-14_0_5_load_61 | 78 | 0.0029073 | 0.00072863 | 0 | 0 |  | 1 | TRUE | wye
48 | LV_3408-14_0_5_load_60 | 79 | 0.0036264 | 0.00090886 | 0 | 0 |  | 1 | TRUE | wye
49 | LV_3408-14_0_5_load_82 | 80 | 0.0020101 | 0.00050377 | 0 | 0 |  | 1 | TRUE | wye
50 | LV_3408-14_0_5_load_65 | 81 | 0.0012033 | 0.00030158 | 0 | 0 |  | 1 | TRUE | wye
51 | LV_3408-14_0_5_load_46 | 82 | 0.00059141 | 0.00014822 | 0 | 0 |  | 1 | TRUE | wye
52 | LV_3408-14_0_5_load_47 | 83 | 0.0024906 | 0.00062419 | 0 | 0 |  | 1 | TRUE | wye
53 | LV_3408-14_0_5_load_63 | 84 | 0.0016989 | 0.00042579 | 0 | 0 |  | 1 | TRUE | wye
54 | LV_3408-14_0_5_load_54 | 85 | 0.0065945 | 0.0016527 | 0 | 0 |  | 1 | TRUE | wye
55 | LV_3408-14_0_5_load_76 | 86 | 0.00050279 | 0.00012601 | 0 | 0 |  | 1 | TRUE | wye
56 | LV_3408-14_0_5_load_50 | 87 | 0.0093536 | 0.0023442 | 0 | 0 |  | 1 | TRUE | wye
57 | LV_3408-14_0_5_load_51 | 88 | 0.0050259 | 0.0012596 | 0 | 0 |  | 1 | TRUE | wye
58 | LV_3408-14_0_5_load_52 | 89 | 0.014671 | 0.0036769 | 0 | 0 |  | 1 | TRUE | wye
59 | LV_3408-14_0_5_load_53 | 90 | 0.0021222 | 0.00053186 | 0 | 0 |  | 1 | TRUE | wye
60 | LV_3408-14_0_5_load_58 | 91 | 0.0072315 | 0.0018124 | 0 | 0 |  | 1 | TRUE | wye
61 | LV_3408-14_0_5_load_59 | 92 | 0.0011438 | 0.00028666 | 0 | 0 |  | 1 | TRUE | wye
62 | LV_3408-14_0_5_load_55 | 93 | 0.0021464 | 0.00053794 | 0 | 0 |  | 1 | TRUE | wye
63 | LV_3408-14_0_5_load_56 | 94 | 0.0026353 | 0.00066046 | 0 | 0 |  | 1 | TRUE | wye
64 | LV_3408-14_0_5_load_80 | 96 | 0.0021305 | 0.00053396 | 0 | 0 |  | 1 | TRUE | wye
65 | LV_3408-14_0_5_load_77 | 97 | 0.00049343 | 0.00012367 | 0 | 0 |  | 1 | TRUE | wye
66 | LV_3408-14_0_5_load_67 | 98 | 0.0010433 | 0.00026148 | 0 | 0 |  | 1 | TRUE | wye
67 | LV_3408-14_0_5_load_98 | 99 | 0.00024999 | 6.2652e-05 | 0 | 0 |  | 1 | TRUE | wye
68 | LV_3408-14_0_5_load_97 | 100 | 0.0023678 | 0.00059342 | 0 | 0 |  | 1 | TRUE | wye
69 | LV_3408-14_0_5_load_99 | 101 | 0.0017403 | 0.00043615 | 0 | 0 |  | 1 | TRUE | wye
70 | LV_3408-14_0_5_load_104 | 102 | 0.0014673 | 0.00036774 | 0 | 0 |  | 1 | TRUE | wye
71 | LV_3408-14_0_5_load_106 | 103 | 0.002309 | 0.0005787 | 0 | 0 |  | 1 | TRUE | wye
72 | LV_3408-14_0_5_load_105 | 104 | 0.00044989 | 0.00011275 | 0 | 0 |  | 1 | TRUE | wye
73 | LV_3408-14_0_5_load_109 | 107 | 0.0025693 | 0.00064393 | 0 | 0 |  | 1 | TRUE | wye

## ext_grid
| name | bus | vm_pu | va_degree | slack_weight | in_service
0 |  | 79 | 1 | 0 | 1 | TRUE

## line
| name | std_type | from_bus | to_bus | length_km | r_ohm_per_km | x_ohm_per_km | c_nf_per_km | g_us_per_km | max_i_ka | df | parallel | type | in_service
0 | LV_3408-14_0_5_line_0 |  | 0 | 1 | 0.0041272 | 0.125 | 0.08 | 261 | 0 | 0.364 | 1 | 1 | cs | TRUE
1 | LV_3408-14_0_5_line_1 |  | 0 | 2 | 0.21885 | 0.125 | 0.08 | 261 | 0 | 0.364 | 1 | 1 | cs | TRUE
2 | LV_3408-14_0_5_line_2 |  | 1 | 3 | 0.0049826 | 0.125 | 0.08 | 261 | 0 | 0.364 | 1 | 1 | cs | TRUE
3 | LV_3408-14_0_5_line_3 |  | 2 | 4 | 0.02091 | 0.125 | 0.08 | 261 | 0 | 0.364 | 1 | 5 | cs | TRUE
4 | LV_3408-14_0_5_line_4 |  | 2 | 5 | 0.048569 | 0.125 | 0.08 | 261 | 0 | 0.364 | 1 | 5 | cs | TRUE
5 | LV_3408-14_0_5_line_5 |  | 3 | 6 | 0.053903 | 0.125 | 0.08 | 261 | 0 | 0.364 | 1 | 1 | cs | TRUE
6 | LV_3408-14_0_5_line_6 |  | 4 | 7 | 0.041877 | 0.125 | 0.08 | 261 | 0 | 0.364 | 1 | 5 | cs | TRUE
7 | LV_3408-14_0_5_line_7 |  | 5 | 8 | 0.077075 | 0.125 | 0.08 | 261 | 0 | 0.364 | 1 | 5 | cs | TRUE
8 | LV_3408-14_0_5_line_8 |  | 5 | 9 | 0.01054 | 0.125 | 0.08 | 261 | 0 | 0.364 | 1 | 1 | cs | TRUE
9 | LV_3408-14_0_5_line_9 |  | 5 | 10 | 0.013538 | 0.125 | 0.08 | 261 | 0 | 0.364 | 1 | 1 | cs | TRUE
10 | LV_3408-14_0_5_line_10 |  | 6 | 34 | 0.027927 | 0.125 | 0.08 | 261 | 0 | 0.364 | 1 | 1 | cs | TRUE
11 | LV_3408-14_0_5_line_11 |  | 7 | 27 | 0.01529 | 0.125 | 0.08 | 261 | 0 | 0.364 | 1 | 5 | cs | TRUE
12 | LV_3408-14_0_5_line_12 |  | 8 | 11 | 0.094246 | 0.125 | 0.08 | 261 | 0 | 0.364 | 1 | 1 | cs | TRUE
13 | LV_3408-14_0_5_line_13 |  | 8 | 12 | 0.041899 | 0.125 | 0.08 | 261 | 0 | 0.364 | 1 | 5 | cs | TRUE
14 | LV_3408-14_0_5_line_14 |  | 9 | 35 | 0.012605 | 0.125 | 0.08 | 261 | 0 | 0.364 | 1 | 1 | cs | TRUE
15 | LV_3408-14_0_5_line_15 |  | 9 | 36 | 0.02512 | 0.125 | 0.08 | 261 | 0 | 0.364 | 1 | 1 | cs | TRUE
16 | LV_3408-14_0_5_line_16 |  | 11 | 39 | 0.11575 | 0.125 | 0.08 | 261 | 0 | 0.364 | 1 | 1 | cs | TRUE
17 | LV_3408-14_0_5_line_17 |  | 11 | 37 | 0.074917 | 0.125 | 0.08 | 261 | 0 | 0.364 | 1 | 1 | cs | TRUE
18 | LV_3408-14_0_5_line_18 |  | 12 | 40 | 0.012464 | 0.125 | 0.08 | 261 | 0 | 0.364 | 1 | 5 | cs | TRUE
19 | LV_3408-14_0_5_line_19 |  | 13 | 14 | 0.052142 | 0.125 | 0.08 | 261 | 0 | 0.364 | 1 | 1 | cs | TRUE
20 | LV_3408-14_0_5_line_20 |  | 13 | 15 | 0.023834 | 0.125 | 0.08 | 261 | 0 | 0.364 | 1 | 1 | cs | TRUE
21 | LV_3408-14_0_5_line_21 |  | 14 | 16 | 0.025294 | 0.125 | 0.08 | 261 | 0 | 0.364 | 1 | 1 | cs | TRUE
22 | LV_3408-14_0_5_line_22 |  | 16 | 44 | 0.025699 | 0.125 | 0.08 | 261 | 0 | 0.364 | 1 | 1 | cs | TRUE
23 | LV_3408-14_0_5_line_23 |  | 17 | 18 | 0.020893 | 0.125 | 0.08 | 261 | 0 | 0.364 | 1 | 1 | cs | TRUE
24 | LV_3408-14_0_5_line_24 |  | 17 | 19 | 0.0375 | 0.125 | 0.08 | 261 | 0 | 0.364 | 1 | 1 | cs | TRUE
25 | LV_3408-14_0_5_line_25 |  | 18 | 29 | 0.027377 | 0.125 | 0.08 | 261 | 0 | 0.364 | 1 | 1 | cs | TRUE
26 | LV_3408-14_0_5_line_26 |  | 19 | 44 | 0.024331 | 0.125 | 0.08 | 261 | 0 | 0.364 | 1 | 1 | cs | TRUE
27 | LV_3408-14_0_5_line_27 |  | 20 | 21 | 0.029785 | 0.125 | 0.08 | 261 | 0 | 0.364 | 1 | 1 | cs | TRUE
28 | LV_3408-14_0_5_line_28 |  | 20 | 22 | 0.080856 | 0.125 | 0.08 | 261 | 0 | 0.364 | 1 | 5 | cs | TRUE
29 | LV_3408-14_0_5_line_29 |  | 20 | 23 | 0.078728 | 0.125 | 0.08 | 261 | 0 | 0.364 | 1 | 5 | cs | TRUE
30 | LV_3408-14_0_5_line_30 |  | 21 | 45 | 0.052713 | 0.125 | 0.08 | 261 | 0 | 0.364 | 1 | 1 | cs | TRUE
31 | LV_3408-14_0_5_line_31 |  | 22 | 28 | 0.017696 | 0.125 | 0.08 | 261 | 0 | 0.364 | 1 | 1 | cs | TRUE
32 | LV_3408-14_0_5_line_32 |  | 22 | 26 | 0.14166 | 0.125 | 0.08 | 261 | 0 | 0.364 | 1 | 5 | cs | TRUE
33 | LV_3408-14_0_5_line_33 |  | 23 | 46 | 0.037702 | 0.125 | 0.08 | 261 | 0 | 0.364 | 1 | 2 | cs | TRUE
34 | LV_3408-14_0_5_line_34 |  | 24 | 25 | 0.029887 | 0.125 | 0.08 | 261 | 0 | 0.364 | 1 | 1 | cs | TRUE
35 | LV_3408-14_0_5_line_35 |  | 24 | 26 | 0.008465 | 0.125 | 0.08 | 261 | 0 | 0.364 | 1 | 5 | cs | TRUE
36 | LV_3408-14_0_5_line_36 |  | 24 | 27 | 0.075871 | 0.125 | 0.08 | 261 | 0 | 0.364 | 1 | 5 | cs | TRUE
37 | LV_3408-14_0_5_line_37 |  | 25 | 47 | 0.030825 | 0.125 | 0.08 | 261 | 0 | 0.364 | 1 | 1 | cs | TRUE
38 | LV_3408-14_0_5_line_38 |  | 26 | 33 | 0.016043 | 0.125 | 0.08 | 261 | 0 | 0.364 | 1 | 1 | cs | TRUE
39 | LV_3408-14_0_5_line_39 |  | 30 | 31 | 0.21353 | 0.125 | 0.08 | 261 | 0 | 0.364 | 1 | 1 | cs | TRUE
40 | LV_3408-14_0_5_line_40 |  | 30 | 32 | 0.056465 | 0.125 | 0.08 | 261 | 0 | 0.364 | 1 | 1 | cs | TRUE
41 | LV_3408-14_0_5_line_41 |  | 31 | 48 | 0.049879 | 0.125 | 0.08 | 261 | 0 | 0.364 | 1 | 1 | cs | TRUE
42 | LV_3408-14_0_5_line_42 |  | 31 | 49 | 0.0040159 | 0.125 | 0.08 | 261 | 0 | 0.364 | 1 | 1 | cs | TRUE
43 | LV_3408-14_0_5_line_43 |  | 32 | 52 | 0.0057364 | 0.125 | 0.08 | 261 | 0 | 0.364 | 1 | 1 | cs | TRUE
44 | LV_3408-14_0_5_line_44 |  | 33 | 55 | 0.022562 | 0.125 | 0.08 | 261 | 0 | 0.364 | 1 | 1 | cs | TRUE
45 | LV_3408-14_0_5_line_45 |  | 34 | 99 | 0.0022438 | 0.125 | 0.08 | 261 | 0 | 0.364 | 1 | 1 | cs | TRUE
46 | LV_3408-14_0_5_line_46 |  | 36 | 43 | 0.010967 | 0.125 | 0.08 | 261 | 0 | 0.364 | 1 | 1 | cs | TRUE
47 | LV_3408-14_0_5_line_47 |  | 37 | 38 | 0.018076 | 0.125 | 0.08 | 261 | 0 | 0.364 | 1 | 1 | cs | TRUE
48 | LV_3408-14_0_5_line_48 |  | 39 | 50 | 0.070657 | 0.125 | 0.08 | 261 | 0 | 0.364 | 1 | 1 | cs | TRUE
49 | LV_3408-14_0_5_line_49 |  | 40 | 74 | 0.023018 | 0.125 | 0.08 | 261 | 0 | 0.364 | 1 | 5 | cs | TRUE
50 | LV_3408-14_0_5_line_50 |  | 40 | 75 | 0.008437 | 0.125 | 0.08 | 261 | 0 | 0.364 | 1 | 5 | cs | TRUE
51 | LV_3408-14_0_5_line_51 |  | 41 | 42 | 0.024651 | 0.125 | 0.08 | 261 | 0 | 0.364 | 1 | 1 | cs | TRUE
52 | LV_3408-14_0_5_line_52 |  | 41 | 43 | 0.007945 | 0.125 | 0.08 | 261 | 0 | 0.364 | 1 | 1 | cs | TRUE
53 | LV_3408-14_0_5_line_53 |  | 44 | 61 | 0.040936 | 0.125 | 0.08 | 261 | 0 | 0.364 | 1 | 1 | cs | TRUE
54 | LV_3408-14_0_5_line_54 |  | 48 | 59 | 0.016926 | 0.125 | 0.08 | 261 | 0 | 0.364 | 1 | 1 | cs | TRUE
55 | LV_3408-14_0_5_line_55 |  | 49 | 60 | 0.015494 | 0.125 | 0.08 | 261 | 0 | 0.364 | 1 | 1 | cs | TRUE
56 | LV_3408-14_0_5_line_56 |  | 50 | 51 | 0.015356 | 0.125 | 0.08 | 261 | 0 | 0.364 | 1 | 1 | cs | TRUE
57 | LV_3408-14_0_5_line_57 |  | 51 | 56 | 0.056321 | 0.125 | 0.08 | 261 | 0 | 0.364 | 1 | 1 | cs | TRUE
58 | LV_3408-14_0_5_line_58 |  | 52 | 82 | 0.015044 | 0.125 | 0.08 | 261 | 0 | 0.364 | 1 | 1 | cs | TRUE
59 | LV_3408-14_0_5_line_59 |  | 53 | 54 | 0.018765 | 0.125 | 0.08 | 261 | 0 | 0.364 | 1 | 1 | cs | TRUE
60 | LV_3408-14_0_5_line_60 |  | 54 | 84 | 0.023198 | 0.125 | 0.08 | 261 | 0 | 0.364 | 1 | 1 | cs | TRUE
61 | LV_3408-14_0_5_line_61 |  | 56 | 57 | 0.017374 | 0.125 | 0.08 | 261 | 0 | 0.364 | 1 | 1 | cs | TRUE
62 | LV_3408-14_0_5_line_62 |  | 56 | 58 | 0.017538 | 0.125 | 0.08 | 261 | 0 | 0.364 | 1 | 1 | cs | TRUE
63 | LV_3408-14_0_5_line_63 |  | 58 | 68 | 0.054236 | 0.125 | 0.08 | 261 | 0 | 0.364 | 1 | 1 | cs | TRUE
64 | LV_3408-14_0_5_line_64 |  | 61 | 62 | 0.011606 | 0.125 | 0.08 | 261 | 0 | 0.364 | 1 | 2 | cs | TRUE
65 | LV_3408-14_0_5_line_65 |  | 61 | 63 | 0.011676 | 0.125 | 0.08 | 261 | 0 | 0.364 | 1 | 1 | cs | TRUE
66 | LV_3408-14_0_5_line_66 |  | 61 | 64 | 0.015771 | 0.125 | 0.08 | 261 | 0 | 0.364 | 1 | 1 | cs | TRUE
67 | LV_3408-14_0_5_line_67 |  | 62 | 65 | 0.016192 | 0.125 | 0.08 | 261 | 0 | 0.364 | 1 | 5 | cs | TRUE
68 | LV_3408-14_0_5_line_68 |  | 63 | 66 | 0.0056748 | 0.125 | 0.08 | 261 | 0 | 0.364 | 1 | 1 | cs | TRUE
69 | LV_3408-14_0_5_line_69 |  | 64 | 67 | 0.011032 | 0.125 | 0.08 | 261 | 0 | 0.364 | 1 | 1 | cs | TRUE
70 | LV_3408-14_0_5_line_70 |  | 65 | 85 | 0.0033433 | 0.125 | 0.08 | 261 | 0 | 0.364 | 1 | 5 | cs | TRUE
71 | LV_3408-14_0_5_line_71 |  | 66 | 86 | 0.0070654 | 0.125 | 0.08 | 261 | 0 | 0.364 | 1 | 1 | cs | TRUE
72 | LV_3408-14_0_5_line_72 |  | 67 | 82 | 0.030319 | 0.125 | 0.08 | 261 | 0 | 0.364 | 1 | 1 | cs | TRUE
73 | LV_3408-14_0_5_line_73 |  | 67 | 83 | 0.015059 | 0.125 | 0.08 | 261 | 0 | 0.364 | 1 | 1 | cs | TRUE
74 | LV_3408-14_0_5_line_74 |  | 68 | 69 | 0.0023862 | 0.125 | 0.08 | 261 | 0 | 0.364 | 1 | 1 | cs | TRUE
75 | LV_3408-14_0_5_line_75 |  | 69 | 72 | 0.0079183 | 0.125 | 0.08 | 261 | 0 | 0.364 | 1 | 1 | cs | TRUE
76 | LV_3408-14_0_5_line_76 |  | 70 | 71 | 0.0065424 | 0.125 | 0.08 | 261 | 0 | 0.364 | 1 | 1 | cs | TRUE
77 | LV_3408-14_0_5_line_77 |  | 70 | 72 | 0.02646 | 0.125 | 0.08 | 261 | 0 | 0.364 | 1 | 1 | cs | TRUE
78 | LV_3408-14_0_5_line_78 |  | 71 | 73 | 0.026387 | 0.125 | 0.08 | 261 | 0 | 0.364 | 1 | 1 | cs | TRUE
79 | LV_3408-14_0_5_line_79 |  | 73 | 102 | 0.0040848 | 0.125 | 0.08 | 261 | 0 | 0.364 | 1 | 1 | cs | TRUE
80 | LV_3408-14_0_5_line_80 |  | 74 | 76 | 0.023758 | 0.125 | 0.08 | 261 | 0 | 0.364 | 1 | 1 | cs | TRUE
81 | LV_3408-14_0_5_line_81 |  | 74 | 77 | 0.023133 | 0.125 | 0.08 | 261 | 0 | 0.364 | 1 | 5 | cs | TRUE
82 | LV_3408-14_0_5_line_82 |  | 75 | 78 | 0.012655 | 0.125 | 0.08 | 261 | 0 | 0.364 | 1 | 1 | cs | TRUE
83 | LV_3408-14_0_5_line_83 |  | 75 | 79 | 0.034602 | 0.125 | 0.08 | 261 | 0 | 0.364 | 1 | 5 | cs | TRUE
84 | LV_3408-14_0_5_line_84 |  | 76 | 80 | 0.020378 | 0.125 | 0.08 | 261 | 0 | 0.364 | 1 | 1 | cs | TRUE
85 | LV_3408-14_0_5_line_85 |  | 77 | 81 | 0.017807 | 0.125 | 0.08 | 261 | 0 | 0.364 | 1 | 5 | cs | TRUE
86 | LV_3408-14_0_5_line_86 |  | 81 | 98 | 0.0013823 | 0.125 | 0.08 | 261 | 0 | 0.364 | 1 | 5 | cs | TRUE
87 | LV_3408-14_0_5_line_87 |  | 83 | 84 | 0.012363 | 0.125 | 0.08 | 261 | 0 | 0.364 | 1 | 1 | cs | TRUE
88 | LV_3408-14_0_5_line_88 |  | 85 | 89 | 0.015137 | 0.125 | 0.08 | 261 | 0 | 0.364 | 1 | 5 | cs | TRUE
89 | LV_3408-14_0_5_line_89 |  | 86 | 97 | 0.018828 | 0.125 | 0.08 | 261 | 0 | 0.364 | 1 | 1 | cs | TRUE
90 | LV_3408-14_0_5_line_90 |  | 87 | 88 | 0.012594 | 0.125 | 0.08 | 261 | 0 | 0.364 | 1 | 5 | cs | TRUE
91 | LV_3408-14_0_5_line_91 |  | 87 | 89 | 0.0047589 | 0.125 | 0.08 | 261 | 0 | 0.364 | 1 | 5 | cs | TRUE
92 | LV_3408-14_0_5_line_92 |  | 88 | 90 | 0.012713 | 0.125 | 0.08 | 261 | 0 | 0.364 | 1 | 5 | cs | TRUE
93 | LV_3408-14_0_5_line_93 |  | 90 | 91 | 0.0050701 | 0.125 | 0.08 | 261 | 0 | 0.364 | 1 | 5 | cs | TRUE
94 | LV_3408-14_0_5_line_94 |  | 91 | 92 | 0.012965 | 0.125 | 0.08 | 261 | 0 | 0.364 | 1 | 5 | cs | TRUE
95 | LV_3408-14_0_5_line_95 |  | 92 | 98 | 0.00070953 | 0.125 | 0.08 | 261 | 0 | 0.364 | 1 | 5 | cs | TRUE
96 | LV_3408-14_0_5_line_96 |  | 93 | 94 | 0.013131 | 0.125 | 0.08 | 261 | 0 | 0.364 | 1 | 1 | cs | TRUE
97 | LV_3408-14_0_5_line_97 |  | 94 | 95 | 0.025459 | 0.125 | 0.08 | 261 | 0 | 0.364 | 1 | 1 | cs | TRUE
98 | LV_3408-14_0_5_line_98 |  | 95 | 96 | 0.017773 | 0.125 | 0.08 | 261 | 0 | 0.364 | 1 | 1 | cs | TRUE
99 | LV_3408-14_0_5_line_99 |  | 95 | 97 | 0.0013022 | 0.125 | 0.08 | 261 | 0 | 0.364 | 1 | 1 | cs | TRUE
100 | LV_3408-14_0_5_line_100 |  | 99 | 100 | 0.00030392 | 0.125 | 0.08 | 261 | 0 | 0.364 | 1 | 1 | cs | TRUE
101 | LV_3408-14_0_5_line_101 |  | 100 | 101 | 0.020203 | 0.125 | 0.08 | 261 | 0 | 0.364 | 1 | 1 | cs | TRUE
102 | LV_3408-14_0_5_line_102 |  | 102 | 103 | 0.0057432 | 0.125 | 0.08 | 261 | 0 | 0.364 | 1 | 1 | cs | TRUE
103 | LV_3408-14_0_5_line_103 |  | 103 | 104 | 0.0024704 | 0.125 | 0.08 | 261 | 0 | 0.364 | 1 | 1 | cs | TRUE
104 | LV_3408-14_0_5_line_104 |  | 104 | 105 | 0.0083289 | 0.125 | 0.08 | 261 | 0 | 0.364 | 1 | 1 | cs | TRUE
105 | LV_3408-14_0_5_line_105 |  | 105 | 106 | 0.0422 | 0.125 | 0.08 | 261 | 0 | 0.364 | 1 | 1 | cs | TRUE
106 | LV_3408-14_0_5_line_106 |  | 106 | 107 | 0.013703 | 0.125 | 0.08 | 261 | 0 | 0.364 | 1 | 1 | cs | TRUE

## trafo
| name | std_type | hv_bus | lv_bus | sn_mva | vn_hv_kv | vn_lv_kv | vk_percent | vkr_percent | pfe_kw | i0_percent | shift_degree | tap_side | tap_neutral | tap_min | tap_max | tap_step_percent | tap_step_degree | tap_pos | tap_phase_shifter | parallel | df | in_service
0 | LV_3408-14_0_5_trafo_60 | 0.63 MVA 20/0.4 kV | 108 | 79 | 0.63 | 20 | 0.4 | 6 | 1.206 | 1.65 | 0.2619 | 150 | hv | 0 | -2 | 2 | 2.5 | 0 | 0 | FALSE | 1 | 1 | TRUE

## line_geodata
| x0 | y0 | x1 | y1 | x2 | y2 | x3 | y3 | x4 | y4 | x5 | y5 | x6 | y6 | x7 | y7 | x8 | y8 | x9 | y9 | x10 | y10
0 | 2728105.5763 | 1255606.094 | 2728104.6936 | 1255606.7662 | 2728102.2745 | 1255608.5702
1 | 2728277.3763 | 1255470.5715 | 2728272.5186 | 1255473.9804 | 2728168.8298 | 1255557.9215 | 2728105.5763 | 1255606.094
2 | 2728098.2802 | 1255611.5488 | 2728102.2745 | 1255608.5702
3 | 2728294.847 | 1255474.2533 | 2728292.4181 | 1255470.742 | 2728290.1072 | 1255468.7457 | 2728286.8704 | 1255467.6968 | 2728283.0216 | 1255467.7246 | 2728279.8586 | 1255468.8348 | 2728277.3763 | 1255470.5715
4 | 2728246.804 | 1255469.7975 | 2728252.2396 | 1255483.2384 | 2728273.2839 | 1255465.4783 | 2728277.3763 | 1255470.5715
5 | 2728098.2802 | 1255611.5488 | 2728065.1292 | 1255636.2702 | 2728055.2308 | 1255643.9836
6 | 2728294.847 | 1255474.2533 | 2728309.4286 | 1255495.2991 | 2728319.1685 | 1255508.3358
7 | 2728203.6616 | 1255522.6217 | 2728229.5586 | 1255503.0649 | 2728252.2396 | 1255483.2384 | 2728246.804 | 1255469.7975
8 | 2728246.804 | 1255469.7975 | 2728251.1845 | 1255460.2061
9 | 2728246.804 | 1255469.7975 | 2728242.6721 | 1255467.9175 | 2728234.4618 | 1255471.6007
10 | 2728055.2308 | 1255643.9836 | 2728047.7999 | 1255649.7742 | 2728033.2006 | 1255661.1466
11 | 2728328.3196 | 1255520.5844 | 2728319.1685 | 1255508.3358
12 | 2728129.1908 | 1255580.3838 | 2728155.424 | 1255559.9109 | 2728189.9484 | 1255533.2232 | 2728203.6616 | 1255522.6217
13 | 2728203.6616 | 1255522.6217 | 2728197.0817 | 1255507.6659 | 2728192.2728 | 1255496.6408 | 2728186.8582 | 1255484.2395
14 | 2728263.3047 | 1255456.6209 | 2728251.1845 | 1255460.2061
15 | 2728251.1845 | 1255460.2061 | 2728241.5691 | 1255436.9993
16 | 2728129.1908 | 1255580.3838 | 2728076.1718 | 1255621.0954 | 2728061.8393 | 1255632.0953 | 2728044.6337 | 1255645.1126 | 2728037.2505 | 1255650.7019
17 | 2728129.1908 | 1255580.3838 | 2728124.839 | 1255575.0737 | 2728121.1154 | 1255560.2688 | 2728120.2663 | 1255552.7882 | 2728122.9739 | 1255549.0101 | 2728130.5763 | 1255539.0546 | 2728125.695 | 1255535.5458 | 2728121.8927 | 1255532.0382 | 2728111.0208 | 1255519.1026
18 | 2728181.8708 | 1255472.8166 | 2728186.8582 | 1255484.2395
19 | 2728196.8927 | 1255281.671 | 2728213.2764 | 1255314.6552 | 2728217.3227 | 1255312.83 | 2728223.9369 | 1255309.8483 | 2728227.2363 | 1255308.3629
20 | 2728227.2363 | 1255308.3629 | 2728237.5942 | 1255329.8282
21 | 2728196.8927 | 1255281.671 | 2728194.0118 | 1255285.4342 | 2728189.7602 | 1255287.3328 | 2728182.5427 | 1255290.6462 | 2728175.5483 | 1255294.4382
22 | 2728152.9559 | 1255306.6868 | 2728175.5483 | 1255294.4382
23 | 2728145.4688 | 1255233.9599 | 2728146.8059 | 1255235.9795 | 2728147.3923 | 1255238.5167 | 2728147.6107 | 1255243.4147 | 2728146.929 | 1255247.7149 | 2728152.2383 | 1255251.6778
24 | 2728152.2383 | 1255251.6778 | 2728141.0318 | 1255267.7607 | 2728139.7708 | 1255270.9363 | 2728139.3099 | 1255274.7964 | 2728140.4882 | 1255281.3611 | 2728141.963 | 1255284.9969
25 | 2728145.4688 | 1255233.9599 | 2728140.2672 | 1255231.2894 | 2728126.721 | 1255226.8368 | 2728119.5996 | 1255225.3707
26 | 2728152.9559 | 1255306.6868 | 2728143.2461 | 1255288.1602 | 2728141.963 | 1255284.9969
27 | 2728433.5859 | 1255758.5039 | 2728443.8783 | 1255744.5591 | 2728451.2645 | 1255734.4992
28 | 2728486.7407 | 1255670.9564 | 2728493.4903 | 1255674.9286 | 2728466.6431 | 1255713.5696 | 2728464.1008 | 1255717.0287 | 2728451.2645 | 1255734.4992
29 | 2728451.2645 | 1255734.4992 | 2728444.9279 | 1255726.0986 | 2728436.6279 | 1255716.3877 | 2728401.906 | 1255673.1788
30 | 2728433.5859 | 1255758.5039 | 2728430.5929 | 1255762.5648 | 2728420.5014 | 1255778.7271 | 2728407.9619 | 1255802.3541 | 2728407.0886 | 1255804.0033
31 | 2728486.7407 | 1255670.9564 | 2728476.4455 | 1255685.3681
32 | 2728376.9847 | 1255587.6903 | 2728381.0555 | 1255587.5118 | 2728390.7564 | 1255589.7018 | 2728407.3286 | 1255603.8293 | 2728424.7701 | 1255618.2204 | 2728441.2402 | 1255631.1337 | 2728455.2054 | 1255641.2567 | 2728478.7608 | 1255657.271 | 2728481.7864 | 1255659.7055 | 2728487.2074 | 1255670.3104 | 2728486.7407 | 1255670.9564
33 | 2728374.9479 | 1255652.104 | 2728393.2355 | 1255674.3424 | 2728401.7018 | 1255672.9247 | 2728401.906 | 1255673.1788
34 | 2728371.4961 | 1255581.2322 | 2728367.3026 | 1255584.6333 | 2728357.2948 | 1255592.7569 | 2728352.7645 | 1255596.3842 | 2728348.1886 | 1255600.0216
35 | 2728371.4961 | 1255581.2322 | 2728376.9847 | 1255587.6903
36 | 2728371.4961 | 1255581.2322 | 2728366.2844 | 1255575.225 | 2728363.8805 | 1255562.5616 | 2728332.24 | 1255525.8318 | 2728328.3196 | 1255520.5844
37 | 2728324.5413 | 1255619.8713 | 2728330.2329 | 1255615.235 | 2728345.3137 | 1255602.4615 | 2728348.1886 | 1255600.0216
38 | 2728376.9847 | 1255587.6903 | 2728364.2751 | 1255597.2345 | 2728364.1547 | 1255597.3224
39 | 2728001.9106 | 1255278.3171 | 2727996.6548 | 1255284.0864 | 2727993.7025 | 1255287.3143 | 2727984.1657 | 1255296.6944 | 2727978.3862 | 1255302.9528 | 2727969.1789 | 1255311.7506 | 2727952.5114 | 1255327.7714 | 2727981.1839 | 1255348.7319 | 2727989.3856 | 1255357.1167 | 2727995.8929 | 1255366.0431 | 2728046.1482 | 1255434.9799
40 | 2728001.9106 | 1255278.3171 | 2728010.5076 | 1255284.1303 | 2728056.0384 | 1255291.2692
41 | 2728046.1482 | 1255434.9799 | 2728006.1581 | 1255464.9421
42 | 2728046.1482 | 1255434.9799 | 2728048.6823 | 1255438.0953
43 | 2728056.0384 | 1255291.2692 | 2728061.7055 | 1255292.1578
44 | 2728347.8843 | 1255611.959 | 2728355.0766 | 1255606.6657 | 2728355.9184 | 1255603.3366 | 2728364.1547 | 1255597.3224
45 | 2728031.4304 | 1255662.5255 | 2728033.2006 | 1255661.1466
46 | 2728241.5691 | 1255436.9993 | 2728241.5691 | 1255436.9993 | 2728247.2943 | 1255434.2987 | 2728245.5212 | 1255430.0141
47 | 2728111.0208 | 1255519.1026 | 2728113.6057 | 1255516.812 | 2728125.6218 | 1255508.4792
48 | 2727981.6028 | 1255694.2273 | 2727984.8976 | 1255691.5516 | 2727991.0799 | 1255686.5363 | 2728008.6116 | 1255672.3804 | 2728012.47 | 1255669.4612 | 2728037.2505 | 1255650.7019
49 | 2728181.8708 | 1255472.8166 | 2728172.6624 | 1255451.7095
50 | 2728189.6035 | 1255469.392 | 2728181.8708 | 1255472.8166
51 | 2728242.4833 | 1255422.673 | 2728233.0622 | 1255399.893
52 | 2728242.4833 | 1255422.673 | 2728245.5212 | 1255430.0141
53 | 2728152.9559 | 1255306.6868 | 2728150.7897 | 1255310.1987 | 2728141.0502 | 1255314.9922 | 2728117.4 | 1255325.9013
54 | 2728006.1581 | 1255464.9421 | 2727992.611 | 1255475.0886
55 | 2728058.4592 | 1255450.1152 | 2728048.6823 | 1255438.0953
56 | 2727981.6028 | 1255694.2273 | 2727992.8115 | 1255704.7239
57 | 2728033.9783 | 1255743.1588 | 2728029.942 | 1255739.3125 | 2728028.3971 | 1255737.8333 | 2728012.9661 | 1255723.5981 | 2727992.8115 | 1255704.7239
58 | 2728076.5682 | 1255294.4882 | 2728061.7055 | 1255292.1578
59 | 2728082.358 | 1255256.8696 | 2728073.7399 | 1255240.2009
60 | 2728082.358 | 1255256.8696 | 2728093.0123 | 1255277.4765
61 | 2728033.9783 | 1255743.1588 | 2728025.4279 | 1255756.4969 | 2728024.2723 | 1255757.5
62 | 2728033.9783 | 1255743.1588 | 2728046.7658 | 1255755.1612
63 | 2728086.3112 | 1255792.2789 | 2728046.7658 | 1255755.1612
64 | 2728117.4 | 1255325.9013 | 2728122.1119 | 1255336.5073
65 | 2728117.4 | 1255325.9013 | 2728106.8833 | 1255330.9729
66 | 2728117.4 | 1255325.9013 | 2728112.9582 | 1255316.3745 | 2728110.585 | 1255311.6811
67 | 2728122.1119 | 1255336.5073 | 2728128.6861 | 1255351.3049
68 | 2728101.7718 | 1255333.4379 | 2728106.8833 | 1255330.9729
69 | 2728105.6066 | 1255301.8358 | 2728110.585 | 1255311.6811
70 | 2728128.6861 | 1255351.3049 | 2728130.0435 | 1255354.3603
71 | 2728101.7718 | 1255333.4379 | 2728095.4078 | 1255336.5069
72 | 2728105.6066 | 1255301.8358 | 2728098.6357 | 1255297.9482 | 2728076.5682 | 1255294.4882
73 | 2728105.6066 | 1255301.8358 | 2728098.6903 | 1255288.4587
74 | 2728086.3112 | 1255792.2789 | 2728088.0517 | 1255793.9112
75 | 2728088.0517 | 1255793.9112 | 2728093.8273 | 1255799.3279
76 | 2728113.341 | 1255817.197 | 2728118.1966 | 1255821.5817
77 | 2728113.341 | 1255817.197 | 2728099.3113 | 1255804.471 | 2728093.8273 | 1255799.3279
78 | 2728118.1966 | 1255821.5817 | 2728128.0156 | 1255830.4486 | 2728138.3616 | 1255838.5767
79 | 2728138.3616 | 1255838.5767 | 2728141.5737 | 1255841.1003
80 | 2728172.6624 | 1255451.7095 | 2728150.8503 | 1255461.1266
81 | 2728172.6624 | 1255451.7095 | 2728163.409 | 1255430.5084
82 | 2728189.6035 | 1255469.392 | 2728191.6905 | 1255468.492 | 2728201.3106 | 1255464.5881
83 | 2728189.6035 | 1255469.392 | 2728197.1234 | 1255487.9825 | 2728199.5169 | 1255489.6469 | 2728200.7795 | 1255489.185 | 2728210.2665 | 1255485.2032
84 | 2728132.1419 | 1255469.2038 | 2728150.8503 | 1255461.1266
85 | 2728156.2861 | 1255414.1886 | 2728163.409 | 1255430.5084
86 | 2728156.2861 | 1255414.1886 | 2728155.7332 | 1255412.9216
87 | 2728093.0123 | 1255277.4765 | 2728098.6903 | 1255288.4587
88 | 2728130.0435 | 1255354.3603 | 2728136.1893 | 1255368.1936
89 | 2728095.4078 | 1255336.5069 | 2728078.4492 | 1255344.6851
90 | 2728138.1115 | 1255372.5471 | 2728143.1494 | 1255384.09
91 | 2728138.1115 | 1255372.5471 | 2728137.4448 | 1255371.0198 | 2728136.1893 | 1255368.1936
92 | 2728148.2348 | 1255395.7416 | 2728143.1494 | 1255384.09
93 | 2728148.2348 | 1255395.7416 | 2728150.263 | 1255400.3885
94 | 2728155.4493 | 1255412.2713 | 2728150.263 | 1255400.3885
95 | 2728155.4493 | 1255412.2713 | 2728155.7332 | 1255412.9216
96 | 2728080.3748 | 1255374.4432 | 2728090.9458 | 1255366.6544 | 2728090.9458 | 1255366.6544
97 | 2728077.2763 | 1255345.2507 | 2728080.9321 | 1255351.0016 | 2728088.2439 | 1255361.1021 | 2728090.9458 | 1255366.6544
98 | 2728077.2763 | 1255345.2507 | 2728061.1353 | 1255352.6898
99 | 2728077.2763 | 1255345.2507 | 2728078.4492 | 1255344.6851
100 | 2728031.4304 | 1255662.5255 | 2728031.1907 | 1255662.7123
101 | 2728015.2523 | 1255675.1264 | 2728016.8793 | 1255673.8605 | 2728031.1907 | 1255662.7123
102 | 2728141.5737 | 1255841.1003 | 2728146.0899 | 1255844.6483
103 | 2728148.0325 | 1255846.1745 | 2728146.0899 | 1255844.6483
104 | 2728154.5819 | 1255851.3199 | 2728148.0325 | 1255846.1745
105 | 2728154.5819 | 1255851.3199 | 2728157.1306 | 1255853.477 | 2728162.5789 | 1255857.9656 | 2728164.9933 | 1255859.7083 | 2728179.3604 | 1255870.7736 | 2728187.9288 | 1255877.1648
106 | 2728187.9288 | 1255877.1648 | 2728198.8143 | 1255885.4884

## bus_geodata
| x | y | coords
0 | 2728105.5763 | 1255606.094
1 | 2728102.2745 | 1255608.5702
2 | 2728277.3763 | 1255470.5715
3 | 2728098.2802 | 1255611.5488
4 | 2728294.847 | 1255474.2533
5 | 2728246.804 | 1255469.7975
6 | 2728055.2308 | 1255643.9836
7 | 2728319.1685 | 1255508.3358
8 | 2728203.6616 | 1255522.6217
9 | 2728251.1845 | 1255460.2061
10 | 2728234.4618 | 1255471.6007
11 | 2728129.1908 | 1255580.3838
12 | 2728186.8582 | 1255484.2395
13 | 2728227.2363 | 1255308.3629
14 | 2728196.8927 | 1255281.671
15 | 2728237.5942 | 1255329.8282
16 | 2728175.5483 | 1255294.4382
17 | 2728152.2383 | 1255251.6778
18 | 2728145.4688 | 1255233.9599
19 | 2728141.963 | 1255284.9969
20 | 2728451.2645 | 1255734.4992
21 | 2728433.5859 | 1255758.5039
22 | 2728486.7407 | 1255670.9564
23 | 2728401.906 | 1255673.1788
24 | 2728371.4961 | 1255581.2322
25 | 2728348.1886 | 1255600.0216
26 | 2728376.9847 | 1255587.6903
27 | 2728328.3196 | 1255520.5844
28 | 2728476.4455 | 1255685.3681
29 | 2728119.5996 | 1255225.3707
30 | 2728001.9106 | 1255278.3171
31 | 2728046.1482 | 1255434.9799
32 | 2728056.0384 | 1255291.2692
33 | 2728364.1547 | 1255597.3224
34 | 2728033.2006 | 1255661.1466
35 | 2728263.3047 | 1255456.6209
36 | 2728241.5691 | 1255436.9993
37 | 2728111.0208 | 1255519.1026
38 | 2728125.6218 | 1255508.4792
39 | 2728037.2505 | 1255650.7019
40 | 2728181.8708 | 1255472.8166
41 | 2728242.4833 | 1255422.673
42 | 2728233.0622 | 1255399.893
43 | 2728245.5212 | 1255430.0141
44 | 2728152.9559 | 1255306.6868
45 | 2728407.0886 | 1255804.0033
46 | 2728374.9479 | 1255652.104
47 | 2728324.5413 | 1255619.8713
48 | 2728006.1581 | 1255464.9421
49 | 2728048.6823 | 1255438.0953
50 | 2727981.6028 | 1255694.2273
51 | 2727992.8115 | 1255704.7239
52 | 2728061.7055 | 1255292.1578
53 | 2728073.7399 | 1255240.2009
54 | 2728082.358 | 1255256.8696
55 | 2728347.8843 | 1255611.959
56 | 2728033.9783 | 1255743.1588
57 | 2728024.2723 | 1255757.5
58 | 2728046.7658 | 1255755.1612
59 | 2727992.611 | 1255475.0886
60 | 2728058.4592 | 1255450.1152
61 | 2728117.4 | 1255325.9013
62 | 2728122.1119 | 1255336.5073
63 | 2728106.8833 | 1255330.9729
64 | 2728110.585 | 1255311.6811
65 | 2728128.6861 | 1255351.3049
66 | 2728101.7718 | 1255333.4379
67 | 2728105.6066 | 1255301.8358
68 | 2728086.3112 | 1255792.2789
69 | 2728088.0517 | 1255793.9112
70 | 2728113.341 | 1255817.197
71 | 2728118.1966 | 1255821.5817
72 | 2728093.8273 | 1255799.3279
73 | 2728138.3616 | 1255838.5767
74 | 2728172.6624 | 1255451.7095
75 | 2728189.6035 | 1255469.392
76 | 2728150.8503 | 1255461.1266
77 | 2728163.409 | 1255430.5084
78 | 2728201.3106 | 1255464.5881
79 | 2728210.2665 | 1255485.2032
80 | 2728132.1419 | 1255469.2038
81 | 2728156.2861 | 1255414.1886
82 | 2728076.5682 | 1255294.4882
83 | 2728098.6903 | 1255288.4587
84 | 2728093.0123 | 1255277.4765
85 | 2728130.0435 | 1255354.3603
86 | 2728095.4078 | 1255336.5069
87 | 2728138.1115 | 1255372.5471
88 | 2728143.1494 | 1255384.09
89 | 2728136.1893 | 1255368.1936
90 | 2728148.2348 | 1255395.7416
91 | 2728150.263 | 1255400.3885
92 | 2728155.4493 | 1255412.2713
93 | 2728080.3748 | 1255374.4432
94 | 2728090.9458 | 1255366.6544
95 | 2728077.2763 | 1255345.2507
96 | 2728061.1353 | 1255352.6898
97 | 2728078.4492 | 1255344.6851
98 | 2728155.7332 | 1255412.9216
99 | 2728031.4304 | 1255662.5255
100 | 2728031.1907 | 1255662.7123
101 | 2728015.2523 | 1255675.1264
102 | 2728141.5737 | 1255841.1003
103 | 2728146.0899 | 1255844.6483
104 | 2728148.0325 | 1255846.1745
105 | 2728154.5819 | 1255851.3199
106 | 2728187.9288 | 1255877.1648
107 | 2728198.8143 | 1255885.4884
108 | 2728210.2665 | 1255485.2032

## line_std_types
| c_nf_per_km | r_ohm_per_km | x_ohm_per_km | max_i_ka | type | q_mm2 | alpha | voltage_rating
NAYY 4x50 SE | 210 | 0.642 | 0.083 | 0.142 | cs | 50 | 0.00403 | LV
NAYY 4x120 SE | 264 | 0.225 | 0.08 | 0.242 | cs | 120 | 0.00403 | LV
NAYY 4x150 SE | 261 | 0.208 | 0.08 | 0.27 | cs | 150 | 0.00403 | LV
NA2XS2Y 1x95 RM/25 12/20 kV | 216 | 0.313 | 0.132 | 0.252 | cs | 95 | 0.00403 | MV
NA2XS2Y 1x185 RM/25 12/20 kV | 273 | 0.161 | 0.117 | 0.362 | cs | 185 | 0.00403 | MV
NA2XS2Y 1x240 RM/25 12/20 kV | 304 | 0.122 | 0.112 | 0.421 | cs | 240 | 0.00403 | MV
NA2XS2Y 1x95 RM/25 6/10 kV | 315 | 0.313 | 0.123 | 0.249 | cs | 95 | 0.00403 | MV
NA2XS2Y 1x185 RM/25 6/10 kV | 406 | 0.161 | 0.11 | 0.358 | cs | 185 | 0.00403 | MV
NA2XS2Y 1x240 RM/25 6/10 kV | 456 | 0.122 | 0.105 | 0.416 | cs | 240 | 0.00403 | MV
NA2XS2Y 1x150 RM/25 12/20 kV | 250 | 0.206 | 0.116 | 0.319 | cs | 150 | 0.00403 | MV
NA2XS2Y 1x120 RM/25 12/20 kV | 230 | 0.253 | 0.119 | 0.283 | cs | 120 | 0.00403 | MV
NA2XS2Y 1x70 RM/25 12/20 kV | 190 | 0.443 | 0.132 | 0.22 | cs | 70 | 0.00403 | MV
NA2XS2Y 1x150 RM/25 6/10 kV | 360 | 0.206 | 0.11 | 0.315 | cs | 150 | 0.00403 | MV
NA2XS2Y 1x120 RM/25 6/10 kV | 340 | 0.253 | 0.113 | 0.28 | cs | 120 | 0.00403 | MV
NA2XS2Y 1x70 RM/25 6/10 kV | 280 | 0.443 | 0.123 | 0.217 | cs | 70 | 0.00403 | MV
N2XS(FL)2Y 1x120 RM/35 64/110 kV | 112 | 0.153 | 0.166 | 0.366 | cs | 120 | 0.00393 | HV
N2XS(FL)2Y 1x185 RM/35 64/110 kV | 125 | 0.099 | 0.156 | 0.457 | cs | 185 | 0.00393 | HV
N2XS(FL)2Y 1x240 RM/35 64/110 kV | 135 | 0.075 | 0.149 | 0.526 | cs | 240 | 0.00393 | HV
N2XS(FL)2Y 1x300 RM/35 64/110 kV | 144 | 0.06 | 0.144 | 0.588 | cs | 300 | 0.00393 | HV
15-AL1/3-ST1A 0.4 | 11 | 1.8769 | 0.35 | 0.105 | ol | 16 | 0.00403 | LV
24-AL1/4-ST1A 0.4 | 11.25 | 1.2012 | 0.335 | 0.14 | ol | 24 | 0.00403 | LV
48-AL1/8-ST1A 0.4 | 12.2 | 0.5939 | 0.3 | 0.21 | ol | 48 | 0.00403 | LV
94-AL1/15-ST1A 0.4 | 13.2 | 0.306 | 0.29 | 0.35 | ol | 94 | 0.00403 | LV
34-AL1/6-ST1A 10.0 | 9.7 | 0.8342 | 0.36 | 0.17 | ol | 34 | 0.00403 | MV
48-AL1/8-ST1A 10.0 | 10.1 | 0.5939 | 0.35 | 0.21 | ol | 48 | 0.00403 | MV
70-AL1/11-ST1A 10.0 | 10.4 | 0.4132 | 0.339 | 0.29 | ol | 70 | 0.00403 | MV
94-AL1/15-ST1A 10.0 | 10.75 | 0.306 | 0.33 | 0.35 | ol | 94 | 0.00403 | MV
122-AL1/20-ST1A 10.0 | 11.1 | 0.2376 | 0.323 | 0.41 | ol | 122 | 0.00403 | MV
149-AL1/24-ST1A 10.0 | 11.25 | 0.194 | 0.315 | 0.47 | ol | 149 | 0.00403 | MV
34-AL1/6-ST1A 20.0 | 9.15 | 0.8342 | 0.382 | 0.17 | ol | 34 | 0.00403 | MV
48-AL1/8-ST1A 20.0 | 9.5 | 0.5939 | 0.372 | 0.21 | ol | 48 | 0.00403 | MV
70-AL1/11-ST1A 20.0 | 9.7 | 0.4132 | 0.36 | 0.29 | ol | 70 | 0.00403 | MV
94-AL1/15-ST1A 20.0 | 10 | 0.306 | 0.35 | 0.35 | ol | 94 | 0.00403 | MV
122-AL1/20-ST1A 20.0 | 10.3 | 0.2376 | 0.344 | 0.41 | ol | 122 | 0.00403 | MV
149-AL1/24-ST1A 20.0 | 10.5 | 0.194 | 0.337 | 0.47 | ol | 149 | 0.00403 | MV
184-AL1/30-ST1A 20.0 | 10.75 | 0.1571 | 0.33 | 0.535 | ol | 184 | 0.00403 | MV
243-AL1/39-ST1A 20.0 | 11 | 0.1188 | 0.32 | 0.645 | ol | 243 | 0.00403 | MV
48-AL1/8-ST1A 110.0 | 8 | 0.5939 | 0.46 | 0.21 | ol | 48 | 0.00403 | HV
70-AL1/11-ST1A 110.0 | 8.4 | 0.4132 | 0.45 | 0.29 | ol | 70 | 0.00403 | HV
94-AL1/15-ST1A 110.0 | 8.65 | 0.306 | 0.44 | 0.35 | ol | 94 | 0.00403 | HV
122-AL1/20-ST1A 110.0 | 8.5 | 0.2376 | 0.43 | 0.41 | ol | 122 | 0.00403 | HV
149-AL1/24-ST1A 110.0 | 8.75 | 0.194 | 0.41 | 0.47 | ol | 149 | 0.00403 | HV
184-AL1/30-ST1A 110.0 | 8.8 | 0.1571 | 0.4 | 0.535 | ol | 184 | 0.00403 | HV
243-AL1/39-ST1A 110.0 | 9 | 0.1188 | 0.39 | 0.645 | ol | 243 | 0.00403 | HV
305-AL1/39-ST1A 110.0 | 9.2 | 0.0949 | 0.38 | 0.74 | ol | 305 | 0.00403 | HV
490-AL1/64-ST1A 110.0 | 9.75 | 0.059 | 0.37 | 0.96 | ol | 490 | 0.00403 | HV
679-AL1/86-ST1A 110.0 | 9.95 | 0.042 | 0.36 | 1.15 | ol | 679 | 0.00403 | HV
490-AL1/64-ST1A 220.0 | 10 | 0.059 | 0.285 | 0.96 | ol | 490 | 0.00403 | HV
679-AL1/86-ST1A 220.0 | 11.7 | 0.042 | 0.275 | 1.15 | ol | 679 | 0.00403 | HV
490-AL1/64-ST1A 380.0 | 11 | 0.059 | 0.253 | 0.96 | ol | 490 | 0.00403 | HV
679-AL1/86-ST1A 380.0 | 14.6 | 0.042 | 0.25 | 1.15 | ol | 679 | 0.00403 | HV

## trafo_std_types
| i0_percent | pfe_kw | vkr_percent | sn_mva | vn_lv_kv | vn_hv_kv | vk_percent | shift_degree | vector_group | tap_side | tap_neutral | tap_min | tap_max | tap_step_degree | tap_step_percent | tap_phase_shifter
160 MVA 380/110 kV | 0.06 | 60 | 0.25 | 160 | 110 | 380 | 12.2 | 0 | Yy0 | hv | 0 | -9 | 9 | 0 | 1.5 | FALSE
100 MVA 220/110 kV | 0.06 | 55 | 0.26 | 100 | 110 | 220 | 12 | 0 | Yy0 | hv | 0 | -9 | 9 | 0 | 1.5 | FALSE
63 MVA 110/20 kV | 0.04 | 22 | 0.32 | 63 | 20 | 110 | 18 | 150 | YNd5 | hv | 0 | -9 | 9 | 0 | 1.5 | FALSE
40 MVA 110/20 kV | 0.05 | 18 | 0.34 | 40 | 20 | 110 | 16.2 | 150 | YNd5 | hv | 0 | -9 | 9 | 0 | 1.5 | FALSE
25 MVA 110/20 kV | 0.07 | 14 | 0.41 | 25 | 20 | 110 | 12 | 150 | YNd5 | hv | 0 | -9 | 9 | 0 | 1.5 | FALSE
63 MVA 110/10 kV | 0.04 | 22 | 0.32 | 63 | 10 | 110 | 18 | 150 | YNd5 | hv | 0 | -9 | 9 | 0 | 1.5 | FALSE
40 MVA 110/10 kV | 0.05 | 18 | 0.34 | 40 | 10 | 110 | 16.2 | 150 | YNd5 | hv | 0 | -9 | 9 | 0 | 1.5 | FALSE
25 MVA 110/10 kV | 0.07 | 14 | 0.41 | 25 | 10 | 110 | 12 | 150 | YNd5 | hv | 0 | -9 | 9 | 0 | 1.5 | FALSE
0.25 MVA 20/0.4 kV | 0.32 | 0.8 | 1.44 | 0.25 | 0.4 | 20 | 6 | 150 | Yzn5 | hv | 0 | -2 | 2 | 0 | 2.5 | FALSE
0.4 MVA 20/0.4 kV | 0.3375 | 1.35 | 1.425 | 0.4 | 0.4 | 20 | 6 | 150 | Dyn5 | hv | 0 | -2 | 2 | 0 | 2.5 | FALSE
0.63 MVA 20/0.4 kV | 0.2619 | 1.65 | 1.206 | 0.63 | 0.4 | 20 | 6 | 150 | Dyn5 | hv | 0 | -2 | 2 | 0 | 2.5 | FALSE
0.25 MVA 10/0.4 kV | 0.24 | 0.6 | 1.2 | 0.25 | 0.4 | 10 | 4 | 150 | Dyn5 | hv | 0 | -2 | 2 | 0 | 2.5 | FALSE
0.4 MVA 10/0.4 kV | 0.2375 | 0.95 | 1.325 | 0.4 | 0.4 | 10 | 4 | 150 | Dyn5 | hv | 0 | -2 | 2 | 0 | 2.5 | FALSE
0.63 MVA 10/0.4 kV | 0.1873 | 1.18 | 1.0794 | 0.63 | 0.4 | 10 | 4 | 150 | Dyn5 | hv | 0 | -2 | 2 | 0 | 2.5 | FALSE

## trafo3w_std_types
| sn_hv_mva | sn_mv_mva | sn_lv_mva | vn_hv_kv | vn_mv_kv | vn_lv_kv | vk_hv_percent | vk_mv_percent | vk_lv_percent | vkr_hv_percent | vkr_mv_percent | vkr_lv_percent | pfe_kw | i0_percent | shift_mv_degree | shift_lv_degree | vector_group | tap_side | tap_neutral | tap_min | tap_max | tap_step_percent
63/25/38 MVA 110/20/10 kV | 63 | 25 | 38 | 110 | 20 | 10 | 10.4 | 10.4 | 10.4 | 0.28 | 0.32 | 0.35 | 35 | 0.89 | 0 | 0 | YN0yn0yn0 | hv | 0 | -10 | 10 | 1.2
63/25/38 MVA 110/10/10 kV | 63 | 25 | 38 | 110 | 10 | 10 | 10.4 | 10.4 | 10.4 | 0.28 | 0.32 | 0.35 | 35 | 0.89 | 0 | 0 | YN0yn0yn0 | hv | 0 | -10 | 10 | 1.2

## fuse_std_types
| fuse_type | i_rated_a | t_avg | t_min | t_total | x_avg | x_min | x_total
HV 100A | HV 100A | 100 | 0 | [10.0, 3.64, 0.854, 0.281, 0.1, 0.0531, 0.022, 0.01] | [10.0, 4.267, 1.21, 0.403, 0.1, 0.058, 0.022, 0.01] | 0 | [300.0, 350.0, 450.0, 550.0, 700.0, 850.0, 1200.0, 1752.0] | [600.0, 700.0, 900.0, 1150.0, 1665.0, 2000.0, 3000.0, 4313.0]
HV 10A | HV 10A | 10 | 0 | [10.0, 1675.0, 0.344, 0.156, 0.1, 0.0417, 0.0171, 0.01] | [10.0, 1.3, 0.3, 0.155, 0.1, 0.0555, 0.023, 0.01] | 0 | [30.0, 32.0, 35.0, 37.0, 39.0, 50.0, 70.0, 88.0] | [60.0, 70.0, 80.0, 87.0, 94.0, 110.0, 150.0, 216.0]
HV 125A | HV 125A | 125 | 0 | [10.0, 1.82, 0.344, 0.1, 0.0467, 0.0269, 0.01] | [10.0, 2.478, 0.426, 0.1, 0.0427, 0.0211, 0.01] | 0 | [375.0, 500.0, 700.0, 925.0, 1200.0, 1500.0, 2341.0] | [750.0, 1000.0, 1500.0, 2200.0, 3000.0, 4000.0, 5765.0]
HV 160A | HV 160A | 160 | 0 | [10.0, 4.15, 1.03, 0.198, 0.1, 0.051, 0.0172, 0.01] | [10.0, 2.3, 0.734, 0.274, 0.1, 0.046, 0.0177, 0.01] | 0 | [480.0, 550.0, 700.0, 1000.0, 1260.0, 1600.0, 2500.0, 3227.0] | [960.0, 1300.0, 1700.0, 2200.0, 2996.0, 4000.0, 6000.0, 7946.0]
HV 16A | HV 16A | 16 | 0 | [10.0, 0.352, 0.164, 0.1, 0.0649, 0.0342, 0.01] | [10.0, 2.34, 0.722, 0.181, 0.1, 0.055, 0.0296, 0.01] | 0 | [48.0, 60.0, 65.0, 71.0, 80.0, 100.0, 162.0] | [96.0, 110.0, 125.0, 150.0, 168.0, 200.0, 250.0, 398.0]
HV 200A | HV 200A | 200 | 0 | [10.0, 4.267, 1.21, 0.403, 0.1, 0.058, 0.022, 0.01] | [10.0, 3.73, 1.654, 0.328, 0.1, 0.0531, 0.019, 0.01] | 0 | [600.0, 700.0, 900.0, 1150.0, 1665.0, 2000.0, 3000.0, 4313.0] | [1200.0, 1500.0, 1800.0, 2700.0, 3960.0, 5000.0, 7500.0, 10620.0]
HV 20A | HV 20A | 20 | 0 | [10.0, 1.3, 0.3, 0.155, 0.1, 0.0555, 0.023, 0.01] | [10.0, 1.3, 0.161, 0.1, 0.0611, 0.0399, 0.0141, 0.01] | 0 | [60.0, 70.0, 80.0, 87.0, 94.0, 110.0, 150.0, 216.0] | [120.0, 150.0, 200.0, 223.0, 260.0, 300.0, 450.0, 532.0]
HV 25A | HV 25A | 25 | 0 | [10.0, 2.512, 0.833, 0.299, 0.1, 0.0372, 0.0223, 0.01] | [10.0, 3.125, 0.597, 0.198, 0.1, 0.0378, 0.022, 0.01] | 0 | [75.0, 82.0, 90.0, 100.0, 124.0, 170.0, 200.0, 289.0] | [150.0, 170.0, 210.0, 250.0, 294.0, 400.0, 500.0, 711.0]
HV 31.5A | HV 31.5A | 31.5 | 0 | [10.0, 2.34, 0.722, 0.181, 0.1, 0.055, 0.0296, 0.01] | [10.0, 2.84, 0.368, 0.164, 0.1, 0.0621, 0.0378, 0.0195, 0.01] | 0 | [95.0, 110.0, 125.0, 150.0, 165.0, 200.0, 250.0, 390.0] | [189.0, 220.0, 300.0, 350.0, 393.0, 450.0, 530.0, 700.0, 960.0]
HV 40A | HV 40A | 40 | 0 | [10.0, 1.3, 0.161, 0.1, 0.0611, 0.0399, 0.0141, 0.01] | [10.0, 2.05, 0.369, 0.198, 0.1, 0.051, 0.0298, 0.01] | 0 | [120.0, 150.0, 200.0, 223.0, 260.0, 300.0, 450.0, 532.0] | [240.0, 300.0, 400.0, 450.0, 530.0, 650.0, 800.0, 1311.0]
HV 50A | HV 50A | 50 | 0 | [10.0, 3.215, 0.597, 0.198, 0.1, 0.0378, 0.022, 0.01] | [10.0, 3.64, 0.854, 0.281, 0.1, 0.0531, 0.022, 0.01] | 0 | [150.0, 170.0, 210.0, 250.0, 294.0, 400.0, 500.0, 711.0] | [300.0, 350.0, 450.0, 550.0, 700.0, 850.0, 1200.0, 1752.0]
HV 6.3A | HV 6.3A | 6.3 | 0 | [10.0, 1.39, 0.344, 0.168, 0.1, 0.056, 0.0263, 0.01] | [10.0, 1.711, 0.516, 0.198, 0.1, 0.0634, 0.0303, 0.01] | 0 | [19.0, 19.5, 20.4, 20.8, 22.0, 25.0, 32.0, 48.0] | [38.0, 40.0, 43.0, 48.0, 53.0, 60.0, 75.0, 118.0]
HV 63A | HV 63A | 63 | 0 | [10.0, 2.84, 0.368, 0.164, 0.1, 0.0621, 0.0378, 0.0195, 0.01] | [10.0, 1.82, 0.344, 0.1, 0.0467, 0.0269, 0.01] | 0 | [189.0, 220.0, 300.0, 350.0, 393.0, 450.0, 530.0, 700.0, 961.0] | [378.0, 500.0, 700.0, 934.0, 1200.0, 1500.0, 2366.0]
HV 80A | HV 80A | 80 | 0 | [10.0, 2.05, 0.369, 0.198, 0.1, 0.051, 0.0298, 0.01] | [10.0, 4.15, 1.03, 0.198, 0.1, 0.051, 0.0172, 0.01] | 0 | [240.0, 300.0, 400.0, 450.0, 530.0, 650.0, 800.0, 1311.0] | [480.0, 550.0, 700.0, 1000.0, 1260.0, 1600.0, 2500.0, 3227.0]
Siemens NH-1-100 | Siemens NH-1-100 | 100 | [5400.0, 2000.0, 400.0, 20.0, 1.0, 0.2, 0.012, 0.004] | 0 | 0 | [150.0, 190.0, 250.0, 430.0, 900.0, 1250.0, 2700.0, 3600.0] | 0 | 0
Siemens NH-1-125 | Siemens NH-1-125 | 125 | [4800.0, 120.0, 7.0, 0.1, 0.004] | 0 | 0 | [180.0, 400.0, 740.0, 2000.0, 4250.0] | 0 | 0
Siemens NH-1-16 | Siemens NH-1-16 | 16 | [4000.0, 400.0, 2.0, 0.1, 0.04, 0.01] | 0 | 0 | [26.0, 35.0, 75.0, 150.0, 200.0, 300.0] | 0 | 0
Siemens NH-1-160 | Siemens NH-1-160 | 160 | [4800.0, 120.0, 7.0, 0.1, 0.004] | 0 | 0 | [210.0, 500.0, 900.0, 2300.0, 5000.0] | 0 | 0
Siemens NH-1-25 | Siemens NH-1-25 | 25 | [4000.0, 1000.0, 10.0, 0.2, 0.02, 0.01] | 0 | 0 | [40.0, 50.0, 100.0, 210.0, 400.0, 500.0] | 0 | 0
Siemens NH-1-50 | Siemens NH-1-50 | 50 | [4000.0, 40.0, 4.0, 1.0, 0.02, 0.01] | 0 | 0 | [86.0, 200.0, 300.0, 400.0, 1000.0, 1280.0] | 0 | 0
Siemens NH-1-63 | Siemens NH-1-63 | 63 | [4000.0, 100.0, 10.0, 2.0, 0.04, 0.01] | 0 | 0 | [100.0, 200.0, 300.0, 400.0, 1000.0, 1500.0] | 0 | 0
Siemens NH-1-80 | Siemens NH-1-80 | 80 | [4800.0, 120.0, 7.0, 0.1, 0.01] | 0 | 0 | [150.58, 250.0, 450.0, 1150.0, 2470.0] | 0 | 0
Siemens NH-2-1000 | Siemens NH-2-1000 | 1000 | [4800.0, 120.0, 7.0, 0.1, 0.004] | 0 | 0 | [1900.0, 3500.0, 8400.0, 24000.0, 52000.0] | 0 | 0
Siemens NH-2-200 | Siemens NH-2-200 | 200 | [4800.0, 120.0, 7.0, 0.1, 0.004] | 0 | 0 | [280.0, 650.0, 1200.0, 3000.0, 7000.0] | 0 | 0
Siemens NH-2-224 | Siemens NH-2-224 | 224 | [4800.0, 120.0, 7.0, 0.2, 0.04, 0.004] | 0 | 0 | [400.0, 750.0, 1453.0, 3025.0, 4315.0, 7600.0] | 0 | 0
Siemens NH-2-250 | Siemens NH-2-250 | 250 | [4800.0, 120.0, 7.0, 0.1, 0.004] | 0 | 0 | [450.0, 800.0, 1650.0, 4000.0, 8500.0] | 0 | 0
Siemens NH-2-315 | Siemens NH-2-315 | 315 | [4800.0, 120.0, 7.0, 0.1, 0.004] | 0 | 0 | [550.0, 920.0, 1900.0, 5000.0, 11000.0] | 0 | 0
Siemens NH-2-355 | Siemens NH-2-355 | 355 | [4800.0, 120.0, 6.0, 0.1, 0.004] | 0 | 0 | [650.0, 1116.27, 2350.0, 5840.0, 12790.0] | 0 | 0
Siemens NH-2-400 | Siemens NH-2-400 | 400 | [4800.0, 120.0, 7.0, 0.1, 0.004] | 0 | 0 | [720.0, 1350.0, 2800.0, 6500.0, 15000.0] | 0 | 0
Siemens NH-2-425 | Siemens NH-2-425 | 425 | [4800.0, 120.0, 7.0, 0.1, 0.004] | 0 | 0 | [850.0, 1500.0, 3050.0, 7500.0, 16500.0] | 0 | 0
Siemens NH-2-630 | Siemens NH-2-630 | 630 | [4800.0, 120.0, 7.0, 0.1, 0.004] | 0 | 0 | [1200.0, 2000.0, 4800.0, 12000.0, 26000.0] | 0 | 0

## dtypes
| element | column | dtype
0 | bus | name | object
1 | bus | vn_kv | float64
2 | bus | type | object
3 | bus | zone | object
4 | bus | in_service | bool
5 | load | name | object
6 | load | bus | uint32
7 | load | p_mw | float64
8 | load | q_mvar | float64
9 | load | const_z_percent | float64
10 | load | const_i_percent | float64
11 | load | sn_mva | float64
12 | load | scaling | float64
13 | load | in_service | bool
14 | load | type | object
15 | ext_grid | name | object
16 | ext_grid | bus | uint32
17 | ext_grid | vm_pu | float64
18 | ext_grid | va_degree | float64
19 | ext_grid | slack_weight | float64
20 | ext_grid | in_service | bool
21 | line | name | object
22 | line | std_type | object
23 | line | from_bus | uint32
24 | line | to_bus | uint32
25 | line | length_km | float64
26 | line | r_ohm_per_km | float64
27 | line | x_ohm_per_km | float64
28 | line | c_nf_per_km | float64
29 | line | g_us_per_km | float64
30 | line | max_i_ka | float64
31 | line | df | float64
32 | line | parallel | uint32
33 | line | type | object
34 | line | in_service | bool
35 | trafo | name | object
36 | trafo | std_type | object
37 | trafo | hv_bus | uint32
38 | trafo | lv_bus | uint32
39 | trafo | sn_mva | float64
40 | trafo | vn_hv_kv | float64
41 | trafo | vn_lv_kv | float64
42 | trafo | vk_percent | float64
43 | trafo | vkr_percent | float64
44 | trafo | pfe_kw | float64
45 | trafo | i0_percent | float64
46 | trafo | shift_degree | float64
47 | trafo | tap_side | object
48 | trafo | tap_neutral | int32
49 | trafo | tap_min | int32
50 | trafo | tap_max | int32
51 | trafo | tap_step_percent | float64
52 | trafo | tap_step_degree | float64
53 | trafo | tap_pos | int32
54 | trafo | tap_phase_shifter | bool
55 | trafo | parallel | uint32
56 | trafo | df | float64
57 | trafo | in_service | bool
58 | line_geodata | coords | object
59 | bus_geodata | x | float64
60 | bus_geodata | y | float64
61 | bus_geodata | coords | object

## parameters
| version | format_version | converged | OPF_converged | name | f_hz | sn_mva
0 | 2.14.6 | 2.14.0 | FALSE | FALSE |  | 50 | 1