## bus
| name | vn_kv | type | zone | in_service
0 | bus_LV_3408-15_0_5_node_0 | 0.4 | n |  | TRUE
1 | bus_LV_3408-15_0_5_node_2 | 0.4 | n |  | TRUE
2 | bus_LV_3408-15_0_5_node_5 | 0.4 | n |  | TRUE
3 | bus_LV_3408-15_0_5_node_4 | 0.4 | n |  | TRUE
4 | bus_LV_3408-15_0_5_node_9 | 0.4 | n |  | TRUE
5 | bus_LV_3408-15_0_5_node_6 | 0.4 | n |  | TRUE
6 | bus_LV_3408-15_0_5_node_10 | 0.4 | n |  | TRUE
7 | bus_LV_3408-15_0_5_node_8 | 0.4 | n |  | TRUE
8 | bus_LV_3408-15_0_5_node_96 | 0.4 | n |  | TRUE
9 | bus_LV_3408-15_0_5_node_63 | 0.4 | n |  | TRUE
10 | bus_LV_3408-15_0_5_node_7 | 0.4 | n |  | TRUE
11 | bus_LV_3408-15_0_5_node_95 | 0.4 | n |  | TRUE
12 | bus_LV_3408-15_0_5_node_53 | 0.4 | n |  | TRUE
13 | bus_LV_3408-15_0_5_node_48 | 0.4 | n |  | TRUE
14 | bus_LV_3408-15_0_5_node_46 | 0.4 | n |  | TRUE
15 | bus_LV_3408-15_0_5_node_11 | 0.4 | n |  | TRUE
16 | bus_LV_3408-15_0_5_node_12 | 0.4 | n |  | TRUE
17 | bus_LV_3408-15_0_5_node_13 | 0.4 | n |  | TRUE
18 | bus_LV_3408-15_0_5_node_44 | 0.4 | n |  | TRUE
19 | bus_LV_3408-15_0_5_node_61 | 0.4 | n |  | TRUE
20 | bus_LV_3408-15_0_5_node_34 | 0.4 | n |  | TRUE
21 | bus_LV_3408-15_0_5_node_14 | 0.4 | n |  | TRUE
22 | bus_LV_3408-15_0_5_node_15 | 0.4 | n |  | TRUE
23 | bus_LV_3408-15_0_5_node_18 | 0.4 | n |  | TRUE
24 | bus_LV_3408-15_0_5_node_16 | 0.4 | n |  | TRUE
25 | bus_LV_3408-15_0_5_node_23 | 0.4 | n |  | TRUE
26 | bus_LV_3408-15_0_5_node_17 | 0.4 | n |  | TRUE
27 | bus_LV_3408-15_0_5_node_21 | 0.4 | n |  | TRUE
28 | bus_LV_3408-15_0_5_node_97 | 0.4 | n |  | TRUE
29 | bus_LV_3408-15_0_5_node_20 | 0.4 | n |  | TRUE
30 | bus_LV_3408-15_0_5_node_30 | 0.4 | n |  | TRUE
31 | bus_LV_3408-15_0_5_node_28 | 0.4 | n |  | TRUE
32 | bus_LV_3408-15_0_5_node_75 | 0.4 | n |  | TRUE
33 | bus_LV_3408-15_0_5_node_74 | 0.4 | n |  | TRUE
34 | bus_LV_3408-15_0_5_node_98 | 0.4 | n |  | TRUE
35 | bus_LV_3408-15_0_5_node_76 | 0.4 | n |  | TRUE
36 | bus_LV_3408-15_0_5_node_93 | 0.4 | n |  | TRUE
37 | bus_LV_3408-15_0_5_node_29 | 0.4 | n |  | TRUE
38 | bus_LV_3408-15_0_5_node_27 | 0.4 | n |  | TRUE
39 | bus_LV_3408-15_0_5_node_73 | 0.4 | n |  | TRUE
40 | bus_LV_3408-15_0_5_node_94 | 0.4 | n |  | TRUE
41 | bus_LV_3408-15_0_5_node_55 | 0.4 | n |  | TRUE
42 | bus_LV_3408-15_0_5_node_89 | 0.4 | n |  | TRUE
43 | bus_LV_3408-15_0_5_node_90 | 0.4 | n |  | TRUE
44 | bus_LV_3408-15_0_5_node_31 | 0.4 | n |  | TRUE
45 | bus_LV_3408-15_0_5_node_32 | 0.4 | n |  | TRUE
46 | bus_LV_3408-15_0_5_node_33 | 0.4 | n |  | TRUE
47 | bus_LV_3408-15_0_5_node_35 | 0.4 | n |  | TRUE
48 | bus_LV_3408-15_0_5_node_45 | 0.4 | n |  | TRUE
49 | bus_LV_3408-15_0_5_node_41 | 0.4 | n |  | TRUE
50 | bus_LV_3408-15_0_5_node_40 | 0.4 | n |  | TRUE
51 | bus_LV_3408-15_0_5_node_36 | 0.4 | n |  | TRUE
52 | bus_LV_3408-15_0_5_node_37 | 0.4 | n |  | TRUE
53 | bus_LV_3408-15_0_5_node_38 | 0.4 | n |  | TRUE
54 | bus_LV_3408-15_0_5_node_39 | 0.4 | n |  | TRUE
55 | bus_LV_3408-15_0_5_node_42 | 0.4 | n |  | TRUE
56 | bus_LV_3408-15_0_5_node_64 | 0.4 | n |  | TRUE
57 | bus_LV_3408-15_0_5_node_65 | 0.4 | n |  | TRUE
58 | bus_LV_3408-15_0_5_node_68 | 0.4 | n |  | TRUE
59 | bus_LV_3408-15_0_5_node_58 | 0.4 | n |  | TRUE
60 | bus_LV_3408-15_0_5_node_47 | 0.4 | n |  | TRUE
61 | bus_LV_3408-15_0_5_node_49 | 0.4 | n |  | TRUE
62 | bus_LV_3408-15_0_5_node_50 | 0.4 | n |  | TRUE
63 | bus_LV_3408-15_0_5_node_52 | 0.4 | n |  | TRUE
64 | bus_LV_3408-15_0_5_node_51 | 0.4 | n |  | TRUE
65 | bus_LV_3408-15_0_5_node_54 | 0.4 | n |  | TRUE
66 | bus_LV_3408-15_0_5_node_59 | 0.4 | n |  | TRUE
67 | bus_LV_3408-15_0_5_node_62 | 0.4 | n |  | TRUE
68 | bus_LV_3408-15_0_5_node_56 | 0.4 | n |  | TRUE
69 | bus_LV_3408-15_0_5_node_84 | 0.4 | n |  | TRUE
70 | bus_LV_3408-15_0_5_node_60 | 0.4 | n |  | TRUE
71 | bus_LV_3408-15_0_5_node_71 | 0.4 | n |  | TRUE
72 | bus_LV_3408-15_0_5_node_67 | 0.4 | n |  | TRUE
73 | bus_LV_3408-15_0_5_node_57 | 0.4 | n |  | TRUE
74 | bus_LV_3408-15_0_5_node_86 | 0.4 | n |  | TRUE
75 | bus_LV_3408-15_0_5_node_82 | 0.4 | n |  | TRUE
76 | bus_LV_3408-15_0_5_node_66 | 0.4 | n |  | TRUE
77 | bus_LV_3408-15_0_5_node_69 | 0.4 | n |  | TRUE
78 | bus_LV_3408-15_0_5_node_70 | 0.4 | n |  | TRUE
79 | bus_LV_3408-15_0_5_node_72 | 0.4 | n |  | TRUE
80 | bus_LV_3408-15_0_5_node_88 | 0.4 | n |  | TRUE
81 | bus_LV_3408-15_0_5_node_77 | 0.4 | n |  | TRUE
82 | bus_LV_3408-15_0_5_node_78 | 0.4 | n |  | TRUE
83 | bus_LV_3408-15_0_5_node_79 | 0.4 | n |  | TRUE
84 | bus_LV_3408-15_0_5_node_80 | 0.4 | n |  | TRUE
85 | bus_LV_3408-15_0_5_node_81 | 0.4 | n |  | TRUE
86 | bus_LV_3408-15_0_5_node_91 | 0.4 | n |  | TRUE
87 | bus_LV_3408-15_0_5_node_87 | 0.4 | n |  | TRUE
88 | bus_LV_3408-15_0_5_node_92 | 0.4 | n |  | TRUE
89 | bus_LV_3408-15_0_5_node_83 | 0.4 | n |  | TRUE
90 | bus_MV_587_0_node_110 | 20 | n |  | TRUE

## load
| name | bus | p_mw | q_mvar | const_z_percent | const_i_percent | sn_mva | scaling | in_service | type
0 | LV_3408-15_0_5_load_0 | 0 | 0.0059258 | 0.0014852 | 0 | 0 |  | 1 | TRUE | wye
1 | LV_3408-15_0_5_load_6 | 5 | 0.017838 | 0.0044707 | 0 | 0 |  | 1 | TRUE | wye
2 | LV_3408-15_0_5_load_8 | 7 | 0.011839 | 0.0029672 | 0 | 0 |  | 1 | TRUE | wye
3 | LV_3408-15_0_5_load_96 | 8 | 0.017833 | 0.0044694 | 0 | 0 |  | 1 | TRUE | wye
4 | LV_3408-15_0_5_load_63 | 9 | 0.0015281 | 0.00038297 | 0 | 0 |  | 1 | TRUE | wye
5 | LV_3408-15_0_5_load_7 | 10 | 0.011229 | 0.0028141 | 0 | 0 |  | 1 | TRUE | wye
6 | LV_3408-15_0_5_load_95 | 11 | 0.011869 | 0.0029747 | 0 | 0 |  | 1 | TRUE | wye
7 | LV_3408-15_0_5_load_48 | 13 | 0.0016267 | 0.00040769 | 0 | 0 |  | 1 | TRUE | wye
8 | LV_3408-15_0_5_load_11 | 15 | 0.011199 | 0.0028067 | 0 | 0 |  | 1 | TRUE | wye
9 | LV_3408-15_0_5_load_12 | 16 | 0.0017388 | 0.00043577 | 0 | 0 |  | 1 | TRUE | wye
10 | LV_3408-15_0_5_load_13 | 17 | 0.0015051 | 0.00037721 | 0 | 0 |  | 1 | TRUE | wye
11 | LV_3408-15_0_5_load_61 | 19 | 0.035199 | 0.0088218 | 0 | 0 |  | 1 | TRUE | wye
12 | LV_3408-15_0_5_load_14 | 21 | 0.0054257 | 0.0013598 | 0 | 0 |  | 1 | TRUE | wye
13 | LV_3408-15_0_5_load_97 | 28 | 0.0097814 | 0.0024515 | 0 | 0 |  | 1 | TRUE | wye
14 | LV_3408-15_0_5_load_75 | 32 | 0.0017357 | 0.00043501 | 0 | 0 |  | 1 | TRUE | wye
15 | LV_3408-15_0_5_load_74 | 33 | 0.014668 | 0.0036762 | 0 | 0 |  | 1 | TRUE | wye
16 | LV_3408-15_0_5_load_98 | 34 | 0.0020184 | 0.00050586 | 0 | 0 |  | 1 | TRUE | wye
17 | LV_3408-15_0_5_load_76 | 35 | 0.0016799 | 0.00042103 | 0 | 0 |  | 1 | TRUE | wye
18 | LV_3408-15_0_5_load_93 | 36 | 0.005874 | 0.0014722 | 0 | 0 |  | 1 | TRUE | wye
19 | LV_3408-15_0_5_load_29 | 37 | 0.0018579 | 0.00046562 | 0 | 0 |  | 1 | TRUE | wye
20 | LV_3408-15_0_5_load_27 | 38 | 0.0020944 | 0.0005249 | 0 | 0 |  | 1 | TRUE | wye
21 | LV_3408-15_0_5_load_73 | 39 | 0.014766 | 0.0037008 | 0 | 0 |  | 1 | TRUE | wye
22 | LV_3408-15_0_5_load_94 | 40 | 0.0026755 | 0.00067055 | 0 | 0 |  | 1 | TRUE | wye
23 | LV_3408-15_0_5_load_89 | 42 | 0.0038059 | 0.00095386 | 0 | 0 |  | 1 | TRUE | wye
24 | LV_3408-15_0_5_load_31 | 44 | 0.00091774 | 0.00023001 | 0 | 0 |  | 1 | TRUE | wye
25 | LV_3408-15_0_5_load_32 | 45 | 0.00089107 | 0.00022332 | 0 | 0 |  | 1 | TRUE | wye
26 | LV_3408-15_0_5_load_33 | 46 | 0.0063695 | 0.0015963 | 0 | 0 |  | 1 | TRUE | wye
27 | LV_3408-15_0_5_load_35 | 47 | 0.0011112 | 0.0002785 | 0 | 0 |  | 1 | TRUE | wye
28 | LV_3408-15_0_5_load_45 | 48 | 0.0013844 | 0.00034696 | 0 | 0 |  | 1 | TRUE | wye
29 | LV_3408-15_0_5_load_41 | 49 | 0.010217 | 0.0025605 | 0 | 0 |  | 1 | TRUE | wye
30 | LV_3408-15_0_5_load_40 | 50 | 0.0066208 | 0.0016593 | 0 | 0 |  | 1 | TRUE | wye
31 | LV_3408-15_0_5_load_36 | 51 | 0.0010088 | 0.00025282 | 0 | 0 |  | 1 | TRUE | wye
32 | LV_3408-15_0_5_load_37 | 52 | 0.001088 | 0.00027267 | 0 | 0 |  | 1 | TRUE | wye
33 | LV_3408-15_0_5_load_38 | 53 | 0.003764 | 0.00094335 | 0 | 0 |  | 1 | TRUE | wye
34 | LV_3408-15_0_5_load_64 | 56 | 0.0069339 | 0.0017378 | 0 | 0 |  | 1 | TRUE | wye
35 | LV_3408-15_0_5_load_65 | 57 | 0.008933 | 0.0022388 | 0 | 0 |  | 1 | TRUE | wye
36 | LV_3408-15_0_5_load_68 | 58 | 0.015361 | 0.0038497 | 0 | 0 |  | 1 | TRUE | wye
37 | LV_3408-15_0_5_load_47 | 60 | 0.0014101 | 0.00035341 | 0 | 0 |  | 1 | TRUE | wye
38 | LV_3408-15_0_5_load_49 | 61 | 0.014804 | 0.0037103 | 0 | 0 |  | 1 | TRUE | wye
39 | LV_3408-15_0_5_load_52 | 63 | 0.013501 | 0.0033836 | 0 | 0 |  | 1 | TRUE | wye
40 | LV_3408-15_0_5_load_59 | 66 | 0.0076153 | 0.0019086 | 0 | 0 |  | 1 | TRUE | wye
41 | LV_3408-15_0_5_load_62 | 67 | 0.0097893 | 0.0024534 | 0 | 0 |  | 1 | TRUE | wye
42 | LV_3408-15_0_5_load_56 | 68 | 0.010431 | 0.0026143 | 0 | 0 |  | 1 | TRUE | wye
43 | LV_3408-15_0_5_load_60 | 70 | 0.0097866 | 0.0024528 | 0 | 0 |  | 1 | TRUE | wye
44 | LV_3408-15_0_5_load_57 | 73 | 0.011126 | 0.0027885 | 0 | 0 |  | 1 | TRUE | wye
45 | LV_3408-15_0_5_load_86 | 74 | 0.0025266 | 0.00063322 | 0 | 0 |  | 1 | TRUE | wye
46 | LV_3408-15_0_5_load_82 | 75 | 0.0018323 | 0.00045922 | 0 | 0 |  | 1 | TRUE | wye
47 | LV_3408-15_0_5_load_66 | 76 | 0.0046961 | 0.0011769 | 0 | 0 |  | 1 | TRUE | wye
48 | LV_3408-15_0_5_load_69 | 77 | 0.0079374 | 0.0019893 | 0 | 0 |  | 1 | TRUE | wye
49 | LV_3408-15_0_5_load_70 | 78 | 0.0033964 | 0.00085121 | 0 | 0 |  | 1 | TRUE | wye
50 | LV_3408-15_0_5_load_72 | 79 | 0.0033873 | 0.00084893 | 0 | 0 |  | 1 | TRUE | wye
51 | LV_3408-15_0_5_load_88 | 80 | 0.0037267 | 0.00093399 | 0 | 0 |  | 1 | TRUE | wye
52 | LV_3408-15_0_5_load_77 | 81 | 0.0023311 | 0.00058423 | 0 | 0 |  | 1 | TRUE | wye
53 | LV_3408-15_0_5_load_78 | 82 | 0.0019709 | 0.00049394 | 0 | 0 |  | 1 | TRUE | wye
54 | LV_3408-15_0_5_load_79 | 83 | 0.0065556 | 0.001643 | 0 | 0 |  | 1 | TRUE | wye
55 | LV_3408-15_0_5_load_80 | 84 | 0.0016415 | 0.00041141 | 0 | 0 |  | 1 | TRUE | wye
56 | LV_3408-15_0_5_load_81 | 85 | 0.0019451 | 0.00048748 | 0 | 0 |  | 1 | TRUE | wye
57 | LV_3408-15_0_5_load_91 | 86 | 0.001983 | 0.000497 | 0 | 0 |  | 1 | TRUE | wye
58 | LV_3408-15_0_5_load_87 | 87 | 0.0018069 | 0.00045286 | 0 | 0 |  | 1 | TRUE | wye
59 | LV_3408-15_0_5_load_92 | 88 | 0.0020703 | 0.00051887 | 0 | 0 |  | 1 | TRUE | wye
60 | LV_3408-15_0_5_load_83 | 89 | 0.0047116 | 0.0011808 | 0 | 0 |  | 1 | TRUE | wye

## ext_grid
| name | bus | vm_pu | va_degree | slack_weight | in_service
0 |  | 62 | 1 | 0 | 1 | TRUE

## line
| name | std_type | from_bus | to_bus | length_km | r_ohm_per_km | x_ohm_per_km | c_nf_per_km | g_us_per_km | max_i_ka | df | parallel | type | in_service
0 | LV_3408-15_0_5_line_0 |  | 0 | 1 | 0.11004 | 0.125 | 0.08 | 261 | 0 | 0.364 | 1 | 1 | cs | TRUE
1 | LV_3408-15_0_5_line_1 |  | 1 | 2 | 0.075694 | 0.125 | 0.08 | 261 | 0 | 0.364 | 1 | 1 | cs | TRUE
2 | LV_3408-15_0_5_line_2 |  | 2 | 6 | 0.033203 | 0.125 | 0.08 | 261 | 0 | 0.364 | 1 | 1 | cs | TRUE
3 | LV_3408-15_0_5_line_3 |  | 2 | 7 | 0.027371 | 0.125 | 0.08 | 261 | 0 | 0.364 | 1 | 1 | cs | TRUE
4 | LV_3408-15_0_5_line_4 |  | 3 | 4 | 0.034604 | 0.125 | 0.08 | 261 | 0 | 0.364 | 1 | 1 | cs | TRUE
5 | LV_3408-15_0_5_line_5 |  | 3 | 5 | 0.021184 | 0.125 | 0.08 | 261 | 0 | 0.364 | 1 | 1 | cs | TRUE
6 | LV_3408-15_0_5_line_6 |  | 4 | 8 | 0.016586 | 0.125 | 0.08 | 261 | 0 | 0.364 | 1 | 1 | cs | TRUE
7 | LV_3408-15_0_5_line_7 |  | 4 | 9 | 0.045534 | 0.125 | 0.08 | 261 | 0 | 0.364 | 1 | 1 | cs | TRUE
8 | LV_3408-15_0_5_line_8 |  | 5 | 10 | 0.043563 | 0.125 | 0.08 | 261 | 0 | 0.364 | 1 | 1 | cs | TRUE
9 | LV_3408-15_0_5_line_9 |  | 6 | 11 | 0.012494 | 0.125 | 0.08 | 261 | 0 | 0.364 | 1 | 1 | cs | TRUE
10 | LV_3408-15_0_5_line_10 |  | 7 | 10 | 0.020061 | 0.125 | 0.08 | 261 | 0 | 0.364 | 1 | 1 | cs | TRUE
11 | LV_3408-15_0_5_line_11 |  | 9 | 12 | 0.018224 | 0.125 | 0.08 | 261 | 0 | 0.364 | 1 | 1 | cs | TRUE
12 | LV_3408-15_0_5_line_12 |  | 12 | 67 | 0.039197 | 0.125 | 0.08 | 261 | 0 | 0.364 | 1 | 3 | cs | TRUE
13 | LV_3408-15_0_5_line_13 |  | 12 | 19 | 0.052226 | 0.125 | 0.08 | 261 | 0 | 0.364 | 1 | 1 | cs | TRUE
14 | LV_3408-15_0_5_line_14 |  | 12 | 62 | 0.027798 | 0.125 | 0.08 | 261 | 0 | 0.364 | 1 | 3 | cs | TRUE
15 | LV_3408-15_0_5_line_15 |  | 13 | 14 | 0.040062 | 0.125 | 0.08 | 261 | 0 | 0.364 | 1 | 1 | cs | TRUE
16 | LV_3408-15_0_5_line_16 |  | 14 | 60 | 0.18537 | 0.125 | 0.08 | 261 | 0 | 0.364 | 1 | 1 | cs | TRUE
17 | LV_3408-15_0_5_line_17 |  | 14 | 48 | 0.02223 | 0.125 | 0.08 | 261 | 0 | 0.364 | 1 | 1 | cs | TRUE
18 | LV_3408-15_0_5_line_18 |  | 15 | 16 | 0.02953 | 0.125 | 0.08 | 261 | 0 | 0.364 | 1 | 1 | cs | TRUE
19 | LV_3408-15_0_5_line_19 |  | 16 | 17 | 0.017375 | 0.125 | 0.08 | 261 | 0 | 0.364 | 1 | 1 | cs | TRUE
20 | LV_3408-15_0_5_line_20 |  | 17 | 18 | 0.030938 | 0.125 | 0.08 | 261 | 0 | 0.364 | 1 | 1 | cs | TRUE
21 | LV_3408-15_0_5_line_21 |  | 18 | 19 | 0.021832 | 0.125 | 0.08 | 261 | 0 | 0.364 | 1 | 1 | cs | TRUE
22 | LV_3408-15_0_5_line_22 |  | 18 | 20 | 0.005408 | 0.125 | 0.08 | 261 | 0 | 0.364 | 1 | 1 | cs | TRUE
23 | LV_3408-15_0_5_line_23 |  | 20 | 48 | 0.030506 | 0.125 | 0.08 | 261 | 0 | 0.364 | 1 | 1 | cs | TRUE
24 | LV_3408-15_0_5_line_24 |  | 20 | 45 | 0.04323 | 0.125 | 0.08 | 261 | 0 | 0.364 | 1 | 1 | cs | TRUE
25 | LV_3408-15_0_5_line_25 |  | 21 | 22 | 0.025374 | 0.125 | 0.08 | 261 | 0 | 0.364 | 1 | 1 | cs | TRUE
26 | LV_3408-15_0_5_line_26 |  | 22 | 23 | 0.0097217 | 0.125 | 0.08 | 261 | 0 | 0.364 | 1 | 1 | cs | TRUE
27 | LV_3408-15_0_5_line_27 |  | 23 | 28 | 0.005859 | 0.125 | 0.08 | 261 | 0 | 0.364 | 1 | 1 | cs | TRUE
28 | LV_3408-15_0_5_line_28 |  | 23 | 24 | 0.018495 | 0.125 | 0.08 | 261 | 0 | 0.364 | 1 | 1 | cs | TRUE
29 | LV_3408-15_0_5_line_29 |  | 24 | 25 | 0.022781 | 0.125 | 0.08 | 261 | 0 | 0.364 | 1 | 1 | cs | TRUE
30 | LV_3408-15_0_5_line_30 |  | 25 | 34 | 0.025837 | 0.125 | 0.08 | 261 | 0 | 0.364 | 1 | 1 | cs | TRUE
31 | LV_3408-15_0_5_line_31 |  | 26 | 27 | 0.024386 | 0.125 | 0.08 | 261 | 0 | 0.364 | 1 | 1 | cs | TRUE
32 | LV_3408-15_0_5_line_32 |  | 26 | 28 | 0.014142 | 0.125 | 0.08 | 261 | 0 | 0.364 | 1 | 1 | cs | TRUE
33 | LV_3408-15_0_5_line_33 |  | 27 | 33 | 0.032446 | 0.125 | 0.08 | 261 | 0 | 0.364 | 1 | 1 | cs | TRUE
34 | LV_3408-15_0_5_line_34 |  | 29 | 30 | 0.02737 | 0.125 | 0.08 | 261 | 0 | 0.364 | 1 | 1 | cs | TRUE
35 | LV_3408-15_0_5_line_35 |  | 29 | 31 | 0.007647 | 0.125 | 0.08 | 261 | 0 | 0.364 | 1 | 1 | cs | TRUE
36 | LV_3408-15_0_5_line_36 |  | 29 | 32 | 0.0095743 | 0.125 | 0.08 | 261 | 0 | 0.364 | 1 | 1 | cs | TRUE
37 | LV_3408-15_0_5_line_37 |  | 30 | 36 | 0.01781 | 0.125 | 0.08 | 261 | 0 | 0.364 | 1 | 1 | cs | TRUE
38 | LV_3408-15_0_5_line_38 |  | 31 | 37 | 0.0082006 | 0.125 | 0.08 | 261 | 0 | 0.364 | 1 | 1 | cs | TRUE
39 | LV_3408-15_0_5_line_39 |  | 31 | 38 | 0.020792 | 0.125 | 0.08 | 261 | 0 | 0.364 | 1 | 1 | cs | TRUE
40 | LV_3408-15_0_5_line_40 |  | 32 | 35 | 0.014706 | 0.125 | 0.08 | 261 | 0 | 0.364 | 1 | 1 | cs | TRUE
41 | LV_3408-15_0_5_line_41 |  | 33 | 39 | 0.050388 | 0.125 | 0.08 | 261 | 0 | 0.364 | 1 | 1 | cs | TRUE
42 | LV_3408-15_0_5_line_42 |  | 36 | 43 | 0.022568 | 0.125 | 0.08 | 261 | 0 | 0.364 | 1 | 1 | cs | TRUE
43 | LV_3408-15_0_5_line_43 |  | 39 | 71 | 0.033125 | 0.125 | 0.08 | 261 | 0 | 0.364 | 1 | 1 | cs | TRUE
44 | LV_3408-15_0_5_line_44 |  | 40 | 41 | 0.030875 | 0.125 | 0.08 | 261 | 0 | 0.364 | 1 | 1 | cs | TRUE
45 | LV_3408-15_0_5_line_45 |  | 40 | 42 | 0.011834 | 0.125 | 0.08 | 261 | 0 | 0.364 | 1 | 1 | cs | TRUE
46 | LV_3408-15_0_5_line_46 |  | 41 | 69 | 0.015937 | 0.125 | 0.08 | 261 | 0 | 0.364 | 1 | 1 | cs | TRUE
47 | LV_3408-15_0_5_line_47 |  | 41 | 64 | 0.007194 | 0.125 | 0.08 | 261 | 0 | 0.364 | 1 | 1 | cs | TRUE
48 | LV_3408-15_0_5_line_48 |  | 42 | 80 | 0.019245 | 0.125 | 0.08 | 261 | 0 | 0.364 | 1 | 1 | cs | TRUE
49 | LV_3408-15_0_5_line_49 |  | 43 | 88 | 0.031237 | 0.125 | 0.08 | 261 | 0 | 0.364 | 1 | 1 | cs | TRUE
50 | LV_3408-15_0_5_line_50 |  | 44 | 45 | 0.00057199 | 0.125 | 0.08 | 261 | 0 | 0.364 | 1 | 1 | cs | TRUE
51 | LV_3408-15_0_5_line_51 |  | 44 | 46 | 0.015572 | 0.125 | 0.08 | 261 | 0 | 0.364 | 1 | 1 | cs | TRUE
52 | LV_3408-15_0_5_line_52 |  | 46 | 47 | 0.021503 | 0.125 | 0.08 | 261 | 0 | 0.364 | 1 | 1 | cs | TRUE
53 | LV_3408-15_0_5_line_53 |  | 47 | 49 | 0.0023558 | 0.125 | 0.08 | 261 | 0 | 0.364 | 1 | 1 | cs | TRUE
54 | LV_3408-15_0_5_line_54 |  | 49 | 50 | 0.012302 | 0.125 | 0.08 | 261 | 0 | 0.364 | 1 | 1 | cs | TRUE
55 | LV_3408-15_0_5_line_55 |  | 50 | 53 | 0.016792 | 0.125 | 0.08 | 261 | 0 | 0.364 | 1 | 1 | cs | TRUE
56 | LV_3408-15_0_5_line_56 |  | 51 | 52 | 0.00052131 | 0.125 | 0.08 | 261 | 0 | 0.364 | 1 | 1 | cs | TRUE
57 | LV_3408-15_0_5_line_57 |  | 51 | 53 | 0.0028121 | 0.125 | 0.08 | 261 | 0 | 0.364 | 1 | 1 | cs | TRUE
58 | LV_3408-15_0_5_line_58 |  | 52 | 54 | 0.020691 | 0.125 | 0.08 | 261 | 0 | 0.364 | 1 | 1 | cs | TRUE
59 | LV_3408-15_0_5_line_59 |  | 54 | 55 | 0.002443 | 0.125 | 0.08 | 261 | 0 | 0.364 | 1 | 1 | cs | TRUE
60 | LV_3408-15_0_5_line_60 |  | 55 | 56 | 0.024205 | 0.125 | 0.08 | 261 | 0 | 0.364 | 1 | 1 | cs | TRUE
61 | LV_3408-15_0_5_line_61 |  | 56 | 57 | 0.024196 | 0.125 | 0.08 | 261 | 0 | 0.364 | 1 | 1 | cs | TRUE
62 | LV_3408-15_0_5_line_62 |  | 58 | 59 | 0.032174 | 0.125 | 0.08 | 261 | 0 | 0.364 | 1 | 1 | cs | TRUE
63 | LV_3408-15_0_5_line_63 |  | 59 | 72 | 0.054541 | 0.125 | 0.08 | 261 | 0 | 0.364 | 1 | 1 | cs | TRUE
64 | LV_3408-15_0_5_line_64 |  | 59 | 65 | 0.01116 | 0.125 | 0.08 | 261 | 0 | 0.364 | 1 | 1 | cs | TRUE
65 | LV_3408-15_0_5_line_65 |  | 61 | 62 | 0.064312 | 0.125 | 0.08 | 261 | 0 | 0.364 | 1 | 1 | cs | TRUE
66 | LV_3408-15_0_5_line_66 |  | 62 | 63 | 0.021991 | 0.125 | 0.08 | 261 | 0 | 0.364 | 1 | 1 | cs | TRUE
67 | LV_3408-15_0_5_line_67 |  | 63 | 66 | 0.026193 | 0.125 | 0.08 | 261 | 0 | 0.364 | 1 | 1 | cs | TRUE
68 | LV_3408-15_0_5_line_68 |  | 64 | 65 | 0.06895 | 0.125 | 0.08 | 261 | 0 | 0.364 | 1 | 1 | cs | TRUE
69 | LV_3408-15_0_5_line_69 |  | 65 | 68 | 0.041815 | 0.125 | 0.08 | 261 | 0 | 0.364 | 1 | 1 | cs | TRUE
70 | LV_3408-15_0_5_line_70 |  | 66 | 70 | 0.015676 | 0.125 | 0.08 | 261 | 0 | 0.364 | 1 | 1 | cs | TRUE
71 | LV_3408-15_0_5_line_71 |  | 67 | 71 | 0.031867 | 0.125 | 0.08 | 261 | 0 | 0.364 | 1 | 2 | cs | TRUE
72 | LV_3408-15_0_5_line_72 |  | 68 | 73 | 0.020985 | 0.125 | 0.08 | 261 | 0 | 0.364 | 1 | 1 | cs | TRUE
73 | LV_3408-15_0_5_line_73 |  | 69 | 74 | 0.020169 | 0.125 | 0.08 | 261 | 0 | 0.364 | 1 | 1 | cs | TRUE
74 | LV_3408-15_0_5_line_74 |  | 69 | 75 | 0.037041 | 0.125 | 0.08 | 261 | 0 | 0.364 | 1 | 1 | cs | TRUE
75 | LV_3408-15_0_5_line_75 |  | 71 | 77 | 0.030038 | 0.125 | 0.08 | 261 | 0 | 0.364 | 1 | 1 | cs | TRUE
76 | LV_3408-15_0_5_line_76 |  | 72 | 76 | 0.040452 | 0.125 | 0.08 | 261 | 0 | 0.364 | 1 | 1 | cs | TRUE
77 | LV_3408-15_0_5_line_77 |  | 74 | 87 | 0.0060044 | 0.125 | 0.08 | 261 | 0 | 0.364 | 1 | 1 | cs | TRUE
78 | LV_3408-15_0_5_line_78 |  | 75 | 89 | 0.020712 | 0.125 | 0.08 | 261 | 0 | 0.364 | 1 | 1 | cs | TRUE
79 | LV_3408-15_0_5_line_79 |  | 77 | 78 | 0.031749 | 0.125 | 0.08 | 261 | 0 | 0.364 | 1 | 1 | cs | TRUE
80 | LV_3408-15_0_5_line_80 |  | 78 | 79 | 0.018702 | 0.125 | 0.08 | 261 | 0 | 0.364 | 1 | 1 | cs | TRUE
81 | LV_3408-15_0_5_line_81 |  | 79 | 80 | 0.017647 | 0.125 | 0.08 | 261 | 0 | 0.364 | 1 | 1 | cs | TRUE
82 | LV_3408-15_0_5_line_82 |  | 81 | 82 | 0.020715 | 0.125 | 0.08 | 261 | 0 | 0.364 | 1 | 1 | cs | TRUE
83 | LV_3408-15_0_5_line_83 |  | 81 | 83 | 0.020096 | 0.125 | 0.08 | 261 | 0 | 0.364 | 1 | 1 | cs | TRUE
84 | LV_3408-15_0_5_line_84 |  | 82 | 84 | 0.008292 | 0.125 | 0.08 | 261 | 0 | 0.364 | 1 | 1 | cs | TRUE
85 | LV_3408-15_0_5_line_85 |  | 83 | 85 | 0.0024466 | 0.125 | 0.08 | 261 | 0 | 0.364 | 1 | 1 | cs | TRUE
86 | LV_3408-15_0_5_line_86 |  | 84 | 86 | 0.014756 | 0.125 | 0.08 | 261 | 0 | 0.364 | 1 | 1 | cs | TRUE
87 | LV_3408-15_0_5_line_87 |  | 85 | 87 | 0.017902 | 0.125 | 0.08 | 261 | 0 | 0.364 | 1 | 1 | cs | TRUE
88 | LV_3408-15_0_5_line_88 |  | 86 | 88 | 0.0040478 | 0.125 | 0.08 | 261 | 0 | 0.364 | 1 | 1 | cs | TRUE

## trafo
| name | std_type | hv_bus | lv_bus | sn_mva | vn_hv_kv | vn_lv_kv | vk_percent | vkr_percent | pfe_kw | i0_percent | shift_degree | tap_side | tap_neutral | tap_min | tap_max | tap_step_percent | tap_step_degree | tap_pos | tap_phase_shifter | parallel | df | in_service
0 | LV_3408-15_0_5_trafo_50 | 0.63 MVA 20/0.4 kV | 90 | 62 | 0.63 | 20 | 0.4 | 6 | 1.206 | 1.65 | 0.2619 | 150 | hv | 0 | -2 | 2 | 2.5 | 0 | 0 | FALSE | 1 | 1 | TRUE

## line_geodata
| x0 | y0 | x1 | y1 | x2 | y2 | x3 | y3 | x4 | y4 | x5 | y5 | x6 | y6 | x7 | y7 | x8 | y8 | x9 | y9 | x10 | y10 | x11 | y11 | x12 | y12
0 | 2728565.3547 | 1255162.5411 | 2728524.2276 | 1255179.3301 | 2728521.5678 | 1255180.5401 | 2728463.6964 | 1255204.6504
1 | 2728514.2624 | 1255136.1196 | 2728516.9029 | 1255137.189 | 2728528.0235 | 1255135.1952 | 2728549.7067 | 1255127.3699 | 2728565.3547 | 1255162.5411
2 | 2728514.2624 | 1255136.1196 | 2728514.492 | 1255133.8893 | 2728513.919 | 1255131.0854 | 2728504.7326 | 1255108.6438 | 2728503.5143 | 1255104.9808
3 | 2728514.2624 | 1255136.1196 | 2728512.7519 | 1255138.2665 | 2728510.6963 | 1255139.8011 | 2728491.7635 | 1255148.1533 | 2728490.3949 | 1255148.7373
4 | 2728412.3144 | 1255181.8379 | 2728399.041 | 1255149.866
5 | 2728412.3144 | 1255181.8379 | 2728429.9643 | 1255174.5252 | 2728431.8766 | 1255173.7092
6 | 2728399.041 | 1255149.866 | 2728414.5781 | 1255143.942
7 | 2728399.041 | 1255149.866 | 2728381.5892 | 1255107.8093
8 | 2728431.8766 | 1255173.7092 | 2728471.944 | 1255156.611
9 | 2728503.5143 | 1255104.9808 | 2728492.3225 | 1255110.5985
10 | 2728471.944 | 1255156.611 | 2728490.3949 | 1255148.7373
11 | 2728368.4185 | 1255096.3766 | 2728379.5434 | 1255102.8791 | 2728381.5892 | 1255107.8093
12 | 2728368.4185 | 1255096.3766 | 2728338.1061 | 1255121.2268
13 | 2728368.4185 | 1255096.3766 | 2728400.5708 | 1255061.2867 | 2728403.5916 | 1255057.7739
14 | 2728368.4185 | 1255096.3766 | 2728363.9358 | 1255092.2202 | 2728359.7181 | 1255089.0704 | 2728355.3607 | 1255087.4856 | 2728349.4549 | 1255086.3233 | 2728343.6222 | 1255086.308
15 | 2728454.2312 | 1254995.8808 | 2728460.1178 | 1255001.7582 | 2728472.4205 | 1255031.0213
16 | 2728454.2312 | 1254995.8808 | 2728462.4462 | 1254985.2273 | 2728487.0021 | 1254962.2394 | 2728503.2514 | 1254953.0838 | 2728522.299 | 1254950.9397 | 2728545.5217 | 1254951.4775 | 2728561.6066 | 1254947.8123 | 2728578.048 | 1254938.5053 | 2728598.7418 | 1254931.1036 | 2728616.2707 | 1254921.7648
17 | 2728454.2312 | 1254995.8808 | 2728440.373 | 1255013.2631
18 | 2728440.8844 | 1255082.7829 | 2728440.9399 | 1255082.9147 | 2728445.1135 | 1255112.0035
19 | 2728440.8844 | 1255082.7829 | 2728434.1423 | 1255066.7698
20 | 2728417.8262 | 1255041.2207 | 2728422.5192 | 1255045.0704 | 2728427.406 | 1255050.7703 | 2728434.1423 | 1255066.7698
21 | 2728417.8262 | 1255041.2207 | 2728403.5916 | 1255057.7739
22 | 2728421.3562 | 1255037.1158 | 2728417.8262 | 1255041.2207
23 | 2728421.3562 | 1255037.1158 | 2728440.373 | 1255013.2631
24 | 2728421.3562 | 1255037.1158 | 2728390.6829 | 1255006.6524
25 | 2728245.3484 | 1255201.0148 | 2728249.6903 | 1255198.7846 | 2728255.2793 | 1255197.8492 | 2728261.8079 | 1255200.215 | 2728265.0744 | 1255207.3882
26 | 2728245.3484 | 1255201.0148 | 2728247.3513 | 1255205.7402 | 2728248.2845 | 1255207.9401 | 2728249.1538 | 1255209.9607
27 | 2728249.1538 | 1255209.9607 | 2728243.841 | 1255212.431
28 | 2728249.1538 | 1255209.9607 | 2728251.0797 | 1255214.4064 | 2728252.7539 | 1255218.2795 | 2728254.5004 | 1255222.2987 | 2728254.7381 | 1255227.3416
29 | 2728254.7381 | 1255227.3416 | 2728254.1857 | 1255231.2443 | 2728262.3855 | 1255232.4007 | 2728264.7318 | 1255233.4635 | 2728266.5807 | 1255235.194 | 2728269.1553 | 1255239.9985
30 | 2728269.1553 | 1255239.9985 | 2728265.2962 | 1255240.4932 | 2728245.5077 | 1255249.9841
31 | 2728215.8099 | 1255203.3106 | 2728221.7282 | 1255215.0381 | 2728223.9775 | 1255218.8346 | 2728230.4823 | 1255216.7291
32 | 2728230.4823 | 1255216.7291 | 2728237.4303 | 1255215.4117 | 2728243.841 | 1255212.431
33 | 2728215.8099 | 1255203.3106 | 2728244.0501 | 1255187.335
34 | 2728045.2086 | 1255199.1157 | 2728048.181 | 1255200.5368 | 2728050.5464 | 1255202.8122 | 2728052.0755 | 1255205.7257 | 2728052.6167 | 1255208.9625 | 2728052.0937 | 1255212.2096 | 2728056.0381 | 1255211.9502 | 2728058.9426 | 1255211.9797 | 2728063.0173 | 1255211.979
35 | 2728063.0173 | 1255211.979 | 2728063.2065 | 1255219.6232
36 | 2728063.0173 | 1255211.979 | 2728063.4852 | 1255206.0504 | 2728067.0987 | 1255206.3665
37 | 2728045.2086 | 1255199.1157 | 2728045.8874 | 1255195.2937 | 2728045.7389 | 1255190.9977 | 2728044.9437 | 1255183.4627 | 2728044.6852 | 1255181.4268
38 | 2728063.2065 | 1255219.6232 | 2728066.9202 | 1255226.9347
39 | 2728063.2065 | 1255219.6232 | 2728083.9239 | 1255221.3864
40 | 2728067.0987 | 1255206.3665 | 2728081.7488 | 1255207.6478
41 | 2728287.1171 | 1255161.1955 | 2728256.1002 | 1255180.5182 | 2728244.0501 | 1255187.335
42 | 2728040.1978 | 1255159.3831 | 2728042.5104 | 1255166.5394 | 2728043.8026 | 1255174.4745 | 2728044.6852 | 1255181.4268
43 | 2728314.6512 | 1255142.7862 | 2728292.5175 | 1255157.8312 | 2728287.1171 | 1255161.1955
44 | 2728191.7137 | 1255109.394 | 2728197.3871 | 1255139.7439
45 | 2728197.3871 | 1255139.7439 | 2728208.9728 | 1255137.3325
46 | 2728177.4843 | 1255116.6147 | 2728188.0815 | 1255111.6062 | 2728191.7137 | 1255109.394
47 | 2728197.6284 | 1255105.2739 | 2728191.7137 | 1255109.394
48 | 2728208.9728 | 1255137.3325 | 2728212.244 | 1255136.6516 | 2728227.8285 | 1255133.48
49 | 2728040.1978 | 1255159.3831 | 2728043.5991 | 1255156.3317 | 2728054.3077 | 1255151.748 | 2728068.7781 | 1255147.7248
50 | 2728390.6829 | 1255006.6524 | 2728390.277 | 1255006.2493
51 | 2728390.277 | 1255006.2493 | 2728379.2282 | 1254995.2761
52 | 2728363.4865 | 1254980.634 | 2728374.7751 | 1254990.8535 | 2728379.2282 | 1254995.2761
53 | 2728363.4865 | 1254980.634 | 2728361.74 | 1254979.0529
54 | 2728352.6203 | 1254970.7969 | 2728361.74 | 1254979.0529
55 | 2728352.6203 | 1254970.7969 | 2728347.7403 | 1254966.379 | 2728339.28 | 1254960.6643
56 | 2728336.9497 | 1254959.0902 | 2728336.5177 | 1254958.7984
57 | 2728336.9497 | 1254959.0902 | 2728339.28 | 1254960.6643
58 | 2728318.247 | 1254949.1357 | 2728325.2264 | 1254952.3008 | 2728336.4285 | 1254958.7382 | 2728336.5177 | 1254958.7984
59 | 2728316.0836 | 1254947.9878 | 2728318.247 | 1254949.1357
60 | 2728316.0836 | 1254947.9878 | 2728308.7455 | 1254971.0534
61 | 2728301.41 | 1254994.111 | 2728308.7455 | 1254971.0534
62 | 2728235.7237 | 1255058.4458 | 2728237.6216 | 1255055.829 | 2728241.1776 | 1255027.1067
63 | 2728235.7237 | 1255058.4458 | 2728230.5979 | 1255053.3191 | 2728225.8922 | 1255050.0476 | 2728220.4831 | 1255047.8953 | 2728185.0578 | 1255042.19
64 | 2728235.7237 | 1255058.4458 | 2728238.3176 | 1255061.3156 | 2728239.8964 | 1255064.7195 | 2728240.6589 | 1255068.1835
65 | 2728343.6222 | 1255086.308 | 2728279.6775 | 1255093.174
66 | 2728343.6222 | 1255086.308 | 2728340.1408 | 1255064.5947
67 | 2728329.0227 | 1255044.0951 | 2728333.2812 | 1255044.7023 | 2728337.6601 | 1255049.1233 | 2728340.1408 | 1255064.5947
68 | 2728197.6284 | 1255105.2739 | 2728195.5493 | 1255098.1448 | 2728195.6496 | 1255095.2555 | 2728196.9398 | 1255092.8257 | 2728199.9823 | 1255091.0121 | 2728227.2839 | 1255086.1099 | 2728230.9412 | 1255084.8324 | 2728234.6241 | 1255082.7214 | 2728237.027 | 1255080.8273 | 2728238.8787 | 1255078.254 | 2728240.0126 | 1255075.7207 | 2728240.5974 | 1255072.7641 | 2728240.6589 | 1255068.1835
69 | 2728240.6589 | 1255068.1835 | 2728252.2646 | 1255060.1722 | 2728266.1353 | 1255054.5453 | 2728268.1885 | 1255041.9677
70 | 2728313.5041 | 1255041.8823 | 2728329.0227 | 1255044.0951
71 | 2728314.6512 | 1255142.7862 | 2728334.5464 | 1255124.1451 | 2728338.1061 | 1255121.2268
72 | 2728268.1885 | 1255041.9677 | 2728269.0677 | 1255036.5817 | 2728284.4288 | 1255038.852
73 | 2728177.4843 | 1255116.6147 | 2728165.2878 | 1255125.4364 | 2728160.6597 | 1255127.617
74 | 2728177.4843 | 1255116.6147 | 2728172.5721 | 1255109.2907 | 2728169.4662 | 1255106.3653 | 2728165.6472 | 1255105.3596 | 2728149.0428 | 1255102.7312 | 2728145.9246 | 1255102.0324
75 | 2728314.6512 | 1255142.7862 | 2728306.2077 | 1255126.7667 | 2728301.3545 | 1255124.0369 | 2728296.0441 | 1255123.2545 | 2728295.054 | 1255123.339
76 | 2728185.0578 | 1255042.19 | 2728181.7991 | 1255042.4864 | 2728179.337 | 1255043.9788 | 2728177.6962 | 1255046.2231 | 2728176.3656 | 1255050.8651 | 2728173.3823 | 1255077.3897
77 | 2728155.228 | 1255130.1763 | 2728160.6597 | 1255127.617
78 | 2728145.9246 | 1255102.0324 | 2728143.989 | 1255101.5986 | 2728139.325 | 1255099.8851 | 2728133.5371 | 1255096.4123 | 2728128.1571 | 1255092.5703 | 2728127.8329 | 1255092.3381
79 | 2728295.054 | 1255123.339 | 2728265.0866 | 1255125.8974 | 2728263.4472 | 1255126.231
80 | 2728245.1211 | 1255129.9607 | 2728263.4472 | 1255126.231
81 | 2728245.1211 | 1255129.9607 | 2728227.8285 | 1255133.48
82 | 2728115.5778 | 1255138.0442 | 2728095.2423 | 1255141.989
83 | 2728115.5778 | 1255138.0442 | 2728135.3061 | 1255134.2172
84 | 2728087.1021 | 1255143.5681 | 2728095.2423 | 1255141.989
85 | 2728135.3061 | 1255134.2172 | 2728137.708 | 1255133.7513
86 | 2728087.1021 | 1255143.5681 | 2728075.9434 | 1255145.7327 | 2728072.678 | 1255146.6406
87 | 2728155.228 | 1255130.1763 | 2728154.5918 | 1255130.4761 | 2728137.708 | 1255133.7513
88 | 2728068.7781 | 1255147.7248 | 2728072.678 | 1255146.6406

## bus_geodata
| x | y | coords
0 | 2728463.6964 | 1255204.6504
1 | 2728565.3547 | 1255162.5411
2 | 2728514.2624 | 1255136.1196
3 | 2728412.3144 | 1255181.8379
4 | 2728399.041 | 1255149.866
5 | 2728431.8766 | 1255173.7092
6 | 2728503.5143 | 1255104.9808
7 | 2728490.3949 | 1255148.7373
8 | 2728414.5781 | 1255143.942
9 | 2728381.5892 | 1255107.8093
10 | 2728471.944 | 1255156.611
11 | 2728492.3225 | 1255110.5985
12 | 2728368.4185 | 1255096.3766
13 | 2728472.4205 | 1255031.0213
14 | 2728454.2312 | 1254995.8808
15 | 2728445.1135 | 1255112.0035
16 | 2728440.8844 | 1255082.7829
17 | 2728434.1423 | 1255066.7698
18 | 2728417.8262 | 1255041.2207
19 | 2728403.5916 | 1255057.7739
20 | 2728421.3562 | 1255037.1158
21 | 2728265.0744 | 1255207.3882
22 | 2728245.3484 | 1255201.0148
23 | 2728249.1538 | 1255209.9607
24 | 2728254.7381 | 1255227.3416
25 | 2728269.1553 | 1255239.9985
26 | 2728230.4823 | 1255216.7291
27 | 2728215.8099 | 1255203.3106
28 | 2728243.841 | 1255212.431
29 | 2728063.0173 | 1255211.979
30 | 2728045.2086 | 1255199.1157
31 | 2728063.2065 | 1255219.6232
32 | 2728067.0987 | 1255206.3665
33 | 2728244.0501 | 1255187.335
34 | 2728245.5077 | 1255249.9841
35 | 2728081.7488 | 1255207.6478
36 | 2728044.6852 | 1255181.4268
37 | 2728066.9202 | 1255226.9347
38 | 2728083.9239 | 1255221.3864
39 | 2728287.1171 | 1255161.1955
40 | 2728197.3871 | 1255139.7439
41 | 2728191.7137 | 1255109.394
42 | 2728208.9728 | 1255137.3325
43 | 2728040.1978 | 1255159.3831
44 | 2728390.277 | 1255006.2493
45 | 2728390.6829 | 1255006.6524
46 | 2728379.2282 | 1254995.2761
47 | 2728363.4865 | 1254980.634
48 | 2728440.373 | 1255013.2631
49 | 2728361.74 | 1254979.0529
50 | 2728352.6203 | 1254970.7969
51 | 2728336.9497 | 1254959.0902
52 | 2728336.5177 | 1254958.7984
53 | 2728339.28 | 1254960.6643
54 | 2728318.247 | 1254949.1357
55 | 2728316.0836 | 1254947.9878
56 | 2728308.7455 | 1254971.0534
57 | 2728301.41 | 1254994.111
58 | 2728241.1776 | 1255027.1067
59 | 2728235.7237 | 1255058.4458
60 | 2728616.2707 | 1254921.7648
61 | 2728279.6775 | 1255093.174
62 | 2728343.6222 | 1255086.308
63 | 2728340.1408 | 1255064.5947
64 | 2728197.6284 | 1255105.2739
65 | 2728240.6589 | 1255068.1835
66 | 2728329.0227 | 1255044.0951
67 | 2728338.1061 | 1255121.2268
68 | 2728268.1885 | 1255041.9677
69 | 2728177.4843 | 1255116.6147
70 | 2728313.5041 | 1255041.8823
71 | 2728314.6512 | 1255142.7862
72 | 2728185.0578 | 1255042.19
73 | 2728284.4288 | 1255038.852
74 | 2728160.6597 | 1255127.617
75 | 2728145.9246 | 1255102.0324
76 | 2728173.3823 | 1255077.3897
77 | 2728295.054 | 1255123.339
78 | 2728263.4472 | 1255126.231
79 | 2728245.1211 | 1255129.9607
80 | 2728227.8285 | 1255133.48
81 | 2728115.5778 | 1255138.0442
82 | 2728095.2423 | 1255141.989
83 | 2728135.3061 | 1255134.2172
84 | 2728087.1021 | 1255143.5681
85 | 2728137.708 | 1255133.7513
86 | 2728072.678 | 1255146.6406
87 | 2728155.228 | 1255130.1763
88 | 2728068.7781 | 1255147.7248
89 | 2728127.8329 | 1255092.3381
90 | 2728368.4185 | 1255096.3766

## line_std_types
| c_nf_per_km | r_ohm_per_km | x_ohm_per_km | max_i_ka | type | q_mm2 | alpha | voltage_rating
NAYY 4x50 SE | 210 | 0.642 | 0.083 | 0.142 | cs | 50 | 0.00403 | LV
NAYY 4x120 SE | 264 | 0.225 | 0.08 | 0.242 | cs | 120 | 0.00403 | LV
NAYY 4x150 SE | 261 | 0.208 | 0.08 | 0.27 | cs | 150 | 0.00403 | LV
NA2XS2Y 1x95 RM/25 12/20 kV | 216 | 0.313 | 0.132 | 0.252 | cs | 95 | 0.00403 | MV
NA2XS2Y 1x185 RM/25 12/20 kV | 273 | 0.161 | 0.117 | 0.362 | cs | 185 | 0.00403 | MV
NA2XS2Y 1x240 RM/25 12/20 kV | 304 | 0.122 | 0.112 | 0.421 | cs | 240 | 0.00403 | MV
NA2XS2Y 1x95 RM/25 6/10 kV | 315 | 0.313 | 0.123 | 0.249 | cs | 95 | 0.00403 | MV
NA2XS2Y 1x185 RM/25 6/10 kV | 406 | 0.161 | 0.11 | 0.358 | cs | 185 | 0.00403 | MV
NA2XS2Y 1x240 RM/25 6/10 kV | 456 | 0.122 | 0.105 | 0.416 | cs | 240 | 0.00403 | MV
NA2XS2Y 1x150 RM/25 12/20 kV | 250 | 0.206 | 0.116 | 0.319 | cs | 150 | 0.00403 | MV
NA2XS2Y 1x120 RM/25 12/20 kV | 230 | 0.253 | 0.119 | 0.283 | cs | 120 | 0.00403 | MV
NA2XS2Y 1x70 RM/25 12/20 kV | 190 | 0.443 | 0.132 | 0.22 | cs | 70 | 0.00403 | MV
NA2XS2Y 1x150 RM/25 6/10 kV | 360 | 0.206 | 0.11 | 0.315 | cs | 150 | 0.00403 | MV
NA2XS2Y 1x120 RM/25 6/10 kV | 340 | 0.253 | 0.113 | 0.28 | cs | 120 | 0.00403 | MV
NA2XS2Y 1x70 RM/25 6/10 kV | 280 | 0.443 | 0.123 | 0.217 | cs | 70 | 0.00403 | MV
N2XS(FL)2Y 1x120 RM/35 64/110 kV | 112 | 0.153 | 0.166 | 0.366 | cs | 120 | 0.00393 | HV
N2XS(FL)2Y 1x185 RM/35 64/110 kV | 125 | 0.099 | 0.156 | 0.457 | cs | 185 | 0.00393 | HV
N2XS(FL)2Y 1x240 RM/35 64/110 kV | 135 | 0.075 | 0.149 | 0.526 | cs | 240 | 0.00393 | HV
N2XS(FL)2Y 1x300 RM/35 64/110 kV | 144 | 0.06 | 0.144 | 0.588 | cs | 300 | 0.00393 | HV
15-AL1/3-ST1A 0.4 | 11 | 1.8769 | 0.35 | 0.105 | ol | 16 | 0.00403 | LV
24-AL1/4-ST1A 0.4 | 11.25 | 1.2012 | 0.335 | 0.14 | ol | 24 | 0.00403 | LV
48-AL1/8-ST1A 0.4 | 12.2 | 0.5939 | 0.3 | 0.21 | ol | 48 | 0.00403 | LV
94-AL1/15-ST1A 0.4 | 13.2 | 0.306 | 0.29 | 0.35 | ol | 94 | 0.00403 | LV
34-AL1/6-ST1A 10.0 | 9.7 | 0.8342 | 0.36 | 0.17 | ol | 34 | 0.00403 | MV
48-AL1/8-ST1A 10.0 | 10.1 | 0.5939 | 0.35 | 0.21 | ol | 48 | 0.00403 | MV
70-AL1/11-ST1A 10.0 | 10.4 | 0.4132 | 0.339 | 0.29 | ol | 70 | 0.00403 | MV
94-AL1/15-ST1A 10.0 | 10.75 | 0.306 | 0.33 | 0.35 | ol | 94 | 0.00403 | MV
122-AL1/20-ST1A 10.0 | 11.1 | 0.2376 | 0.323 | 0.41 | ol | 122 | 0.00403 | MV
149-AL1/24-ST1A 10.0 | 11.25 | 0.194 | 0.315 | 0.47 | ol | 149 | 0.00403 | MV
34-AL1/6-ST1A 20.0 | 9.15 | 0.8342 | 0.382 | 0.17 | ol | 34 | 0.00403 | MV
48-AL1/8-ST1A 20.0 | 9.5 | 0.5939 | 0.372 | 0.21 | ol | 48 | 0.00403 | MV
70-AL1/11-ST1A 20.0 | 9.7 | 0.4132 | 0.36 | 0.29 | ol | 70 | 0.00403 | MV
94-AL1/15-ST1A 20.0 | 10 | 0.306 | 0.35 | 0.35 | ol | 94 | 0.00403 | MV
122-AL1/20-ST1A 20.0 | 10.3 | 0.2376 | 0.344 | 0.41 | ol | 122 | 0.00403 | MV
149-AL1/24-ST1A 20.0 | 10.5 | 0.194 | 0.337 | 0.47 | ol | 149 | 0.00403 | MV
184-AL1/30-ST1A 20.0 | 10.75 | 0.1571 | 0.33 | 0.535 | ol | 184 | 0.00403 | MV
243-AL1/39-ST1A 20.0 | 11 | 0.1188 | 0.32 | 0.645 | ol | 243 | 0.00403 | MV
48-AL1/8-ST1A 110.0 | 8 | 0.5939 | 0.46 | 0.21 | ol | 48 | 0.00403 | HV
70-AL1/11-ST1A 110.0 | 8.4 | 0.4132 | 0.45 | 0.29 | ol | 70 | 0.00403 | HV
94-AL1/15-ST1A 110.0 | 8.65 | 0.306 | 0.44 | 0.35 | ol | 94 | 0.00403 | HV
122-AL1/20-ST1A 110.0 | 8.5 | 0.2376 | 0.43 | 0.41 | ol | 122 | 0.00403 | HV
149-AL1/24-ST1A 110.0 | 8.75 | 0.194 | 0.41 | 0.47 | ol | 149 | 0.00403 | HV
184-AL1/30-ST1A 110.0 | 8.8 | 0.1571 | 0.4 | 0.535 | ol | 184 | 0.00403 | HV
243-AL1/39-ST1A 110.0 | 9 | 0.1188 | 0.39 | 0.645 | ol | 243 | 0.00403 | HV
305-AL1/39-ST1A 110.0 | 9.2 | 0.0949 | 0.38 | 0.74 | ol | 305 | 0.00403 | HV
490-AL1/64-ST1A 110.0 | 9.75 | 0.059 | 0.37 | 0.96 | ol | 490 | 0.00403 | HV
679-AL1/86-ST1A 110.0 | 9.95 | 0.042 | 0.36 | 1.15 | ol | 679 | 0.00403 | HV
490-AL1/64-ST1A 220.0 | 10 | 0.059 | 0.285 | 0.96 | ol | 490 | 0.00403 | HV
679-AL1/86-ST1A 220.0 | 11.7 | 0.042 | 0.275 | 1.15 | ol | 679 | 0.00403 | HV
490-AL1/64-ST1A 380.0 | 11 | 0.059 | 0.253 | 0.96 | ol | 490 | 0.00403 | HV
679-AL1/86-ST1A 380.0 | 14.6 | 0.042 | 0.25 | 1.15 | ol | 679 | 0.00403 | HV

## trafo_std_types
| i0_percent | pfe_kw | vkr_percent | sn_mva | vn_lv_kv | vn_hv_kv | vk_percent | shift_degree | vector_group | tap_side | tap_neutral | tap_min | tap_max | tap_step_degree | tap_step_percent | tap_phase_shifter
160 MVA 380/110 kV | 0.06 | 60 | 0.25 | 160 | 110 | 380 | 12.2 | 0 | Yy0 | hv | 0 | -9 | 9 | 0 | 1.5 | FALSE
100 MVA 220/110 kV | 0.06 | 55 | 0.26 | 100 | 110 | 220 | 12 | 0 | Yy0 | hv | 0 | -9 | 9 | 0 | 1.5 | FALSE
63 MVA 110/20 kV | 0.04 | 22 | 0.32 | 63 | 20 | 110 | 18 | 150 | YNd5 | hv | 0 | -9 | 9 | 0 | 1.5 | FALSE
40 MVA 110/20 kV | 0.05 | 18 | 0.34 | 40 | 20 | 110 | 16.2 | 150 | YNd5 | hv | 0 | -9 | 9 | 0 | 1.5 | FALSE
25 MVA 110/20 kV | 0.07 | 14 | 0.41 | 25 | 20 | 110 | 12 | 150 | YNd5 | hv | 0 | -9 | 9 | 0 | 1.5 | FALSE
63 MVA 110/10 kV | 0.04 | 22 | 0.32 | 63 | 10 | 110 | 18 | 150 | YNd5 | hv | 0 | -9 | 9 | 0 | 1.5 | FALSE
40 MVA 110/10 kV | 0.05 | 18 | 0.34 | 40 | 10 | 110 | 16.2 | 150 | YNd5 | hv | 0 | -9 | 9 | 0 | 1.5 | FALSE
25 MVA 110/10 kV | 0.07 | 14 | 0.41 | 25 | 10 | 110 | 12 | 150 | YNd5 | hv | 0 | -9 | 9 | 0 | 1.5 | FALSE
0.25 MVA 20/0.4 kV | 0.32 | 0.8 | 1.44 | 0.25 | 0.4 | 20 | 6 | 150 | Yzn5 | hv | 0 | -2 | 2 | 0 | 2.5 | FALSE
0.4 MVA 20/0.4 kV | 0.3375 | 1.35 | 1.425 | 0.4 | 0.4 | 20 | 6 | 150 | Dyn5 | hv | 0 | -2 | 2 | 0 | 2.5 | FALSE
0.63 MVA 20/0.4 kV | 0.2619 | 1.65 | 1.206 | 0.63 | 0.4 | 20 | 6 | 150 | Dyn5 | hv | 0 | -2 | 2 | 0 | 2.5 | FALSE
0.25 MVA 10/0.4 kV | 0.24 | 0.6 | 1.2 | 0.25 | 0.4 | 10 | 4 | 150 | Dyn5 | hv | 0 | -2 | 2 | 0 | 2.5 | FALSE
0.4 MVA 10/0.4 kV | 0.2375 | 0.95 | 1.325 | 0.4 | 0.4 | 10 | 4 | 150 | Dyn5 | hv | 0 | -2 | 2 | 0 | 2.5 | FALSE
0.63 MVA 10/0.4 kV | 0.1873 | 1.18 | 1.0794 | 0.63 | 0.4 | 10 | 4 | 150 | Dyn5 | hv | 0 | -2 | 2 | 0 | 2.5 | FALSE

## trafo3w_std_types
| sn_hv_mva | sn_mv_mva | sn_lv_mva | vn_hv_kv | vn_mv_kv | vn_lv_kv | vk_hv_percent | vk_mv_percent | vk_lv_percent | vkr_hv_percent | vkr_mv_percent | vkr_lv_percent | pfe_kw | i0_percent | shift_mv_degree | shift_lv_degree | vector_group | tap_side | tap_neutral | tap_min | tap_max | tap_step_percent
63/25/38 MVA 110/20/10 kV | 63 | 25 | 38 | 110 | 20 | 10 | 10.4 | 10.4 | 10.4 | 0.28 | 0.32 | 0.35 | 35 | 0.89 | 0 | 0 | YN0yn0yn0 | hv | 0 | -10 | 10 | 1.2
63/25/38 MVA 110/10/10 kV | 63 | 25 | 38 | 110 | 10 | 10 | 10.4 | 10.4 | 10.4 | 0.28 | 0.32 | 0.35 | 35 | 0.89 | 0 | 0 | YN0yn0yn0 | hv | 0 | -10 | 10 | 1.2

## fuse_std_types
| fuse_type | i_rated_a | t_avg | t_min | t_total | x_avg | x_min | x_total
HV 100A | HV 100A | 100 | 0 | [10.0, 3.64, 0.854, 0.281, 0.1, 0.0531, 0.022, 0.01] | [10.0, 4.267, 1.21, 0.403, 0.1, 0.058, 0.022, 0.01] | 0 | [300.0, 350.0, 450.0, 550.0, 700.0, 850.0, 1200.0, 1752.0] | [600.0, 700.0, 900.0, 1150.0, 1665.0, 2000.0, 3000.0, 4313.0]
HV 10A | HV 10A | 10 | 0 | [10.0, 1675.0, 0.344, 0.156, 0.1, 0.0417, 0.0171, 0.01] | [10.0, 1.3, 0.3, 0.155, 0.1, 0.0555, 0.023, 0.01] | 0 | [30.0, 32.0, 35.0, 37.0, 39.0, 50.0, 70.0, 88.0] | [60.0, 70.0, 80.0, 87.0, 94.0, 110.0, 150.0, 216.0]
HV 125A | HV 125A | 125 | 0 | [10.0, 1.82, 0.344, 0.1, 0.0467, 0.0269, 0.01] | [10.0, 2.478, 0.426, 0.1, 0.0427, 0.0211, 0.01] | 0 | [375.0, 500.0, 700.0, 925.0, 1200.0, 1500.0, 2341.0] | [750.0, 1000.0, 1500.0, 2200.0, 3000.0, 4000.0, 5765.0]
HV 160A | HV 160A | 160 | 0 | [10.0, 4.15, 1.03, 0.198, 0.1, 0.051, 0.0172, 0.01] | [10.0, 2.3, 0.734, 0.274, 0.1, 0.046, 0.0177, 0.01] | 0 | [480.0, 550.0, 700.0, 1000.0, 1260.0, 1600.0, 2500.0, 3227.0] | [960.0, 1300.0, 1700.0, 2200.0, 2996.0, 4000.0, 6000.0, 7946.0]
HV 16A | HV 16A | 16 | 0 | [10.0, 0.352, 0.164, 0.1, 0.0649, 0.0342, 0.01] | [10.0, 2.34, 0.722, 0.181, 0.1, 0.055, 0.0296, 0.01] | 0 | [48.0, 60.0, 65.0, 71.0, 80.0, 100.0, 162.0] | [96.0, 110.0, 125.0, 150.0, 168.0, 200.0, 250.0, 398.0]
HV 200A | HV 200A | 200 | 0 | [10.0, 4.267, 1.21, 0.403, 0.1, 0.058, 0.022, 0.01] | [10.0, 3.73, 1.654, 0.328, 0.1, 0.0531, 0.019, 0.01] | 0 | [600.0, 700.0, 900.0, 1150.0, 1665.0, 2000.0, 3000.0, 4313.0] | [1200.0, 1500.0, 1800.0, 2700.0, 3960.0, 5000.0, 7500.0, 10620.0]
HV 20A | HV 20A | 20 | 0 | [10.0, 1.3, 0.3, 0.155, 0.1, 0.0555, 0.023, 0.01] | [10.0, 1.3, 0.161, 0.1, 0.0611, 0.0399, 0.0141, 0.01] | 0 | [60.0, 70.0, 80.0, 87.0, 94.0, 110.0, 150.0, 216.0] | [120.0, 150.0, 200.0, 223.0, 260.0, 300.0, 450.0, 532.0]
HV 25A | HV 25A | 25 | 0 | [10.0, 2.512, 0.833, 0.299, 0.1, 0.0372, 0.0223, 0.01] | [10.0, 3.125, 0.597, 0.198, 0.1, 0.0378, 0.022, 0.01] | 0 | [75.0, 82.0, 90.0, 100.0, 124.0, 170.0, 200.0, 289.0] | [150.0, 170.0, 210.0, 250.0, 294.0, 400.0, 500.0, 711.0]
HV 31.5A | HV 31.5A | 31.5 | 0 | [10.0, 2.34, 0.722, 0.181, 0.1, 0.055, 0.0296, 0.01] | [10.0, 2.84, 0.368, 0.164, 0.1, 0.0621, 0.0378, 0.0195, 0.01] | 0 | [95.0, 110.0, 125.0, 150.0, 165.0, 200.0, 250.0, 390.0] | [189.0, 220.0, 300.0, 350.0, 393.0, 450.0, 530.0, 700.0, 960.0]
HV 40A | HV 40A | 40 | 0 | [10.0, 1.3, 0.161, 0.1, 0.0611, 0.0399, 0.0141, 0.01] | [10.0, 2.05, 0.369, 0.198, 0.1, 0.051, 0.0298, 0.01] | 0 | [120.0, 150.0, 200.0, 223.0, 260.0, 300.0, 450.0, 532.0] | [240.0, 300.0, 400.0, 450.0, 530.0, 650.0, 800.0, 1311.0]
HV 50A | HV 50A | 50 | 0 | [10.0, 3.215, 0.597, 0.198, 0.1, 0.0378, 0.022, 0.01] | [10.0, 3.64, 0.854, 0.281, 0.1, 0.0531, 0.022, 0.01] | 0 | [150.0, 170.0, 210.0, 250.0, 294.0, 400.0, 500.0, 711.0] | [300.0, 350.0, 450.0, 550.0, 700.0, 850.0, 1200.0, 1752.0]
HV 6.3A | HV 6.3A | 6.3 | 0 | [10.0, 1.39, 0.344, 0.168, 0.1, 0.056, 0.0263, 0.01] | [10.0, 1.711, 0.516, 0.198, 0.1, 0.0634, 0.0303, 0.01] | 0 | [19.0, 19.5, 20.4, 20.8, 22.0, 25.0, 32.0, 48.0] | [38.0, 40.0, 43.0, 48.0, 53.0, 60.0, 75.0, 118.0]
HV 63A | HV 63A | 63 | 0 | [10.0, 2.84, 0.368, 0.164, 0.1, 0.0621, 0.0378, 0.0195, 0.01] | [10.0, 1.82, 0.344, 0.1, 0.0467, 0.0269, 0.01] | 0 | [189.0, 220.0, 300.0, 350.0, 393.0, 450.0, 530.0, 700.0, 961.0] | [378.0, 500.0, 700.0, 934.0, 1200.0, 1500.0, 2366.0]
HV 80A | HV 80A | 80 | 0 | [10.0, 2.05, 0.369, 0.198, 0.1, 0.051, 0.0298, 0.01] | [10.0, 4.15, 1.03, 0.198, 0.1, 0.051, 0.0172, 0.01] | 0 | [240.0, 300.0, 400.0, 450.0, 530.0, 650.0, 800.0, 1311.0] | [480.0, 550.0, 700.0, 1000.0, 1260.0, 1600.0, 2500.0, 3227.0]
Siemens NH-1-100 | Siemens NH-1-100 | 100 | [5400.0, 2000.0, 400.0, 20.0, 1.0, 0.2, 0.012, 0.004] | 0 | 0 | [150.0, 190.0, 250.0, 430.0, 900.0, 1250.0, 2700.0, 3600.0] | 0 | 0
Siemens NH-1-125 | Siemens NH-1-125 | 125 | [4800.0, 120.0, 7.0, 0.1, 0.004] | 0 | 0 | [180.0, 400.0, 740.0, 2000.0, 4250.0] | 0 | 0
Siemens NH-1-16 | Siemens NH-1-16 | 16 | [4000.0, 400.0, 2.0, 0.1, 0.04, 0.01] | 0 | 0 | [26.0, 35.0, 75.0, 150.0, 200.0, 300.0] | 0 | 0
Siemens NH-1-160 | Siemens NH-1-160 | 160 | [4800.0, 120.0, 7.0, 0.1, 0.004] | 0 | 0 | [210.0, 500.0, 900.0, 2300.0, 5000.0] | 0 | 0
Siemens NH-1-25 | Siemens NH-1-25 | 25 | [4000.0, 1000.0, 10.0, 0.2, 0.02, 0.01] | 0 | 0 | [40.0, 50.0, 100.0, 210.0, 400.0, 500.0] | 0 | 0
Siemens NH-1-50 | Siemens NH-1-50 | 50 | [4000.0, 40.0, 4.0, 1.0, 0.02, 0.01] | 0 | 0 | [86.0, 200.0, 300.0, 400.0, 1000.0, 1280.0] | 0 | 0
Siemens NH-1-63 | Siemens NH-1-63 | 63 | [4000.0, 100.0, 10.0, 2.0, 0.04, 0.01] | 0 | 0 | [100.0, 200.0, 300.0, 400.0, 1000.0, 1500.0] | 0 | 0
Siemens NH-1-80 | Siemens NH-1-80 | 80 | [4800.0, 120.0, 7.0, 0.1, 0.01] | 0 | 0 | [150.58, 250.0, 450.0, 1150.0, 2470.0] | 0 | 0
Siemens NH-2-1000 | Siemens NH-2-1000 | 1000 | [4800.0, 120.0, 7.0, 0.1, 0.004] | 0 | 0 | [1900.0, 3500.0, 8400.0, 24000.0, 52000.0] | 0 | 0
Siemens NH-2-200 | Siemens NH-2-200 | 200 | [4800.0, 120.0, 7.0, 0.1, 0.004] | 0 | 0 | [280.0, 650.0, 1200.0, 3000.0, 7000.0] | 0 | 0
Siemens NH-2-224 | Siemens NH-2-224 | 224 | [4800.0, 120.0, 7.0, 0.2, 0.04, 0.004] | 0 | 0 | [400.0, 750.0, 1453.0, 3025.0, 4315.0, 7600.0] | 0 | 0
Siemens NH-2-250 | Siemens NH-2-250 | 250 | [4800.0, 120.0, 7.0, 0.1, 0.004] | 0 | 0 | [450.0, 800.0, 1650.0, 4000.0, 8500.0] | 0 | 0
Siemens NH-2-315 | Siemens NH-2-315 | 315 | [4800.0, 120.0, 7.0, 0.1, 0.004] | 0 | 0 | [550.0, 920.0, 1900.0, 5000.0, 11000.0] | 0 | 0
Siemens NH-2-355 | Siemens NH-2-355 | 355 | [4800.0, 120.0, 6.0, 0.1, 0.004] | 0 | 0 | [650.0, 1116.27, 2350.0, 5840.0, 12790.0] | 0 | 0
Siemens NH-2-400 | Siemens NH-2-400 | 400 | [4800.0, 120.0, 7.0, 0.1, 0.004] | 0 | 0 | [720.0, 1350.0, 2800.0, 6500.0, 15000.0] | 0 | 0
Siemens NH-2-425 | Siemens NH-2-425 | 425 | [4800.0, 120.0, 7.0, 0.1, 0.004] | 0 | 0 | [850.0, 1500.0, 3050.0, 7500.0, 16500.0] | 0 | 0
Siemens NH-2-630 | Siemens NH-2-630 | 630 | [4800.0, 120.0, 7.0, 0.1, 0.004] | 0 | 0 | [1200.0, 2000.0, 4800.0, 12000.0, 26000.0] | 0 | 0

## dtypes
| element | column | dtype
0 | bus | name | object
1 | bus | vn_kv | float64
2 | bus | type | object
3 | bus | zone | object
4 | bus | in_service | bool
5 | load | name | object
6 | load | bus | uint32
7 | load | p_mw | float64
8 | load | q_mvar | float64
9 | load | const_z_percent | float64
10 | load | const_i_percent | float64
11 | load | sn_mva | float64
12 | load | scaling | float64
13 | load | in_service | bool
14 | load | type | object
15 | ext_grid | name | object
16 | ext_grid | bus | uint32
17 | ext_grid | vm_pu | float64
18 | ext_grid | va_degree | float64
19 | ext_grid | slack_weight | float64
20 | ext_grid | in_service | bool
21 | line | name | object
22 | line | std_type | object
23 | line | from_bus | uint32
24 | line | to_bus | uint32
25 | line | length_km | float64
26 | line | r_ohm_per_km | float64
27 | line | x_ohm_per_km | float64
28 | line | c_nf_per_km | float64
29 | line | g_us_per_km | float64
30 | line | max_i_ka | float64
31 | line | df | float64
32 | line | parallel | uint32
33 | line | type | object
34 | line | in_service | bool
35 | trafo | name | object
36 | trafo | std_type | object
37 | trafo | hv_bus | uint32
38 | trafo | lv_bus | uint32
39 | trafo | sn_mva | float64
40 | trafo | vn_hv_kv | float64
41 | trafo | vn_lv_kv | float64
42 | trafo | vk_percent | float64
43 | trafo | vkr_percent | float64
44 | trafo | pfe_kw | float64
45 | trafo | i0_percent | float64
46 | trafo | shift_degree | float64
47 | trafo | tap_side | object
48 | trafo | tap_neutral | int32
49 | trafo | tap_min | int32
50 | trafo | tap_max | int32
51 | trafo | tap_step_percent | float64
52 | trafo | tap_step_degree | float64
53 | trafo | tap_pos | int32
54 | trafo | tap_phase_shifter | bool
55 | trafo | parallel | uint32
56 | trafo | df | float64
57 | trafo | in_service | bool
58 | line_geodata | coords | object
59 | bus_geodata | x | float64
60 | bus_geodata | y | float64
61 | bus_geodata | coords | object

## parameters
| version | format_version | converged | OPF_converged | name | f_hz | sn_mva
0 | 2.14.6 | 2.14.0 | FALSE | FALSE |  | 50 | 1