## bus
| name | vn_kv | type | zone | in_service
0 | bus_LV_3408-16_0_4_node_0 | 0.4 | n |  | TRUE
1 | bus_LV_3408-16_0_4_node_1 | 0.4 | n |  | TRUE
2 | bus_LV_3408-16_0_4_node_2 | 0.4 | n |  | TRUE
3 | bus_LV_3408-16_0_4_node_63 | 0.4 | n |  | TRUE
4 | bus_LV_3408-16_0_4_node_44 | 0.4 | n |  | TRUE
5 | bus_LV_3408-16_0_4_node_61 | 0.4 | n |  | TRUE
6 | bus_LV_3408-16_0_4_node_3 | 0.4 | n |  | TRUE
7 | bus_LV_3408-16_0_4_node_4 | 0.4 | n |  | TRUE
8 | bus_LV_3408-16_0_4_node_5 | 0.4 | n |  | TRUE
9 | bus_LV_3408-16_0_4_node_6 | 0.4 | n |  | TRUE
10 | bus_LV_3408-16_0_4_node_7 | 0.4 | n |  | TRUE
11 | bus_LV_3408-16_0_4_node_8 | 0.4 | n |  | TRUE
12 | bus_LV_3408-16_0_4_node_34 | 0.4 | n |  | TRUE
13 | bus_LV_3408-16_0_4_node_33 | 0.4 | n |  | TRUE
14 | bus_LV_3408-16_0_4_node_47 | 0.4 | n |  | TRUE
15 | bus_LV_3408-16_0_4_node_39 | 0.4 | n |  | TRUE
16 | bus_LV_3408-16_0_4_node_38 | 0.4 | n |  | TRUE
17 | bus_LV_3408-16_0_4_node_32 | 0.4 | n |  | TRUE
18 | bus_LV_3408-16_0_4_node_45 | 0.4 | n |  | TRUE
19 | bus_LV_3408-16_0_4_node_9 | 0.4 | n |  | TRUE
20 | bus_LV_3408-16_0_4_node_10 | 0.4 | n |  | TRUE
21 | bus_LV_3408-16_0_4_node_11 | 0.4 | n |  | TRUE
22 | bus_LV_3408-16_0_4_node_13 | 0.4 | n |  | TRUE
23 | bus_LV_3408-16_0_4_node_84 | 0.4 | n |  | TRUE
24 | bus_LV_3408-16_0_4_node_87 | 0.4 | n |  | TRUE
25 | bus_LV_3408-16_0_4_node_35 | 0.4 | n |  | TRUE
26 | bus_LV_3408-16_0_4_node_85 | 0.4 | n |  | TRUE
27 | bus_LV_3408-16_0_4_node_86 | 0.4 | n |  | TRUE
28 | bus_LV_3408-16_0_4_node_83 | 0.4 | n |  | TRUE
29 | bus_LV_3408-16_0_4_node_90 | 0.4 | n |  | TRUE
30 | bus_LV_3408-16_0_4_node_88 | 0.4 | n |  | TRUE
31 | bus_LV_3408-16_0_4_node_89 | 0.4 | n |  | TRUE
32 | bus_LV_3408-16_0_4_node_91 | 0.4 | n |  | TRUE
33 | bus_LV_3408-16_0_4_node_14 | 0.4 | n |  | TRUE
34 | bus_LV_3408-16_0_4_node_15 | 0.4 | n |  | TRUE
35 | bus_LV_3408-16_0_4_node_16 | 0.4 | n |  | TRUE
36 | bus_LV_3408-16_0_4_node_17 | 0.4 | n |  | TRUE
37 | bus_LV_3408-16_0_4_node_18 | 0.4 | n |  | TRUE
38 | bus_LV_3408-16_0_4_node_19 | 0.4 | n |  | TRUE
39 | bus_LV_3408-16_0_4_node_20 | 0.4 | n |  | TRUE
40 | bus_LV_3408-16_0_4_node_29 | 0.4 | n |  | TRUE
41 | bus_LV_3408-16_0_4_node_21 | 0.4 | n |  | TRUE
42 | bus_LV_3408-16_0_4_node_28 | 0.4 | n |  | TRUE
43 | bus_LV_3408-16_0_4_node_22 | 0.4 | n |  | TRUE
44 | bus_LV_3408-16_0_4_node_31 | 0.4 | n |  | TRUE
45 | bus_LV_3408-16_0_4_node_23 | 0.4 | n |  | TRUE
46 | bus_LV_3408-16_0_4_node_24 | 0.4 | n |  | TRUE
47 | bus_LV_3408-16_0_4_node_26 | 0.4 | n |  | TRUE
48 | bus_LV_3408-16_0_4_node_30 | 0.4 | n |  | TRUE
49 | bus_LV_3408-16_0_4_node_51 | 0.4 | n |  | TRUE
50 | bus_LV_3408-16_0_4_node_49 | 0.4 | n |  | TRUE
51 | bus_LV_3408-16_0_4_node_36 | 0.4 | n |  | TRUE
52 | bus_LV_3408-16_0_4_node_93 | 0.4 | n |  | TRUE
53 | bus_LV_3408-16_0_4_node_92 | 0.4 | n |  | TRUE
54 | bus_LV_3408-16_0_4_node_42 | 0.4 | n |  | TRUE
55 | bus_LV_3408-16_0_4_node_40 | 0.4 | n |  | TRUE
56 | bus_LV_3408-16_0_4_node_41 | 0.4 | n |  | TRUE
57 | bus_LV_3408-16_0_4_node_43 | 0.4 | n |  | TRUE
58 | bus_LV_3408-16_0_4_node_53 | 0.4 | n |  | TRUE
59 | bus_LV_3408-16_0_4_node_54 | 0.4 | n |  | TRUE
60 | bus_LV_3408-16_0_4_node_56 | 0.4 | n |  | TRUE
61 | bus_LV_3408-16_0_4_node_96 | 0.4 | n |  | TRUE
62 | bus_LV_3408-16_0_4_node_46 | 0.4 | n |  | TRUE
63 | bus_LV_3408-16_0_4_node_48 | 0.4 | n |  | TRUE
64 | bus_LV_3408-16_0_4_node_52 | 0.4 | n |  | TRUE
65 | bus_LV_3408-16_0_4_node_50 | 0.4 | n |  | TRUE
66 | bus_LV_3408-16_0_4_node_58 | 0.4 | n |  | TRUE
67 | bus_LV_3408-16_0_4_node_55 | 0.4 | n |  | TRUE
68 | bus_LV_3408-16_0_4_node_97 | 0.4 | n |  | TRUE
69 | bus_LV_3408-16_0_4_node_57 | 0.4 | n |  | TRUE
70 | bus_LV_3408-16_0_4_node_59 | 0.4 | n |  | TRUE
71 | bus_LV_3408-16_0_4_node_60 | 0.4 | n |  | TRUE
72 | bus_LV_3408-16_0_4_node_76 | 0.4 | n |  | TRUE
73 | bus_LV_3408-16_0_4_node_66 | 0.4 | n |  | TRUE
74 | bus_LV_3408-16_0_4_node_94 | 0.4 | n |  | TRUE
75 | bus_LV_3408-16_0_4_node_77 | 0.4 | n |  | TRUE
76 | bus_LV_3408-16_0_4_node_67 | 0.4 | n |  | TRUE
77 | bus_LV_3408-16_0_4_node_95 | 0.4 | n |  | TRUE
78 | bus_LV_3408-16_0_4_node_62 | 0.4 | n |  | TRUE
79 | bus_LV_3408-16_0_4_node_64 | 0.4 | n |  | TRUE
80 | bus_LV_3408-16_0_4_node_70 | 0.4 | n |  | TRUE
81 | bus_LV_3408-16_0_4_node_71 | 0.4 | n |  | TRUE
82 | bus_LV_3408-16_0_4_node_82 | 0.4 | n |  | TRUE
83 | bus_LV_3408-16_0_4_node_81 | 0.4 | n |  | TRUE
84 | bus_LV_3408-16_0_4_node_72 | 0.4 | n |  | TRUE
85 | bus_LV_3408-16_0_4_node_73 | 0.4 | n |  | TRUE
86 | bus_LV_3408-16_0_4_node_75 | 0.4 | n |  | TRUE
87 | bus_LV_3408-16_0_4_node_78 | 0.4 | n |  | TRUE
88 | bus_LV_3408-16_0_4_node_80 | 0.4 | n |  | TRUE
89 | bus_LV_3408-16_0_4_node_79 | 0.4 | n |  | TRUE
90 | bus_MV_587_0_node_119 | 20 | n |  | TRUE

## load
| name | bus | p_mw | q_mvar | const_z_percent | const_i_percent | sn_mva | scaling | in_service | type
0 | LV_3408-16_0_4_load_0 | 0 | 0.0034262 | 0.00085867 | 0 | 0 |  | 1 | TRUE | wye
1 | LV_3408-16_0_4_load_1 | 1 | 0.0014553 | 0.00036473 | 0 | 0 |  | 1 | TRUE | wye
2 | LV_3408-16_0_4_load_2 | 2 | 0.0014706 | 0.00036857 | 0 | 0 |  | 1 | TRUE | wye
3 | LV_3408-16_0_4_load_61 | 5 | 0.0079986 | 0.0020046 | 0 | 0 |  | 1 | TRUE | wye
4 | LV_3408-16_0_4_load_3 | 6 | 0.0016518 | 0.00041399 | 0 | 0 |  | 1 | TRUE | wye
5 | LV_3408-16_0_4_load_4 | 7 | 0.0023728 | 0.00059468 | 0 | 0 |  | 1 | TRUE | wye
6 | LV_3408-16_0_4_load_7 | 10 | 0.0019788 | 0.00049593 | 0 | 0 |  | 1 | TRUE | wye
7 | LV_3408-16_0_4_load_8 | 11 | 0.0019131 | 0.00047948 | 0 | 0 |  | 1 | TRUE | wye
8 | LV_3408-16_0_4_load_34 | 12 | 0.0044318 | 0.0011107 | 0 | 0 |  | 1 | TRUE | wye
9 | LV_3408-16_0_4_load_33 | 13 | 0.0051018 | 0.0012786 | 0 | 0 |  | 1 | TRUE | wye
10 | LV_3408-16_0_4_load_47 | 14 | 0.0016104 | 0.0004036 | 0 | 0 |  | 1 | TRUE | wye
11 | LV_3408-16_0_4_load_38 | 16 | 0.0033395 | 0.00083696 | 0 | 0 |  | 1 | TRUE | wye
12 | LV_3408-16_0_4_load_45 | 18 | 0.0018892 | 0.00047347 | 0 | 0 |  | 1 | TRUE | wye
13 | LV_3408-16_0_4_load_9 | 19 | 0.0049134 | 0.0012314 | 0 | 0 |  | 1 | TRUE | wye
14 | LV_3408-16_0_4_load_10 | 20 | 0.0039499 | 0.00098993 | 0 | 0 |  | 1 | TRUE | wye
15 | LV_3408-16_0_4_load_11 | 21 | 0.0030063 | 0.00075345 | 0 | 0 |  | 1 | TRUE | wye
16 | LV_3408-16_0_4_load_35 | 25 | 0.0019605 | 0.00049136 | 0 | 0 |  | 1 | TRUE | wye
17 | LV_3408-16_0_4_load_85 | 26 | 0.011781 | 0.0029525 | 0 | 0 |  | 1 | TRUE | wye
18 | LV_3408-16_0_4_load_83 | 28 | 0.012307 | 0.0030844 | 0 | 0 |  | 1 | TRUE | wye
19 | LV_3408-16_0_4_load_90 | 29 | 0.0015968 | 0.00040019 | 0 | 0 |  | 1 | TRUE | wye
20 | LV_3408-16_0_4_load_88 | 30 | 0.0028499 | 0.00071426 | 0 | 0 |  | 1 | TRUE | wye
21 | LV_3408-16_0_4_load_89 | 31 | 0.00086676 | 0.00021723 | 0 | 0 |  | 1 | TRUE | wye
22 | LV_3408-16_0_4_load_91 | 32 | 0.00292 | 0.00073183 | 0 | 0 |  | 1 | TRUE | wye
23 | LV_3408-16_0_4_load_14 | 33 | 0.0076838 | 0.0019258 | 0 | 0 |  | 1 | TRUE | wye
24 | LV_3408-16_0_4_load_17 | 36 | 0.0033198 | 0.00083203 | 0 | 0 |  | 1 | TRUE | wye
25 | LV_3408-16_0_4_load_18 | 37 | 0.0031622 | 0.00079252 | 0 | 0 |  | 1 | TRUE | wye
26 | LV_3408-16_0_4_load_19 | 38 | 0.0041011 | 0.0010278 | 0 | 0 |  | 1 | TRUE | wye
27 | LV_3408-16_0_4_load_20 | 39 | 0.0074046 | 0.0018558 | 0 | 0 |  | 1 | TRUE | wye
28 | LV_3408-16_0_4_load_29 | 40 | 0.0038514 | 0.00096525 | 0 | 0 |  | 1 | TRUE | wye
29 | LV_3408-16_0_4_load_21 | 41 | 0.0076742 | 0.0019233 | 0 | 0 |  | 1 | TRUE | wye
30 | LV_3408-16_0_4_load_28 | 42 | 0.0045332 | 0.0011361 | 0 | 0 |  | 1 | TRUE | wye
31 | LV_3408-16_0_4_load_22 | 43 | 0.0042094 | 0.001055 | 0 | 0 |  | 1 | TRUE | wye
32 | LV_3408-16_0_4_load_31 | 44 | 0.0069012 | 0.0017296 | 0 | 0 |  | 1 | TRUE | wye
33 | LV_3408-16_0_4_load_23 | 45 | 0.0061301 | 0.0015364 | 0 | 0 |  | 1 | TRUE | wye
34 | LV_3408-16_0_4_load_24 | 46 | 0.0043805 | 0.0010979 | 0 | 0 |  | 1 | TRUE | wye
35 | LV_3408-16_0_4_load_26 | 47 | 0.0032085 | 0.00080413 | 0 | 0 |  | 1 | TRUE | wye
36 | LV_3408-16_0_4_load_30 | 48 | 0.0044915 | 0.0011257 | 0 | 0 |  | 1 | TRUE | wye
37 | LV_3408-16_0_4_load_51 | 49 | 0.0060828 | 0.0015245 | 0 | 0 |  | 1 | TRUE | wye
38 | LV_3408-16_0_4_load_49 | 50 | 0.0026466 | 0.00066331 | 0 | 0 |  | 1 | TRUE | wye
39 | LV_3408-16_0_4_load_36 | 51 | 0.0020801 | 0.00052132 | 0 | 0 |  | 1 | TRUE | wye
40 | LV_3408-16_0_4_load_93 | 52 | 0.0010823 | 0.00027125 | 0 | 0 |  | 1 | TRUE | wye
41 | LV_3408-16_0_4_load_92 | 53 | 0.0011802 | 0.00029579 | 0 | 0 |  | 1 | TRUE | wye
42 | LV_3408-16_0_4_load_42 | 54 | 0.052323 | 0.013113 | 0 | 0 |  | 1 | TRUE | wye
43 | LV_3408-16_0_4_load_40 | 55 | 0.051962 | 0.013023 | 0 | 0 |  | 1 | TRUE | wye
44 | LV_3408-16_0_4_load_41 | 56 | 0.04879 | 0.012228 | 0 | 0 |  | 1 | TRUE | wye
45 | LV_3408-16_0_4_load_53 | 58 | 0.0057143 | 0.0014321 | 0 | 0 |  | 1 | TRUE | wye
46 | LV_3408-16_0_4_load_54 | 59 | 0.0014937 | 0.00037435 | 0 | 0 |  | 1 | TRUE | wye
47 | LV_3408-16_0_4_load_96 | 61 | 0.0014937 | 0.00037435 | 0 | 0 |  | 1 | TRUE | wye
48 | LV_3408-16_0_4_load_46 | 62 | 0.0017284 | 0.00043317 | 0 | 0 |  | 1 | TRUE | wye
49 | LV_3408-16_0_4_load_48 | 63 | 0.0034145 | 0.00085575 | 0 | 0 |  | 1 | TRUE | wye
50 | LV_3408-16_0_4_load_52 | 64 | 0.0044529 | 0.001116 | 0 | 0 |  | 1 | TRUE | wye
51 | LV_3408-16_0_4_load_50 | 65 | 0.0019954 | 0.00050008 | 0 | 0 |  | 1 | TRUE | wye
52 | LV_3408-16_0_4_load_58 | 66 | 0.0019457 | 0.00048764 | 0 | 0 |  | 1 | TRUE | wye
53 | LV_3408-16_0_4_load_55 | 67 | 0.0035354 | 0.00088605 | 0 | 0 |  | 1 | TRUE | wye
54 | LV_3408-16_0_4_load_97 | 68 | 0.0014471 | 0.00036267 | 0 | 0 |  | 1 | TRUE | wye
55 | LV_3408-16_0_4_load_59 | 70 | 0.0041254 | 0.0010339 | 0 | 0 |  | 1 | TRUE | wye
56 | LV_3408-16_0_4_load_60 | 71 | 0.0016035 | 0.00040186 | 0 | 0 |  | 1 | TRUE | wye
57 | LV_3408-16_0_4_load_76 | 72 | 0.0015084 | 0.00037803 | 0 | 0 |  | 1 | TRUE | wye
58 | LV_3408-16_0_4_load_94 | 74 | 0.0013757 | 0.00034479 | 0 | 0 |  | 1 | TRUE | wye
59 | LV_3408-16_0_4_load_77 | 75 | 0.0014947 | 0.0003746 | 0 | 0 |  | 1 | TRUE | wye
60 | LV_3408-16_0_4_load_67 | 76 | 0.0036371 | 0.00091155 | 0 | 0 |  | 1 | TRUE | wye
61 | LV_3408-16_0_4_load_95 | 77 | 0.0015398 | 0.00038592 | 0 | 0 |  | 1 | TRUE | wye
62 | LV_3408-16_0_4_load_62 | 78 | 0.0017242 | 0.00043214 | 0 | 0 |  | 1 | TRUE | wye
63 | LV_3408-16_0_4_load_64 | 79 | 0.0018904 | 0.00047378 | 0 | 0 |  | 1 | TRUE | wye
64 | LV_3408-16_0_4_load_70 | 80 | 0.0015933 | 0.00039932 | 0 | 0 |  | 1 | TRUE | wye
65 | LV_3408-16_0_4_load_71 | 81 | 0.0029661 | 0.00074336 | 0 | 0 |  | 1 | TRUE | wye
66 | LV_3408-16_0_4_load_82 | 82 | 0.0014604 | 0.000366 | 0 | 0 |  | 1 | TRUE | wye
67 | LV_3408-16_0_4_load_81 | 83 | 0.0014485 | 0.00036303 | 0 | 0 |  | 1 | TRUE | wye
68 | LV_3408-16_0_4_load_72 | 84 | 0.001771 | 0.00044387 | 0 | 0 |  | 1 | TRUE | wye
69 | LV_3408-16_0_4_load_73 | 85 | 0.0014472 | 0.00036271 | 0 | 0 |  | 1 | TRUE | wye
70 | LV_3408-16_0_4_load_75 | 86 | 0.0014487 | 0.00036307 | 0 | 0 |  | 1 | TRUE | wye
71 | LV_3408-16_0_4_load_78 | 87 | 0.0014147 | 0.00035456 | 0 | 0 |  | 1 | TRUE | wye
72 | LV_3408-16_0_4_load_80 | 88 | 0.0015274 | 0.00038281 | 0 | 0 |  | 1 | TRUE | wye
73 | LV_3408-16_0_4_load_79 | 89 | 0.0015274 | 0.00038281 | 0 | 0 |  | 1 | TRUE | wye

## ext_grid
| name | bus | vm_pu | va_degree | slack_weight | in_service
0 |  | 8 | 1 | 0 | 1 | TRUE

## line
| name | std_type | from_bus | to_bus | length_km | r_ohm_per_km | x_ohm_per_km | c_nf_per_km | g_us_per_km | max_i_ka | df | parallel | type | in_service
0 | LV_3408-16_0_4_line_0 |  | 0 | 1 | 0.019805 | 0.125 | 0.08 | 261 | 0 | 0.364 | 1 | 1 | cs | TRUE
1 | LV_3408-16_0_4_line_1 |  | 1 | 2 | 3.6201e-05 | 0.125 | 0.08 | 261 | 0 | 0.364 | 1 | 1 | cs | TRUE
2 | LV_3408-16_0_4_line_2 |  | 2 | 3 | 0.011453 | 0.125 | 0.08 | 261 | 0 | 0.364 | 1 | 1 | cs | TRUE
3 | LV_3408-16_0_4_line_3 |  | 3 | 4 | 0.024547 | 0.125 | 0.08 | 261 | 0 | 0.364 | 1 | 1 | cs | TRUE
4 | LV_3408-16_0_4_line_4 |  | 3 | 5 | 0.017358 | 0.125 | 0.08 | 261 | 0 | 0.364 | 1 | 1 | cs | TRUE
5 | LV_3408-16_0_4_line_5 |  | 4 | 54 | 0.014937 | 0.125 | 0.08 | 261 | 0 | 0.364 | 1 | 2 | cs | TRUE
6 | LV_3408-16_0_4_line_6 |  | 4 | 15 | 0.023616 | 0.125 | 0.08 | 261 | 0 | 0.364 | 1 | 2 | cs | TRUE
7 | LV_3408-16_0_4_line_7 |  | 5 | 78 | 0.012203 | 0.125 | 0.08 | 261 | 0 | 0.364 | 1 | 1 | cs | TRUE
8 | LV_3408-16_0_4_line_8 |  | 6 | 7 | 0.036292 | 0.125 | 0.08 | 261 | 0 | 0.364 | 1 | 1 | cs | TRUE
9 | LV_3408-16_0_4_line_9 |  | 6 | 8 | 0.011542 | 0.125 | 0.08 | 261 | 0 | 0.364 | 1 | 1 | cs | TRUE
10 | LV_3408-16_0_4_line_10 |  | 7 | 9 | 0.0082903 | 0.125 | 0.08 | 261 | 0 | 0.364 | 1 | 1 | cs | TRUE
11 | LV_3408-16_0_4_line_11 |  | 8 | 10 | 0.0027779 | 0.125 | 0.08 | 261 | 0 | 0.364 | 1 | 1 | cs | TRUE
12 | LV_3408-16_0_4_line_12 |  | 8 | 11 | 0.043356 | 0.125 | 0.08 | 261 | 0 | 0.364 | 1 | 2 | cs | TRUE
13 | LV_3408-16_0_4_line_13 |  | 9 | 12 | 0.016661 | 0.125 | 0.08 | 261 | 0 | 0.364 | 1 | 1 | cs | TRUE
14 | LV_3408-16_0_4_line_14 |  | 9 | 13 | 0.017975 | 0.125 | 0.08 | 261 | 0 | 0.364 | 1 | 1 | cs | TRUE
15 | LV_3408-16_0_4_line_15 |  | 10 | 14 | 0.010741 | 0.125 | 0.08 | 261 | 0 | 0.364 | 1 | 1 | cs | TRUE
16 | LV_3408-16_0_4_line_16 |  | 11 | 15 | 0.018918 | 0.125 | 0.08 | 261 | 0 | 0.364 | 1 | 2 | cs | TRUE
17 | LV_3408-16_0_4_line_17 |  | 12 | 16 | 0.017221 | 0.125 | 0.08 | 261 | 0 | 0.364 | 1 | 1 | cs | TRUE
18 | LV_3408-16_0_4_line_18 |  | 13 | 17 | 0.025538 | 0.125 | 0.08 | 261 | 0 | 0.364 | 1 | 1 | cs | TRUE
19 | LV_3408-16_0_4_line_19 |  | 14 | 18 | 0.01334 | 0.125 | 0.08 | 261 | 0 | 0.364 | 1 | 1 | cs | TRUE
20 | LV_3408-16_0_4_line_20 |  | 16 | 37 | 0.021526 | 0.125 | 0.08 | 261 | 0 | 0.364 | 1 | 1 | cs | TRUE
21 | LV_3408-16_0_4_line_21 |  | 17 | 25 | 0.023474 | 0.125 | 0.08 | 261 | 0 | 0.364 | 1 | 1 | cs | TRUE
22 | LV_3408-16_0_4_line_22 |  | 17 | 26 | 0.066266 | 0.125 | 0.08 | 261 | 0 | 0.364 | 1 | 1 | cs | TRUE
23 | LV_3408-16_0_4_line_23 |  | 17 | 27 | 0.12385 | 0.125 | 0.08 | 261 | 0 | 0.364 | 1 | 1 | cs | TRUE
24 | LV_3408-16_0_4_line_24 |  | 18 | 62 | 0.0086127 | 0.125 | 0.08 | 261 | 0 | 0.364 | 1 | 1 | cs | TRUE
25 | LV_3408-16_0_4_line_25 |  | 19 | 20 | 0.019945 | 0.125 | 0.08 | 261 | 0 | 0.364 | 1 | 1 | cs | TRUE
26 | LV_3408-16_0_4_line_26 |  | 19 | 21 | 0.023652 | 0.125 | 0.08 | 261 | 0 | 0.364 | 1 | 1 | cs | TRUE
27 | LV_3408-16_0_4_line_27 |  | 21 | 22 | 0.013821 | 0.125 | 0.08 | 261 | 0 | 0.364 | 1 | 1 | cs | TRUE
28 | LV_3408-16_0_4_line_28 |  | 22 | 23 | 0.05911 | 0.125 | 0.08 | 261 | 0 | 0.364 | 1 | 1 | cs | TRUE
29 | LV_3408-16_0_4_line_29 |  | 22 | 24 | 0.12858 | 0.125 | 0.08 | 261 | 0 | 0.364 | 1 | 1 | cs | TRUE
30 | LV_3408-16_0_4_line_30 |  | 23 | 26 | 0.067042 | 0.125 | 0.08 | 261 | 0 | 0.364 | 1 | 1 | cs | TRUE
31 | LV_3408-16_0_4_line_31 |  | 23 | 28 | 0.017081 | 0.125 | 0.08 | 261 | 0 | 0.364 | 1 | 1 | cs | TRUE
32 | LV_3408-16_0_4_line_32 |  | 24 | 29 | 0.071163 | 0.125 | 0.08 | 261 | 0 | 0.364 | 1 | 1 | cs | TRUE
33 | LV_3408-16_0_4_line_33 |  | 25 | 51 | 0.014466 | 0.125 | 0.08 | 261 | 0 | 0.364 | 1 | 1 | cs | TRUE
34 | LV_3408-16_0_4_line_34 |  | 27 | 52 | 0.0072242 | 0.125 | 0.08 | 261 | 0 | 0.364 | 1 | 1 | cs | TRUE
35 | LV_3408-16_0_4_line_35 |  | 29 | 30 | 0.013407 | 0.125 | 0.08 | 261 | 0 | 0.364 | 1 | 1 | cs | TRUE
36 | LV_3408-16_0_4_line_36 |  | 30 | 31 | 0.012252 | 0.125 | 0.08 | 261 | 0 | 0.364 | 1 | 1 | cs | TRUE
37 | LV_3408-16_0_4_line_37 |  | 31 | 32 | 0.01536 | 0.125 | 0.08 | 261 | 0 | 0.364 | 1 | 1 | cs | TRUE
38 | LV_3408-16_0_4_line_38 |  | 33 | 34 | 0.01962 | 0.125 | 0.08 | 261 | 0 | 0.364 | 1 | 1 | cs | TRUE
39 | LV_3408-16_0_4_line_39 |  | 33 | 35 | 0.012613 | 0.125 | 0.08 | 261 | 0 | 0.364 | 1 | 1 | cs | TRUE
40 | LV_3408-16_0_4_line_40 |  | 34 | 36 | 0.017657 | 0.125 | 0.08 | 261 | 0 | 0.364 | 1 | 1 | cs | TRUE
41 | LV_3408-16_0_4_line_41 |  | 34 | 37 | 0.0069385 | 0.125 | 0.08 | 261 | 0 | 0.364 | 1 | 1 | cs | TRUE
42 | LV_3408-16_0_4_line_42 |  | 35 | 38 | 0.03107 | 0.125 | 0.08 | 261 | 0 | 0.364 | 1 | 1 | cs | TRUE
43 | LV_3408-16_0_4_line_43 |  | 35 | 39 | 0.010501 | 0.125 | 0.08 | 261 | 0 | 0.364 | 1 | 1 | cs | TRUE
44 | LV_3408-16_0_4_line_44 |  | 36 | 40 | 0.024162 | 0.125 | 0.08 | 261 | 0 | 0.364 | 1 | 1 | cs | TRUE
45 | LV_3408-16_0_4_line_45 |  | 38 | 41 | 0.013097 | 0.125 | 0.08 | 261 | 0 | 0.364 | 1 | 1 | cs | TRUE
46 | LV_3408-16_0_4_line_46 |  | 40 | 42 | 0.016211 | 0.125 | 0.08 | 261 | 0 | 0.364 | 1 | 1 | cs | TRUE
47 | LV_3408-16_0_4_line_47 |  | 41 | 43 | 0.0058726 | 0.125 | 0.08 | 261 | 0 | 0.364 | 1 | 1 | cs | TRUE
48 | LV_3408-16_0_4_line_48 |  | 42 | 48 | 0.0084892 | 0.125 | 0.08 | 261 | 0 | 0.364 | 1 | 1 | cs | TRUE
49 | LV_3408-16_0_4_line_49 |  | 43 | 44 | 0.015322 | 0.125 | 0.08 | 261 | 0 | 0.364 | 1 | 1 | cs | TRUE
50 | LV_3408-16_0_4_line_50 |  | 45 | 46 | 0.01191 | 0.125 | 0.08 | 261 | 0 | 0.364 | 1 | 1 | cs | TRUE
51 | LV_3408-16_0_4_line_51 |  | 46 | 47 | 0.01012 | 0.125 | 0.08 | 261 | 0 | 0.364 | 1 | 1 | cs | TRUE
52 | LV_3408-16_0_4_line_52 |  | 47 | 48 | 0.014915 | 0.125 | 0.08 | 261 | 0 | 0.364 | 1 | 1 | cs | TRUE
53 | LV_3408-16_0_4_line_53 |  | 49 | 50 | 0.021648 | 0.125 | 0.08 | 261 | 0 | 0.364 | 1 | 1 | cs | TRUE
54 | LV_3408-16_0_4_line_54 |  | 50 | 65 | 0.0060948 | 0.125 | 0.08 | 261 | 0 | 0.364 | 1 | 1 | cs | TRUE
55 | LV_3408-16_0_4_line_55 |  | 52 | 53 | 0.035557 | 0.125 | 0.08 | 261 | 0 | 0.364 | 1 | 1 | cs | TRUE
56 | LV_3408-16_0_4_line_56 |  | 54 | 55 | 0.022466 | 0.125 | 0.08 | 261 | 0 | 0.364 | 1 | 2 | cs | TRUE
57 | LV_3408-16_0_4_line_57 |  | 55 | 56 | 0.015545 | 0.125 | 0.08 | 261 | 0 | 0.364 | 1 | 1 | cs | TRUE
58 | LV_3408-16_0_4_line_58 |  | 56 | 57 | 0.0048468 | 0.125 | 0.08 | 261 | 0 | 0.364 | 1 | 1 | cs | TRUE
59 | LV_3408-16_0_4_line_59 |  | 57 | 58 | 0.015448 | 0.125 | 0.08 | 261 | 0 | 0.364 | 1 | 1 | cs | TRUE
60 | LV_3408-16_0_4_line_60 |  | 57 | 59 | 0.02816 | 0.125 | 0.08 | 261 | 0 | 0.364 | 1 | 1 | cs | TRUE
61 | LV_3408-16_0_4_line_61 |  | 58 | 60 | 0.017429 | 0.125 | 0.08 | 261 | 0 | 0.364 | 1 | 1 | cs | TRUE
62 | LV_3408-16_0_4_line_62 |  | 59 | 61 | 0.001367 | 0.125 | 0.08 | 261 | 0 | 0.364 | 1 | 1 | cs | TRUE
63 | LV_3408-16_0_4_line_63 |  | 60 | 66 | 0.01708 | 0.125 | 0.08 | 261 | 0 | 0.364 | 1 | 1 | cs | TRUE
64 | LV_3408-16_0_4_line_64 |  | 60 | 67 | 0.012168 | 0.125 | 0.08 | 261 | 0 | 0.364 | 1 | 1 | cs | TRUE
65 | LV_3408-16_0_4_line_65 |  | 61 | 68 | 0.031664 | 0.125 | 0.08 | 261 | 0 | 0.364 | 1 | 1 | cs | TRUE
66 | LV_3408-16_0_4_line_66 |  | 62 | 63 | 0.012395 | 0.125 | 0.08 | 261 | 0 | 0.364 | 1 | 1 | cs | TRUE
67 | LV_3408-16_0_4_line_67 |  | 63 | 64 | 0.012413 | 0.125 | 0.08 | 261 | 0 | 0.364 | 1 | 1 | cs | TRUE
68 | LV_3408-16_0_4_line_68 |  | 64 | 65 | 0.01484 | 0.125 | 0.08 | 261 | 0 | 0.364 | 1 | 1 | cs | TRUE
69 | LV_3408-16_0_4_line_69 |  | 66 | 72 | 0.0080473 | 0.125 | 0.08 | 261 | 0 | 0.364 | 1 | 1 | cs | TRUE
70 | LV_3408-16_0_4_line_70 |  | 67 | 69 | 0.019265 | 0.125 | 0.08 | 261 | 0 | 0.364 | 1 | 1 | cs | TRUE
71 | LV_3408-16_0_4_line_71 |  | 68 | 86 | 0.0013135 | 0.125 | 0.08 | 261 | 0 | 0.364 | 1 | 1 | cs | TRUE
72 | LV_3408-16_0_4_line_72 |  | 69 | 70 | 0.0037818 | 0.125 | 0.08 | 261 | 0 | 0.364 | 1 | 1 | cs | TRUE
73 | LV_3408-16_0_4_line_73 |  | 69 | 71 | 0.012734 | 0.125 | 0.08 | 261 | 0 | 0.364 | 1 | 1 | cs | TRUE
74 | LV_3408-16_0_4_line_74 |  | 70 | 73 | 0.025894 | 0.125 | 0.08 | 261 | 0 | 0.364 | 1 | 1 | cs | TRUE
75 | LV_3408-16_0_4_line_75 |  | 71 | 74 | 0.022308 | 0.125 | 0.08 | 261 | 0 | 0.364 | 1 | 1 | cs | TRUE
76 | LV_3408-16_0_4_line_76 |  | 72 | 75 | 0.0069788 | 0.125 | 0.08 | 261 | 0 | 0.364 | 1 | 1 | cs | TRUE
77 | LV_3408-16_0_4_line_77 |  | 73 | 76 | 0.0036418 | 0.125 | 0.08 | 261 | 0 | 0.364 | 1 | 1 | cs | TRUE
78 | LV_3408-16_0_4_line_78 |  | 74 | 77 | 0.0017963 | 0.125 | 0.08 | 261 | 0 | 0.364 | 1 | 1 | cs | TRUE
79 | LV_3408-16_0_4_line_79 |  | 75 | 87 | 0.0018091 | 0.125 | 0.08 | 261 | 0 | 0.364 | 1 | 1 | cs | TRUE
80 | LV_3408-16_0_4_line_80 |  | 78 | 79 | 0.024169 | 0.125 | 0.08 | 261 | 0 | 0.364 | 1 | 1 | cs | TRUE
81 | LV_3408-16_0_4_line_81 |  | 79 | 80 | 0.023805 | 0.125 | 0.08 | 261 | 0 | 0.364 | 1 | 1 | cs | TRUE
82 | LV_3408-16_0_4_line_82 |  | 80 | 81 | 0.023277 | 0.125 | 0.08 | 261 | 0 | 0.364 | 1 | 1 | cs | TRUE
83 | LV_3408-16_0_4_line_83 |  | 82 | 83 | 0.0017947 | 0.125 | 0.08 | 261 | 0 | 0.364 | 1 | 1 | cs | TRUE
84 | LV_3408-16_0_4_line_84 |  | 83 | 89 | 0.0088231 | 0.125 | 0.08 | 261 | 0 | 0.364 | 1 | 1 | cs | TRUE
85 | LV_3408-16_0_4_line_85 |  | 84 | 85 | 0.012501 | 0.125 | 0.08 | 261 | 0 | 0.364 | 1 | 1 | cs | TRUE
86 | LV_3408-16_0_4_line_86 |  | 85 | 86 | 0.0013159 | 0.125 | 0.08 | 261 | 0 | 0.364 | 1 | 1 | cs | TRUE
87 | LV_3408-16_0_4_line_87 |  | 87 | 88 | 0.016153 | 0.125 | 0.08 | 261 | 0 | 0.364 | 1 | 1 | cs | TRUE
88 | LV_3408-16_0_4_line_88 |  | 88 | 89 | 0.0072079 | 0.125 | 0.08 | 261 | 0 | 0.364 | 1 | 1 | cs | TRUE

## trafo
| name | std_type | hv_bus | lv_bus | sn_mva | vn_hv_kv | vn_lv_kv | vk_percent | vkr_percent | pfe_kw | i0_percent | shift_degree | tap_side | tap_neutral | tap_min | tap_max | tap_step_percent | tap_step_degree | tap_pos | tap_phase_shifter | parallel | df | in_service
0 | LV_3408-16_0_4_trafo_5 | 0.63 MVA 20/0.4 kV | 90 | 8 | 0.63 | 20 | 0.4 | 6 | 1.206 | 1.65 | 0.2619 | 150 | hv | 0 | -2 | 2 | 2.5 | 0 | 0 | FALSE | 1 | 1 | TRUE

## line_geodata
| x0 | y0 | x1 | y1 | x2 | y2 | x3 | y3 | x4 | y4 | x5 | y5
0 | 2727732.9254 | 1255008.7194 | 2727727.9899 | 1255006.3382 | 2727726.0117 | 1255006.0397 | 2727723.947 | 1255006.6068 | 2727722.975 | 1255007.5867 | 2727719.2187 | 1255015.548
1 | 2727719.2187 | 1255015.548 | 2727719.2032 | 1255015.5807
2 | 2727714.3161 | 1255025.9386 | 2727719.2032 | 1255015.5807
3 | 2727690.8417 | 1255019.2487 | 2727698.5593 | 1255020.3827 | 2727706.3692 | 1255022.1416 | 2727714.3161 | 1255025.9386
4 | 2727714.3161 | 1255025.9386 | 2727729.9974 | 1255033.3823
5 | 2727690.8417 | 1255019.2487 | 2727697.3897 | 1255005.8238
6 | 2727681.6864 | 1255041.0262 | 2727690.8417 | 1255019.2487
7 | 2727729.9974 | 1255033.3823 | 2727741.0211 | 1255038.6151
8 | 2727733.0493 | 1255078.7119 | 2727731.1415 | 1255082.6631 | 2727728.9029 | 1255086.04 | 2727716.9454 | 1255090.108 | 2727716.2964 | 1255090.461 | 2727708.3003 | 1255102.5375
9 | 2727737.7325 | 1255068.1701 | 2727735.7545 | 1255073.1096 | 2727733.0493 | 1255078.7119
10 | 2727704.14 | 1255109.6937 | 2727706.1329 | 1255105.811 | 2727708.3003 | 1255102.5375
11 | 2727737.7325 | 1255068.1701 | 2727740.241 | 1255069.3635
12 | 2727737.7325 | 1255068.1701 | 2727698.7124 | 1255049.2721
13 | 2727704.14 | 1255109.6937 | 2727708.0972 | 1255111.2916 | 2727712.0038 | 1255113.4889 | 2727718.7464 | 1255117.6265
14 | 2727704.14 | 1255109.6937 | 2727701.5919 | 1255109.5831 | 2727699.0943 | 1255109.9296 | 2727686.8117 | 1255113.8829
15 | 2727740.241 | 1255069.3635 | 2727749.9405 | 1255073.9778
16 | 2727681.6864 | 1255041.0262 | 2727698.7124 | 1255049.2721
17 | 2727733.4237 | 1255126.6334 | 2727718.7464 | 1255117.6265
18 | 2727663.1897 | 1255123.2896 | 2727670.8579 | 1255119.0178 | 2727686.8117 | 1255113.8829
19 | 2727761.9869 | 1255079.7087 | 2727749.9405 | 1255073.9778
20 | 2727733.4237 | 1255126.6334 | 2727751.7709 | 1255137.8923
21 | 2727663.1897 | 1255123.2896 | 2727659.7991 | 1255100.0622
22 | 2727663.1897 | 1255123.2896 | 2727596.9597 | 1255125.4619
23 | 2727663.1897 | 1255123.2896 | 2727547.3095 | 1255167.0095
24 | 2727761.9869 | 1255079.7087 | 2727769.7644 | 1255083.4087
25 | 2727703.8556 | 1255215.053 | 2727719.4197 | 1255227.5256
26 | 2727685.3989 | 1255200.2625 | 2727703.8556 | 1255215.053
27 | 2727673.4752 | 1255193.5517 | 2727680.7454 | 1255196.5333 | 2727685.3989 | 1255200.2625
28 | 2727673.4752 | 1255193.5517 | 2727614.4788 | 1255189.888
29 | 2727673.4752 | 1255193.5517 | 2727571.247 | 1255271.5404
30 | 2727614.4788 | 1255189.888 | 2727613.0139 | 1255178.3906 | 2727610.6759 | 1255167.8419 | 2727603.4324 | 1255150.3258 | 2727596.9597 | 1255125.4619
31 | 2727614.4788 | 1255189.888 | 2727606.9828 | 1255181.9861 | 2727604.1243 | 1255176.4963
32 | 2727571.247 | 1255271.5404 | 2727566.3545 | 1255259.7801 | 2727546.6039 | 1255226.3471 | 2727531.8508 | 1255213.4512
33 | 2727659.7991 | 1255100.0622 | 2727657.7095 | 1255085.7477
34 | 2727547.3095 | 1255167.0095 | 2727542.0448 | 1255162.0626
35 | 2727520.5531 | 1255206.2325 | 2727531.8508 | 1255213.4512 | 2727531.8508 | 1255213.4512
36 | 2727520.5531 | 1255206.2325 | 2727510.2284 | 1255199.6355
37 | 2727497.2846 | 1255191.3651 | 2727510.2284 | 1255199.6355
38 | 2727757.6847 | 1255141.5214 | 2727748.3932 | 1255156.6678 | 2727748.1778 | 1255158.5062
39 | 2727746.7098 | 1255171.0331 | 2727748.1778 | 1255158.5062
40 | 2727757.6847 | 1255141.5214 | 2727772.6147 | 1255150.9478
41 | 2727757.6847 | 1255141.5214 | 2727751.7709 | 1255137.8923
42 | 2727746.7098 | 1255171.0331 | 2727757.8376 | 1255173.2307 | 2727774.246 | 1255184.1824
43 | 2727746.7098 | 1255171.0331 | 2727745.2857 | 1255170.9357 | 2727744.4923 | 1255179.0258 | 2727743.9921 | 1255179.8268
44 | 2727793.0452 | 1255163.847 | 2727772.6147 | 1255150.9478
45 | 2727774.246 | 1255184.1824 | 2727776.486 | 1255185.6775 | 2727775.3155 | 1255196.015
46 | 2727793.0452 | 1255163.847 | 2727806.7527 | 1255172.5015
47 | 2727774.6548 | 1255201.8503 | 2727775.3155 | 1255196.015
48 | 2727813.8454 | 1255177.1662 | 2727807.2189 | 1255172.7958 | 2727806.7527 | 1255172.5015
49 | 2727770.1427 | 1255213.5099 | 2727773.2879 | 1255213.9225 | 2727774.6548 | 1255201.8503
50 | 2727834.744 | 1255190.9491 | 2727844.6862 | 1255197.5062
51 | 2727834.744 | 1255190.9491 | 2727826.2963 | 1255185.3777
52 | 2727813.8454 | 1255177.1662 | 2727826.2963 | 1255185.3777
53 | 2727811.0715 | 1255103.0599 | 2727815.2621 | 1255105.0535 | 2727830.5986 | 1255112.4058
54 | 2727811.0715 | 1255103.0599 | 2727805.5678 | 1255100.4416
55 | 2727516.1325 | 1255137.7146 | 2727542.0448 | 1255162.0626
56 | 2727707.2385 | 1254985.6318 | 2727697.3897 | 1255005.8238
57 | 2727707.2385 | 1254985.6318 | 2727714.053 | 1254971.6606
58 | 2727716.1778 | 1254967.3043 | 2727714.053 | 1254971.6606
59 | 2727716.1778 | 1254967.3043 | 2727721.712 | 1254952.8811
60 | 2727716.1778 | 1254967.3043 | 2727723.5094 | 1254970.9434 | 2727739.686 | 1254982.6609
61 | 2727727.9557 | 1254936.6087 | 2727721.712 | 1254952.8811
62 | 2727740.7931 | 1254983.4628 | 2727739.686 | 1254982.6609
63 | 2727727.9557 | 1254936.6087 | 2727743.7652 | 1254943.0731
64 | 2727727.9557 | 1254936.6087 | 2727731.4172 | 1254926.9192 | 2727732.2694 | 1254925.2449
65 | 2727740.7931 | 1254983.4628 | 2727766.4368 | 1255002.0378
66 | 2727769.7644 | 1255083.4087 | 2727780.9576 | 1255088.7337
67 | 2727792.1666 | 1255094.0662 | 2727780.9576 | 1255088.7337
68 | 2727805.5678 | 1255100.4416 | 2727792.1666 | 1255094.0662
69 | 2727751.2138 | 1254946.1187 | 2727743.7652 | 1254943.0731
70 | 2727741.0076 | 1254908.0759 | 2727732.2694 | 1254925.2449
71 | 2727767.5006 | 1255002.8084 | 2727766.4368 | 1255002.0378
72 | 2727741.0076 | 1254908.0759 | 2727742.9281 | 1254904.8181
73 | 2727741.0076 | 1254908.0759 | 2727752.5555 | 1254913.4414
74 | 2727756.0782 | 1254882.5116 | 2727742.9281 | 1254904.8181
75 | 2727770.3065 | 1254916.3817 | 2727768.4192 | 1254920.8119 | 2727752.5555 | 1254913.4414
76 | 2727751.2138 | 1254946.1187 | 2727757.6735 | 1254948.76
77 | 2727756.0782 | 1254882.5116 | 2727757.9207 | 1254879.3703
78 | 2727771.0105 | 1254914.7291 | 2727770.3065 | 1254916.3817
79 | 2727759.348 | 1254949.4447 | 2727757.6735 | 1254948.76
80 | 2727762.855 | 1255048.9794 | 2727741.0211 | 1255038.6151
81 | 2727762.855 | 1255048.9794 | 2727784.3605 | 1255059.1878
82 | 2727784.3605 | 1255059.1878 | 2727805.3884 | 1255069.1694
83 | 2727790.799 | 1254962.3046 | 2727789.1378 | 1254961.6253
84 | 2727780.971 | 1254958.2861 | 2727789.1378 | 1254961.6253
85 | 2727778.6905 | 1255010.9138 | 2727768.5663 | 1255003.5803
86 | 2727768.5663 | 1255003.5803 | 2727767.5006 | 1255002.8084
87 | 2727759.348 | 1254949.4447 | 2727774.2993 | 1254955.5581
88 | 2727780.971 | 1254958.2861 | 2727774.2993 | 1254955.5581

## bus_geodata
| x | y | coords
0 | 2727732.9254 | 1255008.7194
1 | 2727719.2187 | 1255015.548
2 | 2727719.2032 | 1255015.5807
3 | 2727714.3161 | 1255025.9386
4 | 2727690.8417 | 1255019.2487
5 | 2727729.9974 | 1255033.3823
6 | 2727733.0493 | 1255078.7119
7 | 2727708.3003 | 1255102.5375
8 | 2727737.7325 | 1255068.1701
9 | 2727704.14 | 1255109.6937
10 | 2727740.241 | 1255069.3635
11 | 2727698.7124 | 1255049.2721
12 | 2727718.7464 | 1255117.6265
13 | 2727686.8117 | 1255113.8829
14 | 2727749.9405 | 1255073.9778
15 | 2727681.6864 | 1255041.0262
16 | 2727733.4237 | 1255126.6334
17 | 2727663.1897 | 1255123.2896
18 | 2727761.9869 | 1255079.7087
19 | 2727703.8556 | 1255215.053
20 | 2727719.4197 | 1255227.5256
21 | 2727685.3989 | 1255200.2625
22 | 2727673.4752 | 1255193.5517
23 | 2727614.4788 | 1255189.888
24 | 2727571.247 | 1255271.5404
25 | 2727659.7991 | 1255100.0622
26 | 2727596.9597 | 1255125.4619
27 | 2727547.3095 | 1255167.0095
28 | 2727604.1243 | 1255176.4963
29 | 2727531.8508 | 1255213.4512
30 | 2727520.5531 | 1255206.2325
31 | 2727510.2284 | 1255199.6355
32 | 2727497.2846 | 1255191.3651
33 | 2727748.1778 | 1255158.5062
34 | 2727757.6847 | 1255141.5214
35 | 2727746.7098 | 1255171.0331
36 | 2727772.6147 | 1255150.9478
37 | 2727751.7709 | 1255137.8923
38 | 2727774.246 | 1255184.1824
39 | 2727743.9921 | 1255179.8268
40 | 2727793.0453 | 1255163.847
41 | 2727775.3155 | 1255196.015
42 | 2727806.7527 | 1255172.5015
43 | 2727774.6548 | 1255201.8503
44 | 2727770.1427 | 1255213.5099
45 | 2727844.6862 | 1255197.5062
46 | 2727834.744 | 1255190.9491
47 | 2727826.2963 | 1255185.3777
48 | 2727813.8454 | 1255177.1662
49 | 2727830.5986 | 1255112.4058
50 | 2727811.0715 | 1255103.0599
51 | 2727657.7095 | 1255085.7477
52 | 2727542.0448 | 1255162.0626
53 | 2727516.1325 | 1255137.7146
54 | 2727697.3897 | 1255005.8238
55 | 2727707.2385 | 1254985.6318
56 | 2727714.053 | 1254971.6606
57 | 2727716.1778 | 1254967.3043
58 | 2727721.712 | 1254952.8811
59 | 2727739.686 | 1254982.6609
60 | 2727727.9557 | 1254936.6087
61 | 2727740.7931 | 1254983.4628
62 | 2727769.7644 | 1255083.4087
63 | 2727780.9576 | 1255088.7337
64 | 2727792.1666 | 1255094.0662
65 | 2727805.5678 | 1255100.4416
66 | 2727743.7652 | 1254943.073
67 | 2727732.2694 | 1254925.2449
68 | 2727766.4368 | 1255002.0378
69 | 2727741.0075 | 1254908.0759
70 | 2727742.9281 | 1254904.8181
71 | 2727752.5555 | 1254913.4414
72 | 2727751.2138 | 1254946.1187
73 | 2727756.0782 | 1254882.5116
74 | 2727770.3065 | 1254916.3817
75 | 2727757.6735 | 1254948.76
76 | 2727757.9207 | 1254879.3703
77 | 2727771.0105 | 1254914.7291
78 | 2727741.0211 | 1255038.6151
79 | 2727762.855 | 1255048.9794
80 | 2727784.3605 | 1255059.1878
81 | 2727805.3884 | 1255069.1694
82 | 2727790.799 | 1254962.3046
83 | 2727789.1378 | 1254961.6253
84 | 2727778.6905 | 1255010.9138
85 | 2727768.5663 | 1255003.5803
86 | 2727767.5006 | 1255002.8084
87 | 2727759.348 | 1254949.4447
88 | 2727774.2993 | 1254955.5581
89 | 2727780.971 | 1254958.2861
90 | 2727704.14 | 1255109.6937

## line_std_types
| c_nf_per_km | r_ohm_per_km | x_ohm_per_km | max_i_ka | type | q_mm2 | alpha | voltage_rating
NAYY 4x50 SE | 210 | 0.642 | 0.083 | 0.142 | cs | 50 | 0.00403 | LV
NAYY 4x120 SE | 264 | 0.225 | 0.08 | 0.242 | cs | 120 | 0.00403 | LV
NAYY 4x150 SE | 261 | 0.208 | 0.08 | 0.27 | cs | 150 | 0.00403 | LV
NA2XS2Y 1x95 RM/25 12/20 kV | 216 | 0.313 | 0.132 | 0.252 | cs | 95 | 0.00403 | MV
NA2XS2Y 1x185 RM/25 12/20 kV | 273 | 0.161 | 0.117 | 0.362 | cs | 185 | 0.00403 | MV
NA2XS2Y 1x240 RM/25 12/20 kV | 304 | 0.122 | 0.112 | 0.421 | cs | 240 | 0.00403 | MV
NA2XS2Y 1x95 RM/25 6/10 kV | 315 | 0.313 | 0.123 | 0.249 | cs | 95 | 0.00403 | MV
NA2XS2Y 1x185 RM/25 6/10 kV | 406 | 0.161 | 0.11 | 0.358 | cs | 185 | 0.00403 | MV
NA2XS2Y 1x240 RM/25 6/10 kV | 456 | 0.122 | 0.105 | 0.416 | cs | 240 | 0.00403 | MV
NA2XS2Y 1x150 RM/25 12/20 kV | 250 | 0.206 | 0.116 | 0.319 | cs | 150 | 0.00403 | MV
NA2XS2Y 1x120 RM/25 12/20 kV | 230 | 0.253 | 0.119 | 0.283 | cs | 120 | 0.00403 | MV
NA2XS2Y 1x70 RM/25 12/20 kV | 190 | 0.443 | 0.132 | 0.22 | cs | 70 | 0.00403 | MV
NA2XS2Y 1x150 RM/25 6/10 kV | 360 | 0.206 | 0.11 | 0.315 | cs | 150 | 0.00403 | MV
NA2XS2Y 1x120 RM/25 6/10 kV | 340 | 0.253 | 0.113 | 0.28 | cs | 120 | 0.00403 | MV
NA2XS2Y 1x70 RM/25 6/10 kV | 280 | 0.443 | 0.123 | 0.217 | cs | 70 | 0.00403 | MV
N2XS(FL)2Y 1x120 RM/35 64/110 kV | 112 | 0.153 | 0.166 | 0.366 | cs | 120 | 0.00393 | HV
N2XS(FL)2Y 1x185 RM/35 64/110 kV | 125 | 0.099 | 0.156 | 0.457 | cs | 185 | 0.00393 | HV
N2XS(FL)2Y 1x240 RM/35 64/110 kV | 135 | 0.075 | 0.149 | 0.526 | cs | 240 | 0.00393 | HV
N2XS(FL)2Y 1x300 RM/35 64/110 kV | 144 | 0.06 | 0.144 | 0.588 | cs | 300 | 0.00393 | HV
15-AL1/3-ST1A 0.4 | 11 | 1.8769 | 0.35 | 0.105 | ol | 16 | 0.00403 | LV
24-AL1/4-ST1A 0.4 | 11.25 | 1.2012 | 0.335 | 0.14 | ol | 24 | 0.00403 | LV
48-AL1/8-ST1A 0.4 | 12.2 | 0.5939 | 0.3 | 0.21 | ol | 48 | 0.00403 | LV
94-AL1/15-ST1A 0.4 | 13.2 | 0.306 | 0.29 | 0.35 | ol | 94 | 0.00403 | LV
34-AL1/6-ST1A 10.0 | 9.7 | 0.8342 | 0.36 | 0.17 | ol | 34 | 0.00403 | MV
48-AL1/8-ST1A 10.0 | 10.1 | 0.5939 | 0.35 | 0.21 | ol | 48 | 0.00403 | MV
70-AL1/11-ST1A 10.0 | 10.4 | 0.4132 | 0.339 | 0.29 | ol | 70 | 0.00403 | MV
94-AL1/15-ST1A 10.0 | 10.75 | 0.306 | 0.33 | 0.35 | ol | 94 | 0.00403 | MV
122-AL1/20-ST1A 10.0 | 11.1 | 0.2376 | 0.323 | 0.41 | ol | 122 | 0.00403 | MV
149-AL1/24-ST1A 10.0 | 11.25 | 0.194 | 0.315 | 0.47 | ol | 149 | 0.00403 | MV
34-AL1/6-ST1A 20.0 | 9.15 | 0.8342 | 0.382 | 0.17 | ol | 34 | 0.00403 | MV
48-AL1/8-ST1A 20.0 | 9.5 | 0.5939 | 0.372 | 0.21 | ol | 48 | 0.00403 | MV
70-AL1/11-ST1A 20.0 | 9.7 | 0.4132 | 0.36 | 0.29 | ol | 70 | 0.00403 | MV
94-AL1/15-ST1A 20.0 | 10 | 0.306 | 0.35 | 0.35 | ol | 94 | 0.00403 | MV
122-AL1/20-ST1A 20.0 | 10.3 | 0.2376 | 0.344 | 0.41 | ol | 122 | 0.00403 | MV
149-AL1/24-ST1A 20.0 | 10.5 | 0.194 | 0.337 | 0.47 | ol | 149 | 0.00403 | MV
184-AL1/30-ST1A 20.0 | 10.75 | 0.1571 | 0.33 | 0.535 | ol | 184 | 0.00403 | MV
243-AL1/39-ST1A 20.0 | 11 | 0.1188 | 0.32 | 0.645 | ol | 243 | 0.00403 | MV
48-AL1/8-ST1A 110.0 | 8 | 0.5939 | 0.46 | 0.21 | ol | 48 | 0.00403 | HV
70-AL1/11-ST1A 110.0 | 8.4 | 0.4132 | 0.45 | 0.29 | ol | 70 | 0.00403 | HV
94-AL1/15-ST1A 110.0 | 8.65 | 0.306 | 0.44 | 0.35 | ol | 94 | 0.00403 | HV
122-AL1/20-ST1A 110.0 | 8.5 | 0.2376 | 0.43 | 0.41 | ol | 122 | 0.00403 | HV
149-AL1/24-ST1A 110.0 | 8.75 | 0.194 | 0.41 | 0.47 | ol | 149 | 0.00403 | HV
184-AL1/30-ST1A 110.0 | 8.8 | 0.1571 | 0.4 | 0.535 | ol | 184 | 0.00403 | HV
243-AL1/39-ST1A 110.0 | 9 | 0.1188 | 0.39 | 0.645 | ol | 243 | 0.00403 | HV
305-AL1/39-ST1A 110.0 | 9.2 | 0.0949 | 0.38 | 0.74 | ol | 305 | 0.00403 | HV
490-AL1/64-ST1A 110.0 | 9.75 | 0.059 | 0.37 | 0.96 | ol | 490 | 0.00403 | HV
679-AL1/86-ST1A 110.0 | 9.95 | 0.042 | 0.36 | 1.15 | ol | 679 | 0.00403 | HV
490-AL1/64-ST1A 220.0 | 10 | 0.059 | 0.285 | 0.96 | ol | 490 | 0.00403 | HV
679-AL1/86-ST1A 220.0 | 11.7 | 0.042 | 0.275 | 1.15 | ol | 679 | 0.00403 | HV
490-AL1/64-ST1A 380.0 | 11 | 0.059 | 0.253 | 0.96 | ol | 490 | 0.00403 | HV
679-AL1/86-ST1A 380.0 | 14.6 | 0.042 | 0.25 | 1.15 | ol | 679 | 0.00403 | HV

## trafo_std_types
| i0_percent | pfe_kw | vkr_percent | sn_mva | vn_lv_kv | vn_hv_kv | vk_percent | shift_degree | vector_group | tap_side | tap_neutral | tap_min | tap_max | tap_step_degree | tap_step_percent | tap_phase_shifter
160 MVA 380/110 kV | 0.06 | 60 | 0.25 | 160 | 110 | 380 | 12.2 | 0 | Yy0 | hv | 0 | -9 | 9 | 0 | 1.5 | FALSE
100 MVA 220/110 kV | 0.06 | 55 | 0.26 | 100 | 110 | 220 | 12 | 0 | Yy0 | hv | 0 | -9 | 9 | 0 | 1.5 | FALSE
63 MVA 110/20 kV | 0.04 | 22 | 0.32 | 63 | 20 | 110 | 18 | 150 | YNd5 | hv | 0 | -9 | 9 | 0 | 1.5 | FALSE
40 MVA 110/20 kV | 0.05 | 18 | 0.34 | 40 | 20 | 110 | 16.2 | 150 | YNd5 | hv | 0 | -9 | 9 | 0 | 1.5 | FALSE
25 MVA 110/20 kV | 0.07 | 14 | 0.41 | 25 | 20 | 110 | 12 | 150 | YNd5 | hv | 0 | -9 | 9 | 0 | 1.5 | FALSE
63 MVA 110/10 kV | 0.04 | 22 | 0.32 | 63 | 10 | 110 | 18 | 150 | YNd5 | hv | 0 | -9 | 9 | 0 | 1.5 | FALSE
40 MVA 110/10 kV | 0.05 | 18 | 0.34 | 40 | 10 | 110 | 16.2 | 150 | YNd5 | hv | 0 | -9 | 9 | 0 | 1.5 | FALSE
25 MVA 110/10 kV | 0.07 | 14 | 0.41 | 25 | 10 | 110 | 12 | 150 | YNd5 | hv | 0 | -9 | 9 | 0 | 1.5 | FALSE
0.25 MVA 20/0.4 kV | 0.32 | 0.8 | 1.44 | 0.25 | 0.4 | 20 | 6 | 150 | Yzn5 | hv | 0 | -2 | 2 | 0 | 2.5 | FALSE
0.4 MVA 20/0.4 kV | 0.3375 | 1.35 | 1.425 | 0.4 | 0.4 | 20 | 6 | 150 | Dyn5 | hv | 0 | -2 | 2 | 0 | 2.5 | FALSE
0.63 MVA 20/0.4 kV | 0.2619 | 1.65 | 1.206 | 0.63 | 0.4 | 20 | 6 | 150 | Dyn5 | hv | 0 | -2 | 2 | 0 | 2.5 | FALSE
0.25 MVA 10/0.4 kV | 0.24 | 0.6 | 1.2 | 0.25 | 0.4 | 10 | 4 | 150 | Dyn5 | hv | 0 | -2 | 2 | 0 | 2.5 | FALSE
0.4 MVA 10/0.4 kV | 0.2375 | 0.95 | 1.325 | 0.4 | 0.4 | 10 | 4 | 150 | Dyn5 | hv | 0 | -2 | 2 | 0 | 2.5 | FALSE
0.63 MVA 10/0.4 kV | 0.1873 | 1.18 | 1.0794 | 0.63 | 0.4 | 10 | 4 | 150 | Dyn5 | hv | 0 | -2 | 2 | 0 | 2.5 | FALSE

## trafo3w_std_types
| sn_hv_mva | sn_mv_mva | sn_lv_mva | vn_hv_kv | vn_mv_kv | vn_lv_kv | vk_hv_percent | vk_mv_percent | vk_lv_percent | vkr_hv_percent | vkr_mv_percent | vkr_lv_percent | pfe_kw | i0_percent | shift_mv_degree | shift_lv_degree | vector_group | tap_side | tap_neutral | tap_min | tap_max | tap_step_percent
63/25/38 MVA 110/20/10 kV | 63 | 25 | 38 | 110 | 20 | 10 | 10.4 | 10.4 | 10.4 | 0.28 | 0.32 | 0.35 | 35 | 0.89 | 0 | 0 | YN0yn0yn0 | hv | 0 | -10 | 10 | 1.2
63/25/38 MVA 110/10/10 kV | 63 | 25 | 38 | 110 | 10 | 10 | 10.4 | 10.4 | 10.4 | 0.28 | 0.32 | 0.35 | 35 | 0.89 | 0 | 0 | YN0yn0yn0 | hv | 0 | -10 | 10 | 1.2

## fuse_std_types
| fuse_type | i_rated_a | t_avg | t_min | t_total | x_avg | x_min | x_total
HV 100A | HV 100A | 100 | 0 | [10.0, 3.64, 0.854, 0.281, 0.1, 0.0531, 0.022, 0.01] | [10.0, 4.267, 1.21, 0.403, 0.1, 0.058, 0.022, 0.01] | 0 | [300.0, 350.0, 450.0, 550.0, 700.0, 850.0, 1200.0, 1752.0] | [600.0, 700.0, 900.0, 1150.0, 1665.0, 2000.0, 3000.0, 4313.0]
HV 10A | HV 10A | 10 | 0 | [10.0, 1675.0, 0.344, 0.156, 0.1, 0.0417, 0.0171, 0.01] | [10.0, 1.3, 0.3, 0.155, 0.1, 0.0555, 0.023, 0.01] | 0 | [30.0, 32.0, 35.0, 37.0, 39.0, 50.0, 70.0, 88.0] | [60.0, 70.0, 80.0, 87.0, 94.0, 110.0, 150.0, 216.0]
HV 125A | HV 125A | 125 | 0 | [10.0, 1.82, 0.344, 0.1, 0.0467, 0.0269, 0.01] | [10.0, 2.478, 0.426, 0.1, 0.0427, 0.0211, 0.01] | 0 | [375.0, 500.0, 700.0, 925.0, 1200.0, 1500.0, 2341.0] | [750.0, 1000.0, 1500.0, 2200.0, 3000.0, 4000.0, 5765.0]
HV 160A | HV 160A | 160 | 0 | [10.0, 4.15, 1.03, 0.198, 0.1, 0.051, 0.0172, 0.01] | [10.0, 2.3, 0.734, 0.274, 0.1, 0.046, 0.0177, 0.01] | 0 | [480.0, 550.0, 700.0, 1000.0, 1260.0, 1600.0, 2500.0, 3227.0] | [960.0, 1300.0, 1700.0, 2200.0, 2996.0, 4000.0, 6000.0, 7946.0]
HV 16A | HV 16A | 16 | 0 | [10.0, 0.352, 0.164, 0.1, 0.0649, 0.0342, 0.01] | [10.0, 2.34, 0.722, 0.181, 0.1, 0.055, 0.0296, 0.01] | 0 | [48.0, 60.0, 65.0, 71.0, 80.0, 100.0, 162.0] | [96.0, 110.0, 125.0, 150.0, 168.0, 200.0, 250.0, 398.0]
HV 200A | HV 200A | 200 | 0 | [10.0, 4.267, 1.21, 0.403, 0.1, 0.058, 0.022, 0.01] | [10.0, 3.73, 1.654, 0.328, 0.1, 0.0531, 0.019, 0.01] | 0 | [600.0, 700.0, 900.0, 1150.0, 1665.0, 2000.0, 3000.0, 4313.0] | [1200.0, 1500.0, 1800.0, 2700.0, 3960.0, 5000.0, 7500.0, 10620.0]
HV 20A | HV 20A | 20 | 0 | [10.0, 1.3, 0.3, 0.155, 0.1, 0.0555, 0.023, 0.01] | [10.0, 1.3, 0.161, 0.1, 0.0611, 0.0399, 0.0141, 0.01] | 0 | [60.0, 70.0, 80.0, 87.0, 94.0, 110.0, 150.0, 216.0] | [120.0, 150.0, 200.0, 223.0, 260.0, 300.0, 450.0, 532.0]
HV 25A | HV 25A | 25 | 0 | [10.0, 2.512, 0.833, 0.299, 0.1, 0.0372, 0.0223, 0.01] | [10.0, 3.125, 0.597, 0.198, 0.1, 0.0378, 0.022, 0.01] | 0 | [75.0, 82.0, 90.0, 100.0, 124.0, 170.0, 200.0, 289.0] | [150.0, 170.0, 210.0, 250.0, 294.0, 400.0, 500.0, 711.0]
HV 31.5A | HV 31.5A | 31.5 | 0 | [10.0, 2.34, 0.722, 0.181, 0.1, 0.055, 0.0296, 0.01] | [10.0, 2.84, 0.368, 0.164, 0.1, 0.0621, 0.0378, 0.0195, 0.01] | 0 | [95.0, 110.0, 125.0, 150.0, 165.0, 200.0, 250.0, 390.0] | [189.0, 220.0, 300.0, 350.0, 393.0, 450.0, 530.0, 700.0, 960.0]
HV 40A | HV 40A | 40 | 0 | [10.0, 1.3, 0.161, 0.1, 0.0611, 0.0399, 0.0141, 0.01] | [10.0, 2.05, 0.369, 0.198, 0.1, 0.051, 0.0298, 0.01] | 0 | [120.0, 150.0, 200.0, 223.0, 260.0, 300.0, 450.0, 532.0] | [240.0, 300.0, 400.0, 450.0, 530.0, 650.0, 800.0, 1311.0]
HV 50A | HV 50A | 50 | 0 | [10.0, 3.215, 0.597, 0.198, 0.1, 0.0378, 0.022, 0.01] | [10.0, 3.64, 0.854, 0.281, 0.1, 0.0531, 0.022, 0.01] | 0 | [150.0, 170.0, 210.0, 250.0, 294.0, 400.0, 500.0, 711.0] | [300.0, 350.0, 450.0, 550.0, 700.0, 850.0, 1200.0, 1752.0]
HV 6.3A | HV 6.3A | 6.3 | 0 | [10.0, 1.39, 0.344, 0.168, 0.1, 0.056, 0.0263, 0.01] | [10.0, 1.711, 0.516, 0.198, 0.1, 0.0634, 0.0303, 0.01] | 0 | [19.0, 19.5, 20.4, 20.8, 22.0, 25.0, 32.0, 48.0] | [38.0, 40.0, 43.0, 48.0, 53.0, 60.0, 75.0, 118.0]
HV 63A | HV 63A | 63 | 0 | [10.0, 2.84, 0.368, 0.164, 0.1, 0.0621, 0.0378, 0.0195, 0.01] | [10.0, 1.82, 0.344, 0.1, 0.0467, 0.0269, 0.01] | 0 | [189.0, 220.0, 300.0, 350.0, 393.0, 450.0, 530.0, 700.0, 961.0] | [378.0, 500.0, 700.0, 934.0, 1200.0, 1500.0, 2366.0]
HV 80A | HV 80A | 80 | 0 | [10.0, 2.05, 0.369, 0.198, 0.1, 0.051, 0.0298, 0.01] | [10.0, 4.15, 1.03, 0.198, 0.1, 0.051, 0.0172, 0.01] | 0 | [240.0, 300.0, 400.0, 450.0, 530.0, 650.0, 800.0, 1311.0] | [480.0, 550.0, 700.0, 1000.0, 1260.0, 1600.0, 2500.0, 3227.0]
Siemens NH-1-100 | Siemens NH-1-100 | 100 | [5400.0, 2000.0, 400.0, 20.0, 1.0, 0.2, 0.012, 0.004] | 0 | 0 | [150.0, 190.0, 250.0, 430.0, 900.0, 1250.0, 2700.0, 3600.0] | 0 | 0
Siemens NH-1-125 | Siemens NH-1-125 | 125 | [4800.0, 120.0, 7.0, 0.1, 0.004] | 0 | 0 | [180.0, 400.0, 740.0, 2000.0, 4250.0] | 0 | 0
Siemens NH-1-16 | Siemens NH-1-16 | 16 | [4000.0, 400.0, 2.0, 0.1, 0.04, 0.01] | 0 | 0 | [26.0, 35.0, 75.0, 150.0, 200.0, 300.0] | 0 | 0
Siemens NH-1-160 | Siemens NH-1-160 | 160 | [4800.0, 120.0, 7.0, 0.1, 0.004] | 0 | 0 | [210.0, 500.0, 900.0, 2300.0, 5000.0] | 0 | 0
Siemens NH-1-25 | Siemens NH-1-25 | 25 | [4000.0, 1000.0, 10.0, 0.2, 0.02, 0.01] | 0 | 0 | [40.0, 50.0, 100.0, 210.0, 400.0, 500.0] | 0 | 0
Siemens NH-1-50 | Siemens NH-1-50 | 50 | [4000.0, 40.0, 4.0, 1.0, 0.02, 0.01] | 0 | 0 | [86.0, 200.0, 300.0, 400.0, 1000.0, 1280.0] | 0 | 0
Siemens NH-1-63 | Siemens NH-1-63 | 63 | [4000.0, 100.0, 10.0, 2.0, 0.04, 0.01] | 0 | 0 | [100.0, 200.0, 300.0, 400.0, 1000.0, 1500.0] | 0 | 0
Siemens NH-1-80 | Siemens NH-1-80 | 80 | [4800.0, 120.0, 7.0, 0.1, 0.01] | 0 | 0 | [150.58, 250.0, 450.0, 1150.0, 2470.0] | 0 | 0
Siemens NH-2-1000 | Siemens NH-2-1000 | 1000 | [4800.0, 120.0, 7.0, 0.1, 0.004] | 0 | 0 | [1900.0, 3500.0, 8400.0, 24000.0, 52000.0] | 0 | 0
Siemens NH-2-200 | Siemens NH-2-200 | 200 | [4800.0, 120.0, 7.0, 0.1, 0.004] | 0 | 0 | [280.0, 650.0, 1200.0, 3000.0, 7000.0] | 0 | 0
Siemens NH-2-224 | Siemens NH-2-224 | 224 | [4800.0, 120.0, 7.0, 0.2, 0.04, 0.004] | 0 | 0 | [400.0, 750.0, 1453.0, 3025.0, 4315.0, 7600.0] | 0 | 0
Siemens NH-2-250 | Siemens NH-2-250 | 250 | [4800.0, 120.0, 7.0, 0.1, 0.004] | 0 | 0 | [450.0, 800.0, 1650.0, 4000.0, 8500.0] | 0 | 0
Siemens NH-2-315 | Siemens NH-2-315 | 315 | [4800.0, 120.0, 7.0, 0.1, 0.004] | 0 | 0 | [550.0, 920.0, 1900.0, 5000.0, 11000.0] | 0 | 0
Siemens NH-2-355 | Siemens NH-2-355 | 355 | [4800.0, 120.0, 6.0, 0.1, 0.004] | 0 | 0 | [650.0, 1116.27, 2350.0, 5840.0, 12790.0] | 0 | 0
Siemens NH-2-400 | Siemens NH-2-400 | 400 | [4800.0, 120.0, 7.0, 0.1, 0.004] | 0 | 0 | [720.0, 1350.0, 2800.0, 6500.0, 15000.0] | 0 | 0
Siemens NH-2-425 | Siemens NH-2-425 | 425 | [4800.0, 120.0, 7.0, 0.1, 0.004] | 0 | 0 | [850.0, 1500.0, 3050.0, 7500.0, 16500.0] | 0 | 0
Siemens NH-2-630 | Siemens NH-2-630 | 630 | [4800.0, 120.0, 7.0, 0.1, 0.004] | 0 | 0 | [1200.0, 2000.0, 4800.0, 12000.0, 26000.0] | 0 | 0

## dtypes
| element | column | dtype
0 | bus | name | object
1 | bus | vn_kv | float64
2 | bus | type | object
3 | bus | zone | object
4 | bus | in_service | bool
5 | load | name | object
6 | load | bus | uint32
7 | load | p_mw | float64
8 | load | q_mvar | float64
9 | load | const_z_percent | float64
10 | load | const_i_percent | float64
11 | load | sn_mva | float64
12 | load | scaling | float64
13 | load | in_service | bool
14 | load | type | object
15 | ext_grid | name | object
16 | ext_grid | bus | uint32
17 | ext_grid | vm_pu | float64
18 | ext_grid | va_degree | float64
19 | ext_grid | slack_weight | float64
20 | ext_grid | in_service | bool
21 | line | name | object
22 | line | std_type | object
23 | line | from_bus | uint32
24 | line | to_bus | uint32
25 | line | length_km | float64
26 | line | r_ohm_per_km | float64
27 | line | x_ohm_per_km | float64
28 | line | c_nf_per_km | float64
29 | line | g_us_per_km | float64
30 | line | max_i_ka | float64
31 | line | df | float64
32 | line | parallel | uint32
33 | line | type | object
34 | line | in_service | bool
35 | trafo | name | object
36 | trafo | std_type | object
37 | trafo | hv_bus | uint32
38 | trafo | lv_bus | uint32
39 | trafo | sn_mva | float64
40 | trafo | vn_hv_kv | float64
41 | trafo | vn_lv_kv | float64
42 | trafo | vk_percent | float64
43 | trafo | vkr_percent | float64
44 | trafo | pfe_kw | float64
45 | trafo | i0_percent | float64
46 | trafo | shift_degree | float64
47 | trafo | tap_side | object
48 | trafo | tap_neutral | int32
49 | trafo | tap_min | int32
50 | trafo | tap_max | int32
51 | trafo | tap_step_percent | float64
52 | trafo | tap_step_degree | float64
53 | trafo | tap_pos | int32
54 | trafo | tap_phase_shifter | bool
55 | trafo | parallel | uint32
56 | trafo | df | float64
57 | trafo | in_service | bool
58 | line_geodata | coords | object
59 | bus_geodata | x | float64
60 | bus_geodata | y | float64
61 | bus_geodata | coords | object

## parameters
| version | format_version | converged | OPF_converged | name | f_hz | sn_mva
0 | 2.14.6 | 2.14.0 | FALSE | FALSE |  | 50 | 1