## bus
| name | vn_kv | type | zone | in_service
0 | bus_LV_3408-17_0_3_node_0 | 0.4 | n |  | TRUE
1 | bus_LV_3408-17_0_3_node_1 | 0.4 | n |  | TRUE
2 | bus_LV_3408-17_0_3_node_2 | 0.4 | n |  | TRUE
3 | bus_LV_3408-17_0_3_node_3 | 0.4 | n |  | TRUE
4 | bus_LV_3408-17_0_3_node_4 | 0.4 | n |  | TRUE
5 | bus_LV_3408-17_0_3_node_19 | 0.4 | n |  | TRUE
6 | bus_LV_3408-17_0_3_node_14 | 0.4 | n |  | TRUE
7 | bus_LV_3408-17_0_3_node_5 | 0.4 | n |  | TRUE
8 | bus_LV_3408-17_0_3_node_6 | 0.4 | n |  | TRUE
9 | bus_LV_3408-17_0_3_node_88 | 0.4 | n |  | TRUE
10 | bus_LV_3408-17_0_3_node_82 | 0.4 | n |  | TRUE
11 | bus_LV_3408-17_0_3_node_7 | 0.4 | n |  | TRUE
12 | bus_LV_3408-17_0_3_node_8 | 0.4 | n |  | TRUE
13 | bus_LV_3408-17_0_3_node_9 | 0.4 | n |  | TRUE
14 | bus_LV_3408-17_0_3_node_92 | 0.4 | n |  | TRUE
15 | bus_LV_3408-17_0_3_node_95 | 0.4 | n |  | TRUE
16 | bus_LV_3408-17_0_3_node_94 | 0.4 | n |  | TRUE
17 | bus_LV_3408-17_0_3_node_90 | 0.4 | n |  | TRUE
18 | bus_LV_3408-17_0_3_node_96 | 0.4 | n |  | TRUE
19 | bus_LV_3408-17_0_3_node_102 | 0.4 | n |  | TRUE
20 | bus_LV_3408-17_0_3_node_10 | 0.4 | n |  | TRUE
21 | bus_LV_3408-17_0_3_node_11 | 0.4 | n |  | TRUE
22 | bus_LV_3408-17_0_3_node_12 | 0.4 | n |  | TRUE
23 | bus_LV_3408-17_0_3_node_13 | 0.4 | n |  | TRUE
24 | bus_LV_3408-17_0_3_node_15 | 0.4 | n |  | TRUE
25 | bus_LV_3408-17_0_3_node_16 | 0.4 | n |  | TRUE
26 | bus_LV_3408-17_0_3_node_20 | 0.4 | n |  | TRUE
27 | bus_LV_3408-17_0_3_node_55 | 0.4 | n |  | TRUE
28 | bus_LV_3408-17_0_3_node_17 | 0.4 | n |  | TRUE
29 | bus_LV_3408-17_0_3_node_21 | 0.4 | n |  | TRUE
30 | bus_LV_3408-17_0_3_node_56 | 0.4 | n |  | TRUE
31 | bus_LV_3408-17_0_3_node_54 | 0.4 | n |  | TRUE
32 | bus_LV_3408-17_0_3_node_18 | 0.4 | n |  | TRUE
33 | bus_LV_3408-17_0_3_node_79 | 0.4 | n |  | TRUE
34 | bus_LV_3408-17_0_3_node_77 | 0.4 | n |  | TRUE
35 | bus_LV_3408-17_0_3_node_81 | 0.4 | n |  | TRUE
36 | bus_LV_3408-17_0_3_node_78 | 0.4 | n |  | TRUE
37 | bus_LV_3408-17_0_3_node_22 | 0.4 | n |  | TRUE
38 | bus_LV_3408-17_0_3_node_23 | 0.4 | n |  | TRUE
39 | bus_LV_3408-17_0_3_node_24 | 0.4 | n |  | TRUE
40 | bus_LV_3408-17_0_3_node_25 | 0.4 | n |  | TRUE
41 | bus_LV_3408-17_0_3_node_26 | 0.4 | n |  | TRUE
42 | bus_LV_3408-17_0_3_node_27 | 0.4 | n |  | TRUE
43 | bus_LV_3408-17_0_3_node_33 | 0.4 | n |  | TRUE
44 | bus_LV_3408-17_0_3_node_47 | 0.4 | n |  | TRUE
45 | bus_LV_3408-17_0_3_node_34 | 0.4 | n |  | TRUE
46 | bus_LV_3408-17_0_3_node_46 | 0.4 | n |  | TRUE
47 | bus_LV_3408-17_0_3_node_28 | 0.4 | n |  | TRUE
48 | bus_LV_3408-17_0_3_node_29 | 0.4 | n |  | TRUE
49 | bus_LV_3408-17_0_3_node_30 | 0.4 | n |  | TRUE
50 | bus_LV_3408-17_0_3_node_31 | 0.4 | n |  | TRUE
51 | bus_LV_3408-17_0_3_node_32 | 0.4 | n |  | TRUE
52 | bus_LV_3408-17_0_3_node_53 | 0.4 | n |  | TRUE
53 | bus_LV_3408-17_0_3_node_74 | 0.4 | n |  | TRUE
54 | bus_LV_3408-17_0_3_node_75 | 0.4 | n |  | TRUE
55 | bus_LV_3408-17_0_3_node_76 | 0.4 | n |  | TRUE
56 | bus_LV_3408-17_0_3_node_40 | 0.4 | n |  | TRUE
57 | bus_LV_3408-17_0_3_node_35 | 0.4 | n |  | TRUE
58 | bus_LV_3408-17_0_3_node_36 | 0.4 | n |  | TRUE
59 | bus_LV_3408-17_0_3_node_37 | 0.4 | n |  | TRUE
60 | bus_LV_3408-17_0_3_node_38 | 0.4 | n |  | TRUE
61 | bus_LV_3408-17_0_3_node_39 | 0.4 | n |  | TRUE
62 | bus_LV_3408-17_0_3_node_41 | 0.4 | n |  | TRUE
63 | bus_LV_3408-17_0_3_node_42 | 0.4 | n |  | TRUE
64 | bus_LV_3408-17_0_3_node_43 | 0.4 | n |  | TRUE
65 | bus_LV_3408-17_0_3_node_44 | 0.4 | n |  | TRUE
66 | bus_LV_3408-17_0_3_node_45 | 0.4 | n |  | TRUE
67 | bus_LV_3408-17_0_3_node_65 | 0.4 | n |  | TRUE
68 | bus_LV_3408-17_0_3_node_63 | 0.4 | n |  | TRUE
69 | bus_LV_3408-17_0_3_node_66 | 0.4 | n |  | TRUE
70 | bus_LV_3408-17_0_3_node_61 | 0.4 | n |  | TRUE
71 | bus_LV_3408-17_0_3_node_64 | 0.4 | n |  | TRUE
72 | bus_LV_3408-17_0_3_node_48 | 0.4 | n |  | TRUE
73 | bus_LV_3408-17_0_3_node_49 | 0.4 | n |  | TRUE
74 | bus_LV_3408-17_0_3_node_50 | 0.4 | n |  | TRUE
75 | bus_LV_3408-17_0_3_node_51 | 0.4 | n |  | TRUE
76 | bus_LV_3408-17_0_3_node_52 | 0.4 | n |  | TRUE
77 | bus_LV_3408-17_0_3_node_69 | 0.4 | n |  | TRUE
78 | bus_LV_3408-17_0_3_node_59 | 0.4 | n |  | TRUE
79 | bus_LV_3408-17_0_3_node_71 | 0.4 | n |  | TRUE
80 | bus_LV_3408-17_0_3_node_67 | 0.4 | n |  | TRUE
81 | bus_LV_3408-17_0_3_node_57 | 0.4 | n |  | TRUE
82 | bus_LV_3408-17_0_3_node_58 | 0.4 | n |  | TRUE
83 | bus_LV_3408-17_0_3_node_62 | 0.4 | n |  | TRUE
84 | bus_LV_3408-17_0_3_node_68 | 0.4 | n |  | TRUE
85 | bus_LV_3408-17_0_3_node_70 | 0.4 | n |  | TRUE
86 | bus_LV_3408-17_0_3_node_72 | 0.4 | n |  | TRUE
87 | bus_LV_3408-17_0_3_node_83 | 0.4 | n |  | TRUE
88 | bus_LV_3408-17_0_3_node_73 | 0.4 | n |  | TRUE
89 | bus_LV_3408-17_0_3_node_80 | 0.4 | n |  | TRUE
90 | bus_LV_3408-17_0_3_node_89 | 0.4 | n |  | TRUE
91 | bus_LV_3408-17_0_3_node_84 | 0.4 | n |  | TRUE
92 | bus_LV_3408-17_0_3_node_85 | 0.4 | n |  | TRUE
93 | bus_LV_3408-17_0_3_node_86 | 0.4 | n |  | TRUE
94 | bus_LV_3408-17_0_3_node_87 | 0.4 | n |  | TRUE
95 | bus_LV_3408-17_0_3_node_93 | 0.4 | n |  | TRUE
96 | bus_LV_3408-17_0_3_node_91 | 0.4 | n |  | TRUE
97 | bus_LV_3408-17_0_3_node_97 | 0.4 | n |  | TRUE
98 | bus_LV_3408-17_0_3_node_98 | 0.4 | n |  | TRUE
99 | bus_LV_3408-17_0_3_node_101 | 0.4 | n |  | TRUE
100 | bus_LV_3408-17_0_3_node_99 | 0.4 | n |  | TRUE
101 | bus_LV_3408-17_0_3_node_100 | 0.4 | n |  | TRUE
102 | bus_MV_587_0_node_51 | 20 | n |  | TRUE

## load
| name | bus | p_mw | q_mvar | const_z_percent | const_i_percent | sn_mva | scaling | in_service | type
0 | LV_3408-17_0_3_load_0 | 0 | 0.0061425 | 0.0015395 | 0 | 0 |  | 1 | TRUE | wye
1 | LV_3408-17_0_3_load_1 | 1 | 0.0059531 | 0.001492 | 0 | 0 |  | 1 | TRUE | wye
2 | LV_3408-17_0_3_load_3 | 3 | 0.008934 | 0.0022391 | 0 | 0 |  | 1 | TRUE | wye
3 | LV_3408-17_0_3_load_4 | 4 | 0.0020803 | 0.00052136 | 0 | 0 |  | 1 | TRUE | wye
4 | LV_3408-17_0_3_load_19 | 5 | 0.0015069 | 0.00037767 | 0 | 0 |  | 1 | TRUE | wye
5 | LV_3408-17_0_3_load_5 | 7 | 0.0032865 | 0.00082368 | 0 | 0 |  | 1 | TRUE | wye
6 | LV_3408-17_0_3_load_88 | 9 | 0.0023708 | 0.00059417 | 0 | 0 |  | 1 | TRUE | wye
7 | LV_3408-17_0_3_load_82 | 10 | 0.0025553 | 0.00064043 | 0 | 0 |  | 1 | TRUE | wye
8 | LV_3408-17_0_3_load_8 | 12 | 0.0058619 | 0.0014691 | 0 | 0 |  | 1 | TRUE | wye
9 | LV_3408-17_0_3_load_9 | 13 | 0.0025428 | 0.00063729 | 0 | 0 |  | 1 | TRUE | wye
10 | LV_3408-17_0_3_load_94 | 16 | 0.0040684 | 0.0010196 | 0 | 0 |  | 1 | TRUE | wye
11 | LV_3408-17_0_3_load_96 | 18 | 0.0033043 | 0.00082814 | 0 | 0 |  | 1 | TRUE | wye
12 | LV_3408-17_0_3_load_102 | 19 | 0.0048582 | 0.0012176 | 0 | 0 |  | 1 | TRUE | wye
13 | LV_3408-17_0_3_load_10 | 20 | 0.0010681 | 0.00026769 | 0 | 0 |  | 1 | TRUE | wye
14 | LV_3408-17_0_3_load_11 | 21 | 0.0030938 | 0.00077538 | 0 | 0 |  | 1 | TRUE | wye
15 | LV_3408-17_0_3_load_13 | 23 | 0.0015261 | 0.00038247 | 0 | 0 |  | 1 | TRUE | wye
16 | LV_3408-17_0_3_load_15 | 24 | 0.00223 | 0.00055889 | 0 | 0 |  | 1 | TRUE | wye
17 | LV_3408-17_0_3_load_16 | 25 | 0.0010002 | 0.00025067 | 0 | 0 |  | 1 | TRUE | wye
18 | LV_3408-17_0_3_load_20 | 26 | 0.0011308 | 0.00028341 | 0 | 0 |  | 1 | TRUE | wye
19 | LV_3408-17_0_3_load_21 | 29 | 0.0010725 | 0.0002688 | 0 | 0 |  | 1 | TRUE | wye
20 | LV_3408-17_0_3_load_56 | 30 | 0.0044242 | 0.0011088 | 0 | 0 |  | 1 | TRUE | wye
21 | LV_3408-17_0_3_load_54 | 31 | 0.0021998 | 0.00055133 | 0 | 0 |  | 1 | TRUE | wye
22 | LV_3408-17_0_3_load_79 | 33 | 0.0015266 | 0.00038259 | 0 | 0 |  | 1 | TRUE | wye
23 | LV_3408-17_0_3_load_77 | 34 | 0.0018187 | 0.00045581 | 0 | 0 |  | 1 | TRUE | wye
24 | LV_3408-17_0_3_load_81 | 35 | 0.0036177 | 0.00090669 | 0 | 0 |  | 1 | TRUE | wye
25 | LV_3408-17_0_3_load_22 | 37 | 0.0018784 | 0.00047078 | 0 | 0 |  | 1 | TRUE | wye
26 | LV_3408-17_0_3_load_23 | 38 | 0.0024979 | 0.00062603 | 0 | 0 |  | 1 | TRUE | wye
27 | LV_3408-17_0_3_load_25 | 40 | 0.0028835 | 0.00072268 | 0 | 0 |  | 1 | TRUE | wye
28 | LV_3408-17_0_3_load_26 | 41 | 0.0033673 | 0.00084391 | 0 | 0 |  | 1 | TRUE | wye
29 | LV_3408-17_0_3_load_27 | 42 | 0.0009083 | 0.00022764 | 0 | 0 |  | 1 | TRUE | wye
30 | LV_3408-17_0_3_load_33 | 43 | 0.0015035 | 0.00037682 | 0 | 0 |  | 1 | TRUE | wye
31 | LV_3408-17_0_3_load_47 | 44 | 0.00090601 | 0.00022707 | 0 | 0 |  | 1 | TRUE | wye
32 | LV_3408-17_0_3_load_46 | 46 | 0.0026009 | 0.00065184 | 0 | 0 |  | 1 | TRUE | wye
33 | LV_3408-17_0_3_load_28 | 47 | 0.0029181 | 0.00073135 | 0 | 0 |  | 1 | TRUE | wye
34 | LV_3408-17_0_3_load_29 | 48 | 0.0021868 | 0.00054805 | 0 | 0 |  | 1 | TRUE | wye
35 | LV_3408-17_0_3_load_30 | 49 | 0.0024759 | 0.00062052 | 0 | 0 |  | 1 | TRUE | wye
36 | LV_3408-17_0_3_load_31 | 50 | 0.0019219 | 0.00048167 | 0 | 0 |  | 1 | TRUE | wye
37 | LV_3408-17_0_3_load_32 | 51 | 0.0022003 | 0.00055144 | 0 | 0 |  | 1 | TRUE | wye
38 | LV_3408-17_0_3_load_53 | 52 | 0.0022792 | 0.00057122 | 0 | 0 |  | 1 | TRUE | wye
39 | LV_3408-17_0_3_load_74 | 53 | 0.0015151 | 0.00037971 | 0 | 0 |  | 1 | TRUE | wye
40 | LV_3408-17_0_3_load_75 | 54 | 0.0013382 | 0.00033538 | 0 | 0 |  | 1 | TRUE | wye
41 | LV_3408-17_0_3_load_76 | 55 | 0.0028576 | 0.00071617 | 0 | 0 |  | 1 | TRUE | wye
42 | LV_3408-17_0_3_load_40 | 56 | 0.0022305 | 0.00055901 | 0 | 0 |  | 1 | TRUE | wye
43 | LV_3408-17_0_3_load_35 | 57 | 0.0014101 | 0.00035341 | 0 | 0 |  | 1 | TRUE | wye
44 | LV_3408-17_0_3_load_36 | 58 | 0.0015208 | 0.00038114 | 0 | 0 |  | 1 | TRUE | wye
45 | LV_3408-17_0_3_load_37 | 59 | 0.0013741 | 0.00034439 | 0 | 0 |  | 1 | TRUE | wye
46 | LV_3408-17_0_3_load_38 | 60 | 0.0019633 | 0.00049206 | 0 | 0 |  | 1 | TRUE | wye
47 | LV_3408-17_0_3_load_39 | 61 | 0.0029585 | 0.00074147 | 0 | 0 |  | 1 | TRUE | wye
48 | LV_3408-17_0_3_load_41 | 62 | 0.003737 | 0.00093659 | 0 | 0 |  | 1 | TRUE | wye
49 | LV_3408-17_0_3_load_42 | 63 | 0.0036166 | 0.00090642 | 0 | 0 |  | 1 | TRUE | wye
50 | LV_3408-17_0_3_load_43 | 64 | 0.002562 | 0.0006421 | 0 | 0 |  | 1 | TRUE | wye
51 | LV_3408-17_0_3_load_44 | 65 | 0.0028323 | 0.00070983 | 0 | 0 |  | 1 | TRUE | wye
52 | LV_3408-17_0_3_load_45 | 66 | 0.0027474 | 0.00068857 | 0 | 0 |  | 1 | TRUE | wye
53 | LV_3408-17_0_3_load_63 | 68 | 0.0033164 | 0.00083116 | 0 | 0 |  | 1 | TRUE | wye
54 | LV_3408-17_0_3_load_66 | 69 | 0.0032686 | 0.00081919 | 0 | 0 |  | 1 | TRUE | wye
55 | LV_3408-17_0_3_load_61 | 70 | 0.0030093 | 0.00075421 | 0 | 0 |  | 1 | TRUE | wye
56 | LV_3408-17_0_3_load_64 | 71 | 0.001758 | 0.0004406 | 0 | 0 |  | 1 | TRUE | wye
57 | LV_3408-17_0_3_load_48 | 72 | 0.0033703 | 0.00084467 | 0 | 0 |  | 1 | TRUE | wye
58 | LV_3408-17_0_3_load_49 | 73 | 0.0070908 | 0.0017771 | 0 | 0 |  | 1 | TRUE | wye
59 | LV_3408-17_0_3_load_59 | 78 | 0.0066781 | 0.0016737 | 0 | 0 |  | 1 | TRUE | wye
60 | LV_3408-17_0_3_load_71 | 79 | 0.0074819 | 0.0018751 | 0 | 0 |  | 1 | TRUE | wye
61 | LV_3408-17_0_3_load_67 | 80 | 0.0059362 | 0.0014878 | 0 | 0 |  | 1 | TRUE | wye
62 | LV_3408-17_0_3_load_57 | 81 | 0.0012385 | 0.0003104 | 0 | 0 |  | 1 | TRUE | wye
63 | LV_3408-17_0_3_load_58 | 82 | 0.0029364 | 0.00073592 | 0 | 0 |  | 1 | TRUE | wye
64 | LV_3408-17_0_3_load_62 | 83 | 0.0030715 | 0.00076978 | 0 | 0 |  | 1 | TRUE | wye
65 | LV_3408-17_0_3_load_68 | 84 | 0.0023547 | 0.00059014 | 0 | 0 |  | 1 | TRUE | wye
66 | LV_3408-17_0_3_load_70 | 85 | 0.0065153 | 0.0016329 | 0 | 0 |  | 1 | TRUE | wye
67 | LV_3408-17_0_3_load_72 | 86 | 0.0043313 | 0.0010855 | 0 | 0 |  | 1 | TRUE | wye
68 | LV_3408-17_0_3_load_83 | 87 | 0.021373 | 0.0053567 | 0 | 0 |  | 1 | TRUE | wye
69 | LV_3408-17_0_3_load_73 | 88 | 0.0019406 | 0.00048636 | 0 | 0 |  | 1 | TRUE | wye
70 | LV_3408-17_0_3_load_80 | 89 | 0.0073656 | 0.001846 | 0 | 0 |  | 1 | TRUE | wye
71 | LV_3408-17_0_3_load_89 | 90 | 0.0025416 | 0.00063698 | 0 | 0 |  | 1 | TRUE | wye
72 | LV_3408-17_0_3_load_84 | 91 | 0.0029045 | 0.00072793 | 0 | 0 |  | 1 | TRUE | wye
73 | LV_3408-17_0_3_load_86 | 93 | 0.0062103 | 0.0015564 | 0 | 0 |  | 1 | TRUE | wye
74 | LV_3408-17_0_3_load_87 | 94 | 0.0032346 | 0.00081068 | 0 | 0 |  | 1 | TRUE | wye
75 | LV_3408-17_0_3_load_93 | 95 | 0.0036152 | 0.00090604 | 0 | 0 |  | 1 | TRUE | wye
76 | LV_3408-17_0_3_load_91 | 96 | 0.0033252 | 0.00083338 | 0 | 0 |  | 1 | TRUE | wye
77 | LV_3408-17_0_3_load_97 | 97 | 0.0019939 | 0.00049972 | 0 | 0 |  | 1 | TRUE | wye
78 | LV_3408-17_0_3_load_98 | 98 | 0.0024064 | 0.0006031 | 0 | 0 |  | 1 | TRUE | wye
79 | LV_3408-17_0_3_load_101 | 99 | 0.0019674 | 0.00049307 | 0 | 0 |  | 1 | TRUE | wye
80 | LV_3408-17_0_3_load_99 | 100 | 0.001978 | 0.00049573 | 0 | 0 |  | 1 | TRUE | wye
81 | LV_3408-17_0_3_load_100 | 101 | 0.0040003 | 0.0010026 | 0 | 0 |  | 1 | TRUE | wye

## ext_grid
| name | bus | vm_pu | va_degree | slack_weight | in_service
0 |  | 88 | 1 | 0 | 1 | TRUE

## line
| name | std_type | from_bus | to_bus | length_km | r_ohm_per_km | x_ohm_per_km | c_nf_per_km | g_us_per_km | max_i_ka | df | parallel | type | in_service
0 | LV_3408-17_0_3_line_0 |  | 0 | 1 | 0.025087 | 0.125 | 0.08 | 261 | 0 | 0.364 | 1 | 1 | cs | TRUE
1 | LV_3408-17_0_3_line_1 |  | 0 | 2 | 0.016728 | 0.125 | 0.08 | 261 | 0 | 0.364 | 1 | 1 | cs | TRUE
2 | LV_3408-17_0_3_line_2 |  | 1 | 3 | 0.0017846 | 0.125 | 0.08 | 261 | 0 | 0.364 | 1 | 1 | cs | TRUE
3 | LV_3408-17_0_3_line_3 |  | 2 | 4 | 0.0018246 | 0.125 | 0.08 | 261 | 0 | 0.364 | 1 | 1 | cs | TRUE
4 | LV_3408-17_0_3_line_4 |  | 4 | 5 | 0.01887 | 0.125 | 0.08 | 261 | 0 | 0.364 | 1 | 1 | cs | TRUE
5 | LV_3408-17_0_3_line_5 |  | 5 | 6 | 0.031683 | 0.125 | 0.08 | 261 | 0 | 0.364 | 1 | 1 | cs | TRUE
6 | LV_3408-17_0_3_line_6 |  | 6 | 26 | 0.015628 | 0.125 | 0.08 | 261 | 0 | 0.364 | 1 | 1 | cs | TRUE
7 | LV_3408-17_0_3_line_7 |  | 6 | 22 | 0.018061 | 0.125 | 0.08 | 261 | 0 | 0.364 | 1 | 1 | cs | TRUE
8 | LV_3408-17_0_3_line_8 |  | 7 | 8 | 0.003152 | 0.125 | 0.08 | 261 | 0 | 0.364 | 1 | 1 | cs | TRUE
9 | LV_3408-17_0_3_line_9 |  | 8 | 9 | 0.044711 | 0.125 | 0.08 | 261 | 0 | 0.364 | 1 | 1 | cs | TRUE
10 | LV_3408-17_0_3_line_10 |  | 9 | 10 | 0.042594 | 0.125 | 0.08 | 261 | 0 | 0.364 | 1 | 1 | cs | TRUE
11 | LV_3408-17_0_3_line_11 |  | 10 | 90 | 0.046878 | 0.125 | 0.08 | 261 | 0 | 0.364 | 1 | 1 | cs | TRUE
12 | LV_3408-17_0_3_line_12 |  | 10 | 35 | 0.011979 | 0.125 | 0.08 | 261 | 0 | 0.364 | 1 | 1 | cs | TRUE
13 | LV_3408-17_0_3_line_13 |  | 11 | 12 | 0.024894 | 0.125 | 0.08 | 261 | 0 | 0.364 | 1 | 1 | cs | TRUE
14 | LV_3408-17_0_3_line_14 |  | 11 | 13 | 0.027852 | 0.125 | 0.08 | 261 | 0 | 0.364 | 1 | 1 | cs | TRUE
15 | LV_3408-17_0_3_line_15 |  | 12 | 14 | 0.023199 | 0.125 | 0.08 | 261 | 0 | 0.364 | 1 | 1 | cs | TRUE
16 | LV_3408-17_0_3_line_16 |  | 13 | 15 | 0.012011 | 0.125 | 0.08 | 261 | 0 | 0.364 | 1 | 1 | cs | TRUE
17 | LV_3408-17_0_3_line_17 |  | 14 | 16 | 0.0080554 | 0.125 | 0.08 | 261 | 0 | 0.364 | 1 | 1 | cs | TRUE
18 | LV_3408-17_0_3_line_18 |  | 14 | 17 | 0.033614 | 0.125 | 0.08 | 261 | 0 | 0.364 | 1 | 1 | cs | TRUE
19 | LV_3408-17_0_3_line_19 |  | 15 | 18 | 0.045584 | 0.125 | 0.08 | 261 | 0 | 0.364 | 1 | 1 | cs | TRUE
20 | LV_3408-17_0_3_line_20 |  | 16 | 97 | 0.011723 | 0.125 | 0.08 | 261 | 0 | 0.364 | 1 | 1 | cs | TRUE
21 | LV_3408-17_0_3_line_21 |  | 17 | 90 | 0.0061845 | 0.125 | 0.08 | 261 | 0 | 0.364 | 1 | 1 | cs | TRUE
22 | LV_3408-17_0_3_line_22 |  | 17 | 96 | 0.034653 | 0.125 | 0.08 | 261 | 0 | 0.364 | 1 | 1 | cs | TRUE
23 | LV_3408-17_0_3_line_23 |  | 18 | 19 | 0.020634 | 0.125 | 0.08 | 261 | 0 | 0.364 | 1 | 1 | cs | TRUE
24 | LV_3408-17_0_3_line_24 |  | 20 | 21 | 0.016924 | 0.125 | 0.08 | 261 | 0 | 0.364 | 1 | 1 | cs | TRUE
25 | LV_3408-17_0_3_line_25 |  | 20 | 22 | 0.0064061 | 0.125 | 0.08 | 261 | 0 | 0.364 | 1 | 1 | cs | TRUE
26 | LV_3408-17_0_3_line_26 |  | 21 | 23 | 0.0014637 | 0.125 | 0.08 | 261 | 0 | 0.364 | 1 | 1 | cs | TRUE
27 | LV_3408-17_0_3_line_27 |  | 22 | 24 | 0.02631 | 0.125 | 0.08 | 261 | 0 | 0.364 | 1 | 1 | cs | TRUE
28 | LV_3408-17_0_3_line_28 |  | 23 | 25 | 0.021806 | 0.125 | 0.08 | 261 | 0 | 0.364 | 1 | 1 | cs | TRUE
29 | LV_3408-17_0_3_line_29 |  | 24 | 27 | 0.016097 | 0.125 | 0.08 | 261 | 0 | 0.364 | 1 | 1 | cs | TRUE
30 | LV_3408-17_0_3_line_30 |  | 25 | 28 | 0.011879 | 0.125 | 0.08 | 261 | 0 | 0.364 | 1 | 1 | cs | TRUE
31 | LV_3408-17_0_3_line_31 |  | 26 | 29 | 0.011037 | 0.125 | 0.08 | 261 | 0 | 0.364 | 1 | 1 | cs | TRUE
32 | LV_3408-17_0_3_line_32 |  | 27 | 30 | 0.011091 | 0.125 | 0.08 | 261 | 0 | 0.364 | 1 | 1 | cs | TRUE
33 | LV_3408-17_0_3_line_33 |  | 27 | 31 | 0.022963 | 0.125 | 0.08 | 261 | 0 | 0.364 | 1 | 1 | cs | TRUE
34 | LV_3408-17_0_3_line_34 |  | 28 | 32 | 0.025587 | 0.125 | 0.08 | 261 | 0 | 0.364 | 1 | 1 | cs | TRUE
35 | LV_3408-17_0_3_line_35 |  | 29 | 37 | 0.0036576 | 0.125 | 0.08 | 261 | 0 | 0.364 | 1 | 1 | cs | TRUE
36 | LV_3408-17_0_3_line_36 |  | 30 | 71 | 0.010074 | 0.125 | 0.08 | 261 | 0 | 0.364 | 1 | 1 | cs | TRUE
37 | LV_3408-17_0_3_line_37 |  | 31 | 52 | 0.0084215 | 0.125 | 0.08 | 261 | 0 | 0.364 | 1 | 1 | cs | TRUE
38 | LV_3408-17_0_3_line_38 |  | 32 | 33 | 0.027155 | 0.125 | 0.08 | 261 | 0 | 0.364 | 1 | 1 | cs | TRUE
39 | LV_3408-17_0_3_line_39 |  | 32 | 34 | 0.012402 | 0.125 | 0.08 | 261 | 0 | 0.364 | 1 | 2 | cs | TRUE
40 | LV_3408-17_0_3_line_40 |  | 33 | 35 | 0.037656 | 0.125 | 0.08 | 261 | 0 | 0.364 | 1 | 1 | cs | TRUE
41 | LV_3408-17_0_3_line_41 |  | 34 | 36 | 0.024693 | 0.125 | 0.08 | 261 | 0 | 0.364 | 1 | 2 | cs | TRUE
42 | LV_3408-17_0_3_line_42 |  | 36 | 89 | 0.013574 | 0.125 | 0.08 | 261 | 0 | 0.364 | 1 | 1 | cs | TRUE
43 | LV_3408-17_0_3_line_43 |  | 36 | 88 | 0.0055294 | 0.125 | 0.08 | 261 | 0 | 0.364 | 1 | 2 | cs | TRUE
44 | LV_3408-17_0_3_line_44 |  | 38 | 39 | 0.010643 | 0.125 | 0.08 | 261 | 0 | 0.364 | 1 | 1 | cs | TRUE
45 | LV_3408-17_0_3_line_45 |  | 38 | 40 | 0.016727 | 0.125 | 0.08 | 261 | 0 | 0.364 | 1 | 1 | cs | TRUE
46 | LV_3408-17_0_3_line_46 |  | 39 | 41 | 0.030566 | 0.125 | 0.08 | 261 | 0 | 0.364 | 1 | 1 | cs | TRUE
47 | LV_3408-17_0_3_line_47 |  | 39 | 42 | 0.0012546 | 0.125 | 0.08 | 261 | 0 | 0.364 | 1 | 1 | cs | TRUE
48 | LV_3408-17_0_3_line_48 |  | 41 | 43 | 0.0011521 | 0.125 | 0.08 | 261 | 0 | 0.364 | 1 | 1 | cs | TRUE
49 | LV_3408-17_0_3_line_49 |  | 42 | 44 | 0.018987 | 0.125 | 0.08 | 261 | 0 | 0.364 | 1 | 1 | cs | TRUE
50 | LV_3408-17_0_3_line_50 |  | 43 | 45 | 0.014507 | 0.125 | 0.08 | 261 | 0 | 0.364 | 1 | 1 | cs | TRUE
51 | LV_3408-17_0_3_line_51 |  | 44 | 46 | 0.014841 | 0.125 | 0.08 | 261 | 0 | 0.364 | 1 | 1 | cs | TRUE
52 | LV_3408-17_0_3_line_52 |  | 45 | 53 | 0.016232 | 0.125 | 0.08 | 261 | 0 | 0.364 | 1 | 1 | cs | TRUE
53 | LV_3408-17_0_3_line_53 |  | 45 | 54 | 0.019768 | 0.125 | 0.08 | 261 | 0 | 0.364 | 1 | 1 | cs | TRUE
54 | LV_3408-17_0_3_line_54 |  | 46 | 50 | 0.0032664 | 0.125 | 0.08 | 261 | 0 | 0.364 | 1 | 1 | cs | TRUE
55 | LV_3408-17_0_3_line_55 |  | 47 | 48 | 0.0073197 | 0.125 | 0.08 | 261 | 0 | 0.364 | 1 | 1 | cs | TRUE
56 | LV_3408-17_0_3_line_56 |  | 47 | 49 | 0.024479 | 0.125 | 0.08 | 261 | 0 | 0.364 | 1 | 1 | cs | TRUE
57 | LV_3408-17_0_3_line_57 |  | 48 | 50 | 0.018281 | 0.125 | 0.08 | 261 | 0 | 0.364 | 1 | 1 | cs | TRUE
58 | LV_3408-17_0_3_line_58 |  | 49 | 51 | 0.020401 | 0.125 | 0.08 | 261 | 0 | 0.364 | 1 | 1 | cs | TRUE
59 | LV_3408-17_0_3_line_59 |  | 51 | 52 | 0.0063569 | 0.125 | 0.08 | 261 | 0 | 0.364 | 1 | 1 | cs | TRUE
60 | LV_3408-17_0_3_line_60 |  | 53 | 55 | 0.017741 | 0.125 | 0.08 | 261 | 0 | 0.364 | 1 | 1 | cs | TRUE
61 | LV_3408-17_0_3_line_61 |  | 54 | 56 | 0.0095406 | 0.125 | 0.08 | 261 | 0 | 0.364 | 1 | 1 | cs | TRUE
62 | LV_3408-17_0_3_line_62 |  | 55 | 83 | 0.011534 | 0.125 | 0.08 | 261 | 0 | 0.364 | 1 | 1 | cs | TRUE
63 | LV_3408-17_0_3_line_63 |  | 56 | 61 | 0.0017528 | 0.125 | 0.08 | 261 | 0 | 0.364 | 1 | 1 | cs | TRUE
64 | LV_3408-17_0_3_line_64 |  | 57 | 58 | 0.0051998 | 0.125 | 0.08 | 261 | 0 | 0.364 | 1 | 1 | cs | TRUE
65 | LV_3408-17_0_3_line_65 |  | 58 | 59 | 0.0057802 | 0.125 | 0.08 | 261 | 0 | 0.364 | 1 | 1 | cs | TRUE
66 | LV_3408-17_0_3_line_66 |  | 59 | 60 | 0.0041767 | 0.125 | 0.08 | 261 | 0 | 0.364 | 1 | 1 | cs | TRUE
67 | LV_3408-17_0_3_line_67 |  | 60 | 61 | 0.0016473 | 0.125 | 0.08 | 261 | 0 | 0.364 | 1 | 1 | cs | TRUE
68 | LV_3408-17_0_3_line_68 |  | 62 | 63 | 0.02045 | 0.125 | 0.08 | 261 | 0 | 0.364 | 1 | 1 | cs | TRUE
69 | LV_3408-17_0_3_line_69 |  | 62 | 64 | 0.006857 | 0.125 | 0.08 | 261 | 0 | 0.364 | 1 | 1 | cs | TRUE
70 | LV_3408-17_0_3_line_70 |  | 63 | 65 | 0.0068997 | 0.125 | 0.08 | 261 | 0 | 0.364 | 1 | 1 | cs | TRUE
71 | LV_3408-17_0_3_line_71 |  | 64 | 66 | 0.019236 | 0.125 | 0.08 | 261 | 0 | 0.364 | 1 | 1 | cs | TRUE
72 | LV_3408-17_0_3_line_72 |  | 65 | 67 | 0.0071736 | 0.125 | 0.08 | 261 | 0 | 0.364 | 1 | 1 | cs | TRUE
73 | LV_3408-17_0_3_line_73 |  | 66 | 68 | 0.013256 | 0.125 | 0.08 | 261 | 0 | 0.364 | 1 | 1 | cs | TRUE
74 | LV_3408-17_0_3_line_74 |  | 67 | 69 | 0.025408 | 0.125 | 0.08 | 261 | 0 | 0.364 | 1 | 1 | cs | TRUE
75 | LV_3408-17_0_3_line_75 |  | 67 | 70 | 0.027064 | 0.125 | 0.08 | 261 | 0 | 0.364 | 1 | 1 | cs | TRUE
76 | LV_3408-17_0_3_line_76 |  | 68 | 71 | 0.017328 | 0.125 | 0.08 | 261 | 0 | 0.364 | 1 | 1 | cs | TRUE
77 | LV_3408-17_0_3_line_77 |  | 72 | 73 | 0.029503 | 0.125 | 0.08 | 261 | 0 | 0.364 | 1 | 1 | cs | TRUE
78 | LV_3408-17_0_3_line_78 |  | 72 | 74 | 0.017698 | 0.125 | 0.08 | 261 | 0 | 0.364 | 1 | 1 | cs | TRUE
79 | LV_3408-17_0_3_line_79 |  | 73 | 75 | 0.023729 | 0.125 | 0.08 | 261 | 0 | 0.364 | 1 | 1 | cs | TRUE
80 | LV_3408-17_0_3_line_80 |  | 74 | 76 | 0.002443 | 0.125 | 0.08 | 261 | 0 | 0.364 | 1 | 1 | cs | TRUE
81 | LV_3408-17_0_3_line_81 |  | 75 | 77 | 0.013761 | 0.125 | 0.08 | 261 | 0 | 0.364 | 1 | 1 | cs | TRUE
82 | LV_3408-17_0_3_line_82 |  | 76 | 78 | 0.019896 | 0.125 | 0.08 | 261 | 0 | 0.364 | 1 | 1 | cs | TRUE
83 | LV_3408-17_0_3_line_83 |  | 77 | 79 | 0.020554 | 0.125 | 0.08 | 261 | 0 | 0.364 | 1 | 1 | cs | TRUE
84 | LV_3408-17_0_3_line_84 |  | 77 | 80 | 0.0039791 | 0.125 | 0.08 | 261 | 0 | 0.364 | 1 | 1 | cs | TRUE
85 | LV_3408-17_0_3_line_85 |  | 78 | 81 | 0.028121 | 0.125 | 0.08 | 261 | 0 | 0.364 | 1 | 1 | cs | TRUE
86 | LV_3408-17_0_3_line_86 |  | 79 | 87 | 0.010188 | 0.125 | 0.08 | 261 | 0 | 0.364 | 1 | 1 | cs | TRUE
87 | LV_3408-17_0_3_line_87 |  | 80 | 84 | 0.023186 | 0.125 | 0.08 | 261 | 0 | 0.364 | 1 | 1 | cs | TRUE
88 | LV_3408-17_0_3_line_88 |  | 81 | 82 | 0.0018132 | 0.125 | 0.08 | 261 | 0 | 0.364 | 1 | 1 | cs | TRUE
89 | LV_3408-17_0_3_line_89 |  | 84 | 85 | 0.0052751 | 0.125 | 0.08 | 261 | 0 | 0.364 | 1 | 1 | cs | TRUE
90 | LV_3408-17_0_3_line_90 |  | 85 | 86 | 0.003788 | 0.125 | 0.08 | 261 | 0 | 0.364 | 1 | 1 | cs | TRUE
91 | LV_3408-17_0_3_line_91 |  | 86 | 88 | 0.026674 | 0.125 | 0.08 | 261 | 0 | 0.364 | 1 | 1 | cs | TRUE
92 | LV_3408-17_0_3_line_92 |  | 91 | 92 | 0.01124 | 0.125 | 0.08 | 261 | 0 | 0.364 | 1 | 1 | cs | TRUE
93 | LV_3408-17_0_3_line_93 |  | 92 | 93 | 0.012603 | 0.125 | 0.08 | 261 | 0 | 0.364 | 1 | 1 | cs | TRUE
94 | LV_3408-17_0_3_line_94 |  | 93 | 94 | 0.022447 | 0.125 | 0.08 | 261 | 0 | 0.364 | 1 | 1 | cs | TRUE
95 | LV_3408-17_0_3_line_95 |  | 94 | 95 | 0.041783 | 0.125 | 0.08 | 261 | 0 | 0.364 | 1 | 1 | cs | TRUE
96 | LV_3408-17_0_3_line_96 |  | 95 | 96 | 0.012919 | 0.125 | 0.08 | 261 | 0 | 0.364 | 1 | 1 | cs | TRUE
97 | LV_3408-17_0_3_line_97 |  | 97 | 98 | 0.0037119 | 0.125 | 0.08 | 261 | 0 | 0.364 | 1 | 1 | cs | TRUE
98 | LV_3408-17_0_3_line_98 |  | 98 | 99 | 0.020685 | 0.125 | 0.08 | 261 | 0 | 0.364 | 1 | 1 | cs | TRUE
99 | LV_3408-17_0_3_line_99 |  | 99 | 101 | 0.0032864 | 0.125 | 0.08 | 261 | 0 | 0.364 | 1 | 1 | cs | TRUE
100 | LV_3408-17_0_3_line_100 |  | 100 | 101 | 0.021158 | 0.125 | 0.08 | 261 | 0 | 0.364 | 1 | 1 | cs | TRUE

## trafo
| name | std_type | hv_bus | lv_bus | sn_mva | vn_hv_kv | vn_lv_kv | vk_percent | vkr_percent | pfe_kw | i0_percent | shift_degree | tap_side | tap_neutral | tap_min | tap_max | tap_step_percent | tap_step_degree | tap_pos | tap_phase_shifter | parallel | df | in_service
0 | LV_3408-17_0_3_trafo_73 | 0.63 MVA 20/0.4 kV | 102 | 88 | 0.63 | 20 | 0.4 | 6 | 1.206 | 1.65 | 0.2619 | 150 | hv | 0 | -2 | 2 | 2.5 | 0 | 0 | FALSE | 1 | 1 | TRUE

## line_geodata
| x0 | y0 | x1 | y1 | x2 | y2 | x3 | y3 | x4 | y4 | x5 | y5 | x6 | y6
0 | 2728091.7024 | 1254784.7117 | 2728066.723 | 1254782.3914
1 | 2728108.3546 | 1254786.3021 | 2728099.288 | 1254785.4163 | 2728091.7024 | 1254784.7117
2 | 2728064.9461 | 1254782.2264 | 2728066.723 | 1254782.3914
3 | 2728108.3546 | 1254786.3021 | 2728108.0027 | 1254788.0924
4 | 2728108.0027 | 1254788.0924 | 2728104.3639 | 1254806.608
5 | 2728098.2544 | 1254837.6961 | 2728104.3639 | 1254806.608
6 | 2728098.2544 | 1254837.6961 | 2728092.0399 | 1254837.5282 | 2728082.7547 | 1254835.9913
7 | 2728093.868 | 1254855.2169 | 2728098.2544 | 1254837.6961
8 | 2728026.8537 | 1254968.0684 | 2728027.3806 | 1254971.1761
9 | 2728070.9479 | 1254960.6657 | 2728026.8537 | 1254968.0684
10 | 2728110.7323 | 1254975.8781 | 2728070.9479 | 1254960.6657
11 | 2728110.7323 | 1254975.8781 | 2728081.644 | 1255012.6394
12 | 2728110.7323 | 1254975.8781 | 2728115.5383 | 1254981.1423 | 2728120.3812 | 1254980.8691
13 | 2728021.1482 | 1255030.1782 | 2728030.2908 | 1255029.2751 | 2728040.4107 | 1255030.9843 | 2728045.0473 | 1255033.8366
14 | 2728021.1482 | 1255030.1782 | 2728021.4146 | 1255038.7917 | 2728027.3643 | 1255057.083
15 | 2728064.8064 | 1255045.9918 | 2728045.0473 | 1255033.8366
16 | 2728031.0795 | 1255068.5049 | 2728027.3643 | 1255057.083
17 | 2728064.8064 | 1255045.9918 | 2728071.2606 | 1255050.812
18 | 2728064.8064 | 1255045.9918 | 2728072.9879 | 1255038.9402 | 2728076.6584 | 1255034.9605 | 2728079.6734 | 1255029.8878 | 2728081.2682 | 1255025.5851 | 2728082.053 | 1255022.4438 | 2728082.3743 | 1255018.7585
19 | 2728031.0795 | 1255068.5049 | 2728033.221 | 1255077.2923 | 2728034.7987 | 1255100.2803 | 2728035.8616 | 1255113.7356
20 | 2728071.2606 | 1255050.812 | 2728080.653 | 1255057.8267
21 | 2728082.3743 | 1255018.7585 | 2728082.0381 | 1255014.0693 | 2728081.644 | 1255012.6394
22 | 2728082.3743 | 1255018.7585 | 2728109.7723 | 1255039.9766
23 | 2728035.8616 | 1255113.7356 | 2728036.9785 | 1255127.8742 | 2728037.2749 | 1255134.3184
24 | 2728092.6155 | 1254861.4993 | 2728092.5898 | 1254861.6283 | 2728092.0957 | 1254865.977 | 2728091.9564 | 1254871.3677 | 2728092.1824 | 1254875.5652 | 2728092.7509 | 1254878.3271
25 | 2728093.868 | 1254855.2169 | 2728092.6155 | 1254861.4993
26 | 2728092.7509 | 1254878.3271 | 2728093.046 | 1254879.7607
27 | 2728093.868 | 1254855.2169 | 2728098.0706 | 1254855.597 | 2728120.1112 | 1254854.1165
28 | 2728098.6038 | 1254900.8462 | 2728093.0769 | 1254879.9107 | 2728093.046 | 1254879.7607
29 | 2728135.8574 | 1254851.622 | 2728131.375 | 1254853.3599 | 2728120.1112 | 1254854.1165
30 | 2728104.0501 | 1254911.2315 | 2728101.2677 | 1254907.6459 | 2728099.4165 | 1254903.9247 | 2728098.6038 | 1254900.8462
31 | 2728082.7547 | 1254835.9913 | 2728071.8657 | 1254834.189 | 2728071.8657 | 1254834.189
32 | 2728135.8574 | 1254851.622 | 2728137.4281 | 1254854.3584 | 2728139.5666 | 1254856.6623 | 2728142.214 | 1254858.4656 | 2728143.7199 | 1254858.9723
33 | 2728135.8574 | 1254851.622 | 2728135.0934 | 1254848.5694 | 2728134.8523 | 1254844.7163 | 2728134.9302 | 1254840.4253 | 2728135.9138 | 1254828.8028 | 2728135.9138 | 1254828.8028
34 | 2728104.0501 | 1254911.2315 | 2728107.4279 | 1254913.451 | 2728111.4684 | 1254914.695 | 2728128.7437 | 1254916.6816
35 | 2728069.1535 | 1254831.8949 | 2728070.0085 | 1254833.1812 | 2728071.8657 | 1254834.189
36 | 2728153.6349 | 1254860.4312 | 2728146.0646 | 1254859.7612 | 2728143.7199 | 1254858.9723
37 | 2728137.1295 | 1254820.4695 | 2728135.9138 | 1254828.8028
38 | 2728128.7437 | 1254916.6816 | 2728125.6197 | 1254943.6567
39 | 2728128.7437 | 1254916.6816 | 2728141.0229 | 1254918.4237
40 | 2728120.3812 | 1254980.8691 | 2728121.8475 | 1254976.23 | 2728125.6197 | 1254943.6567
41 | 2728165.4709 | 1254921.8921 | 2728141.0229 | 1254918.4237
42 | 2728165.4709 | 1254921.8921 | 2728165.6599 | 1254935.4638
43 | 2728165.4709 | 1254921.8921 | 2728170.9534 | 1254922.6111
44 | 2728240.9454 | 1254798.7049 | 2728241.954 | 1254807.1787 | 2728243.3265 | 1254808.78
45 | 2728246.2683 | 1254824.6878 | 2728245.4795 | 1254811.2921 | 2728243.3265 | 1254808.78
46 | 2728240.9454 | 1254798.7049 | 2728257.7004 | 1254797.9003 | 2728271.3853 | 1254796.1892
47 | 2728240.9454 | 1254798.7049 | 2728239.6909 | 1254798.7233
48 | 2728271.3853 | 1254796.1892 | 2728272.5284 | 1254796.0463
49 | 2728220.7062 | 1254799.0026 | 2728239.6909 | 1254798.7233
50 | 2728286.6163 | 1254797.6152 | 2728284.0798 | 1254796.2702 | 2728281.0146 | 1254795.6366 | 2728274.9829 | 1254795.7394 | 2728272.5284 | 1254796.0463
51 | 2728220.7062 | 1254799.0026 | 2728213.74 | 1254799.1051 | 2728205.9488 | 1254800.2432
52 | 2728286.6163 | 1254797.6152 | 2728288.2763 | 1254799.0191 | 2728289.7661 | 1254800.6084 | 2728290.9195 | 1254803.1022 | 2728291.6864 | 1254805.6656 | 2728292.1182 | 1254808.7221 | 2728292.1055 | 1254812.0915
53 | 2728286.6163 | 1254797.6152 | 2728289.8384 | 1254794.4934 | 2728304.7662 | 1254791.2246
54 | 2728202.7167 | 1254800.7153 | 2728205.9488 | 1254800.2432
55 | 2728177.2926 | 1254802.7333 | 2728184.6077 | 1254802.9942
56 | 2728177.2926 | 1254802.7333 | 2728157.2536 | 1254802.0185 | 2728152.8285 | 1254802.1562
57 | 2728202.7167 | 1254800.7153 | 2728186.6235 | 1254803.0661 | 2728184.6077 | 1254802.9942
58 | 2728138.2712 | 1254814.2319 | 2728139.6076 | 1254810.1661 | 2728142.5458 | 1254806.204 | 2728145.379 | 1254804.308 | 2728148.5678 | 1254803.0648 | 2728152.8285 | 1254802.1562 | 2728152.8285 | 1254802.1562
59 | 2728137.1295 | 1254820.4695 | 2728137.8545 | 1254815.4996 | 2728138.2712 | 1254814.2319
60 | 2728289.3912 | 1254829.624 | 2728292.1055 | 1254812.0915
61 | 2728304.7662 | 1254791.2246 | 2728312.7596 | 1254789.4743 | 2728314.1063 | 1254789.3015
62 | 2728289.3912 | 1254829.624 | 2728288.4814 | 1254835.5005 | 2728288.1316 | 1254841.0775
63 | 2728314.1063 | 1254789.3015 | 2728315.8449 | 1254789.0784
64 | 2728332.5122 | 1254786.94 | 2728327.3547 | 1254787.6017
65 | 2728327.3547 | 1254787.6017 | 2728321.6215 | 1254788.3373
66 | 2728317.4788 | 1254788.8688 | 2728321.6215 | 1254788.3373
67 | 2728317.4788 | 1254788.8688 | 2728315.8449 | 1254789.0784
68 | 2728209.5129 | 1254869.1605 | 2728229.4734 | 1254873.6075
69 | 2728209.5129 | 1254869.1605 | 2728202.82 | 1254867.6693
70 | 2728229.4734 | 1254873.6075 | 2728236.208 | 1254875.1079
71 | 2728202.82 | 1254867.6693 | 2728184.0439 | 1254863.4861
72 | 2728243.2099 | 1254876.6679 | 2728236.208 | 1254875.1079
73 | 2728170.8953 | 1254861.9588 | 2728181.3358 | 1254862.8828 | 2728184.0439 | 1254863.4861
74 | 2728243.2099 | 1254876.6679 | 2728241.923 | 1254887.6498 | 2728243.5329 | 1254901.9099
75 | 2728243.2099 | 1254876.6679 | 2728256.5535 | 1254879.0145 | 2728267.2991 | 1254879.7145 | 2728270.0459 | 1254879.7005
76 | 2728170.8953 | 1254861.9588 | 2728153.6349 | 1254860.4312
77 | 2728299.2443 | 1254942.5402 | 2728295.6338 | 1254941.3721 | 2728272.386 | 1254936.4197 | 2728270.4684 | 1254936.1329
78 | 2728316.0836 | 1254947.9878 | 2728299.2443 | 1254942.5402
79 | 2728247.0003 | 1254932.6221 | 2728270.4684 | 1254936.1329
80 | 2728316.0836 | 1254947.9878 | 2728318.247 | 1254949.1357
81 | 2728233.3212 | 1254930.791 | 2728247.0003 | 1254932.6221
82 | 2728318.247 | 1254949.1357 | 2728320.5073 | 1254945.1255 | 2728317.866 | 1254930.0629
83 | 2728233.3212 | 1254930.791 | 2728233.2175 | 1254951.3445
84 | 2728233.3212 | 1254930.791 | 2728229.3759 | 1254930.2735
85 | 2728313.0089 | 1254902.3643 | 2728317.866 | 1254930.0629
86 | 2728233.1662 | 1254961.5325 | 2728233.2175 | 1254951.3445
87 | 2728229.3759 | 1254930.2735 | 2728206.3872 | 1254927.2584
88 | 2728313.0089 | 1254902.3643 | 2728312.6957 | 1254900.5784
89 | 2728201.1569 | 1254926.5725 | 2728206.3872 | 1254927.2584
90 | 2728201.1569 | 1254926.5725 | 2728197.401 | 1254926.0799
91 | 2728170.9534 | 1254922.6111 | 2728197.401 | 1254926.0799
92 | 2728185.0578 | 1255042.19 | 2728181.7991 | 1255042.4864 | 2728179.337 | 1255043.9788 | 2728177.6962 | 1255046.2231 | 2728177.0602 | 1255048.4419
93 | 2728185.0578 | 1255042.19 | 2728185.5666 | 1255034.7276 | 2728180.4879 | 1255034.0493
94 | 2728158.2388 | 1255031.0774 | 2728180.4879 | 1255034.0493
95 | 2728119.9865 | 1255047.887 | 2728158.2388 | 1255031.0774
96 | 2728119.9865 | 1255047.887 | 2728109.7723 | 1255039.9766
97 | 2728083.627 | 1255060.0478 | 2728080.653 | 1255057.8267
98 | 2728083.627 | 1255060.0478 | 2728100.1998 | 1255072.4251
99 | 2728102.8329 | 1255074.3916 | 2728100.1998 | 1255072.4251
100 | 2728120.0148 | 1255086.7383 | 2728104.1412 | 1255075.3687 | 2728102.8329 | 1255074.3916

## bus_geodata
| x | y | coords
0 | 2728091.7024 | 1254784.7117
1 | 2728066.723 | 1254782.3914
2 | 2728108.3546 | 1254786.3021
3 | 2728064.9461 | 1254782.2264
4 | 2728108.0027 | 1254788.0924
5 | 2728104.3639 | 1254806.608
6 | 2728098.2544 | 1254837.6961
7 | 2728027.3806 | 1254971.1761
8 | 2728026.8537 | 1254968.0684
9 | 2728070.9479 | 1254960.6657
10 | 2728110.7323 | 1254975.8781
11 | 2728021.1482 | 1255030.1782
12 | 2728045.0473 | 1255033.8366
13 | 2728027.3643 | 1255057.083
14 | 2728064.8064 | 1255045.9918
15 | 2728031.0795 | 1255068.5049
16 | 2728071.2606 | 1255050.812
17 | 2728082.3743 | 1255018.7585
18 | 2728035.8616 | 1255113.7356
19 | 2728037.2749 | 1255134.3184
20 | 2728092.6155 | 1254861.4993
21 | 2728092.7509 | 1254878.3271
22 | 2728093.868 | 1254855.2169
23 | 2728093.046 | 1254879.7607
24 | 2728120.1112 | 1254854.1165
25 | 2728098.6038 | 1254900.8462
26 | 2728082.7547 | 1254835.9913
27 | 2728135.8574 | 1254851.622
28 | 2728104.0501 | 1254911.2315
29 | 2728071.8657 | 1254834.189
30 | 2728143.7199 | 1254858.9723
31 | 2728135.9138 | 1254828.8028
32 | 2728128.7437 | 1254916.6816
33 | 2728125.6197 | 1254943.6567
34 | 2728141.0229 | 1254918.4237
35 | 2728120.3812 | 1254980.8691
36 | 2728165.4709 | 1254921.8921
37 | 2728069.1535 | 1254831.8949
38 | 2728243.3265 | 1254808.78
39 | 2728240.9454 | 1254798.7049
40 | 2728246.2683 | 1254824.6878
41 | 2728271.3853 | 1254796.1892
42 | 2728239.6909 | 1254798.7233
43 | 2728272.5284 | 1254796.0463
44 | 2728220.7062 | 1254799.0026
45 | 2728286.6163 | 1254797.6152
46 | 2728205.9488 | 1254800.2432
47 | 2728177.2926 | 1254802.7333
48 | 2728184.6077 | 1254802.9942
49 | 2728152.8285 | 1254802.1562
50 | 2728202.7167 | 1254800.7153
51 | 2728138.2712 | 1254814.2319
52 | 2728137.1295 | 1254820.4695
53 | 2728292.1055 | 1254812.0915
54 | 2728304.7662 | 1254791.2246
55 | 2728289.3912 | 1254829.624
56 | 2728314.1063 | 1254789.3015
57 | 2728332.5122 | 1254786.94
58 | 2728327.3547 | 1254787.6017
59 | 2728321.6215 | 1254788.3373
60 | 2728317.4788 | 1254788.8688
61 | 2728315.8449 | 1254789.0784
62 | 2728209.5129 | 1254869.1605
63 | 2728229.4734 | 1254873.6075
64 | 2728202.82 | 1254867.6693
65 | 2728236.208 | 1254875.1079
66 | 2728184.0439 | 1254863.4861
67 | 2728243.2099 | 1254876.6679
68 | 2728170.8953 | 1254861.9588
69 | 2728243.5329 | 1254901.9099
70 | 2728270.0459 | 1254879.7005
71 | 2728153.6349 | 1254860.4312
72 | 2728299.2443 | 1254942.5402
73 | 2728270.4684 | 1254936.1329
74 | 2728316.0836 | 1254947.9878
75 | 2728247.0003 | 1254932.6221
76 | 2728318.247 | 1254949.1357
77 | 2728233.3212 | 1254930.791
78 | 2728317.866 | 1254930.0629
79 | 2728233.2175 | 1254951.3445
80 | 2728229.3759 | 1254930.2735
81 | 2728313.0089 | 1254902.3643
82 | 2728312.6957 | 1254900.5784
83 | 2728288.1316 | 1254841.0775
84 | 2728206.3872 | 1254927.2584
85 | 2728201.1569 | 1254926.5725
86 | 2728197.401 | 1254926.0799
87 | 2728233.1662 | 1254961.5325
88 | 2728170.9534 | 1254922.6111
89 | 2728165.6599 | 1254935.4638
90 | 2728081.644 | 1255012.6394
91 | 2728177.0602 | 1255048.4419
92 | 2728185.0578 | 1255042.19
93 | 2728180.4879 | 1255034.0493
94 | 2728158.2388 | 1255031.0774
95 | 2728119.9865 | 1255047.887
96 | 2728109.7723 | 1255039.9766
97 | 2728080.653 | 1255057.8267
98 | 2728083.627 | 1255060.0478
99 | 2728100.1998 | 1255072.4251
100 | 2728120.0148 | 1255086.7383
101 | 2728102.8329 | 1255074.3916
102 | 2728165.4709 | 1254921.8921

## line_std_types
| c_nf_per_km | r_ohm_per_km | x_ohm_per_km | max_i_ka | type | q_mm2 | alpha | voltage_rating
NAYY 4x50 SE | 210 | 0.642 | 0.083 | 0.142 | cs | 50 | 0.00403 | LV
NAYY 4x120 SE | 264 | 0.225 | 0.08 | 0.242 | cs | 120 | 0.00403 | LV
NAYY 4x150 SE | 261 | 0.208 | 0.08 | 0.27 | cs | 150 | 0.00403 | LV
NA2XS2Y 1x95 RM/25 12/20 kV | 216 | 0.313 | 0.132 | 0.252 | cs | 95 | 0.00403 | MV
NA2XS2Y 1x185 RM/25 12/20 kV | 273 | 0.161 | 0.117 | 0.362 | cs | 185 | 0.00403 | MV
NA2XS2Y 1x240 RM/25 12/20 kV | 304 | 0.122 | 0.112 | 0.421 | cs | 240 | 0.00403 | MV
NA2XS2Y 1x95 RM/25 6/10 kV | 315 | 0.313 | 0.123 | 0.249 | cs | 95 | 0.00403 | MV
NA2XS2Y 1x185 RM/25 6/10 kV | 406 | 0.161 | 0.11 | 0.358 | cs | 185 | 0.00403 | MV
NA2XS2Y 1x240 RM/25 6/10 kV | 456 | 0.122 | 0.105 | 0.416 | cs | 240 | 0.00403 | MV
NA2XS2Y 1x150 RM/25 12/20 kV | 250 | 0.206 | 0.116 | 0.319 | cs | 150 | 0.00403 | MV
NA2XS2Y 1x120 RM/25 12/20 kV | 230 | 0.253 | 0.119 | 0.283 | cs | 120 | 0.00403 | MV
NA2XS2Y 1x70 RM/25 12/20 kV | 190 | 0.443 | 0.132 | 0.22 | cs | 70 | 0.00403 | MV
NA2XS2Y 1x150 RM/25 6/10 kV | 360 | 0.206 | 0.11 | 0.315 | cs | 150 | 0.00403 | MV
NA2XS2Y 1x120 RM/25 6/10 kV | 340 | 0.253 | 0.113 | 0.28 | cs | 120 | 0.00403 | MV
NA2XS2Y 1x70 RM/25 6/10 kV | 280 | 0.443 | 0.123 | 0.217 | cs | 70 | 0.00403 | MV
N2XS(FL)2Y 1x120 RM/35 64/110 kV | 112 | 0.153 | 0.166 | 0.366 | cs | 120 | 0.00393 | HV
N2XS(FL)2Y 1x185 RM/35 64/110 kV | 125 | 0.099 | 0.156 | 0.457 | cs | 185 | 0.00393 | HV
N2XS(FL)2Y 1x240 RM/35 64/110 kV | 135 | 0.075 | 0.149 | 0.526 | cs | 240 | 0.00393 | HV
N2XS(FL)2Y 1x300 RM/35 64/110 kV | 144 | 0.06 | 0.144 | 0.588 | cs | 300 | 0.00393 | HV
15-AL1/3-ST1A 0.4 | 11 | 1.8769 | 0.35 | 0.105 | ol | 16 | 0.00403 | LV
24-AL1/4-ST1A 0.4 | 11.25 | 1.2012 | 0.335 | 0.14 | ol | 24 | 0.00403 | LV
48-AL1/8-ST1A 0.4 | 12.2 | 0.5939 | 0.3 | 0.21 | ol | 48 | 0.00403 | LV
94-AL1/15-ST1A 0.4 | 13.2 | 0.306 | 0.29 | 0.35 | ol | 94 | 0.00403 | LV
34-AL1/6-ST1A 10.0 | 9.7 | 0.8342 | 0.36 | 0.17 | ol | 34 | 0.00403 | MV
48-AL1/8-ST1A 10.0 | 10.1 | 0.5939 | 0.35 | 0.21 | ol | 48 | 0.00403 | MV
70-AL1/11-ST1A 10.0 | 10.4 | 0.4132 | 0.339 | 0.29 | ol | 70 | 0.00403 | MV
94-AL1/15-ST1A 10.0 | 10.75 | 0.306 | 0.33 | 0.35 | ol | 94 | 0.00403 | MV
122-AL1/20-ST1A 10.0 | 11.1 | 0.2376 | 0.323 | 0.41 | ol | 122 | 0.00403 | MV
149-AL1/24-ST1A 10.0 | 11.25 | 0.194 | 0.315 | 0.47 | ol | 149 | 0.00403 | MV
34-AL1/6-ST1A 20.0 | 9.15 | 0.8342 | 0.382 | 0.17 | ol | 34 | 0.00403 | MV
48-AL1/8-ST1A 20.0 | 9.5 | 0.5939 | 0.372 | 0.21 | ol | 48 | 0.00403 | MV
70-AL1/11-ST1A 20.0 | 9.7 | 0.4132 | 0.36 | 0.29 | ol | 70 | 0.00403 | MV
94-AL1/15-ST1A 20.0 | 10 | 0.306 | 0.35 | 0.35 | ol | 94 | 0.00403 | MV
122-AL1/20-ST1A 20.0 | 10.3 | 0.2376 | 0.344 | 0.41 | ol | 122 | 0.00403 | MV
149-AL1/24-ST1A 20.0 | 10.5 | 0.194 | 0.337 | 0.47 | ol | 149 | 0.00403 | MV
184-AL1/30-ST1A 20.0 | 10.75 | 0.1571 | 0.33 | 0.535 | ol | 184 | 0.00403 | MV
243-AL1/39-ST1A 20.0 | 11 | 0.1188 | 0.32 | 0.645 | ol | 243 | 0.00403 | MV
48-AL1/8-ST1A 110.0 | 8 | 0.5939 | 0.46 | 0.21 | ol | 48 | 0.00403 | HV
70-AL1/11-ST1A 110.0 | 8.4 | 0.4132 | 0.45 | 0.29 | ol | 70 | 0.00403 | HV
94-AL1/15-ST1A 110.0 | 8.65 | 0.306 | 0.44 | 0.35 | ol | 94 | 0.00403 | HV
122-AL1/20-ST1A 110.0 | 8.5 | 0.2376 | 0.43 | 0.41 | ol | 122 | 0.00403 | HV
149-AL1/24-ST1A 110.0 | 8.75 | 0.194 | 0.41 | 0.47 | ol | 149 | 0.00403 | HV
184-AL1/30-ST1A 110.0 | 8.8 | 0.1571 | 0.4 | 0.535 | ol | 184 | 0.00403 | HV
243-AL1/39-ST1A 110.0 | 9 | 0.1188 | 0.39 | 0.645 | ol | 243 | 0.00403 | HV
305-AL1/39-ST1A 110.0 | 9.2 | 0.0949 | 0.38 | 0.74 | ol | 305 | 0.00403 | HV
490-AL1/64-ST1A 110.0 | 9.75 | 0.059 | 0.37 | 0.96 | ol | 490 | 0.00403 | HV
679-AL1/86-ST1A 110.0 | 9.95 | 0.042 | 0.36 | 1.15 | ol | 679 | 0.00403 | HV
490-AL1/64-ST1A 220.0 | 10 | 0.059 | 0.285 | 0.96 | ol | 490 | 0.00403 | HV
679-AL1/86-ST1A 220.0 | 11.7 | 0.042 | 0.275 | 1.15 | ol | 679 | 0.00403 | HV
490-AL1/64-ST1A 380.0 | 11 | 0.059 | 0.253 | 0.96 | ol | 490 | 0.00403 | HV
679-AL1/86-ST1A 380.0 | 14.6 | 0.042 | 0.25 | 1.15 | ol | 679 | 0.00403 | HV

## trafo_std_types
| i0_percent | pfe_kw | vkr_percent | sn_mva | vn_lv_kv | vn_hv_kv | vk_percent | shift_degree | vector_group | tap_side | tap_neutral | tap_min | tap_max | tap_step_degree | tap_step_percent | tap_phase_shifter
160 MVA 380/110 kV | 0.06 | 60 | 0.25 | 160 | 110 | 380 | 12.2 | 0 | Yy0 | hv | 0 | -9 | 9 | 0 | 1.5 | FALSE
100 MVA 220/110 kV | 0.06 | 55 | 0.26 | 100 | 110 | 220 | 12 | 0 | Yy0 | hv | 0 | -9 | 9 | 0 | 1.5 | FALSE
63 MVA 110/20 kV | 0.04 | 22 | 0.32 | 63 | 20 | 110 | 18 | 150 | YNd5 | hv | 0 | -9 | 9 | 0 | 1.5 | FALSE
40 MVA 110/20 kV | 0.05 | 18 | 0.34 | 40 | 20 | 110 | 16.2 | 150 | YNd5 | hv | 0 | -9 | 9 | 0 | 1.5 | FALSE
25 MVA 110/20 kV | 0.07 | 14 | 0.41 | 25 | 20 | 110 | 12 | 150 | YNd5 | hv | 0 | -9 | 9 | 0 | 1.5 | FALSE
63 MVA 110/10 kV | 0.04 | 22 | 0.32 | 63 | 10 | 110 | 18 | 150 | YNd5 | hv | 0 | -9 | 9 | 0 | 1.5 | FALSE
40 MVA 110/10 kV | 0.05 | 18 | 0.34 | 40 | 10 | 110 | 16.2 | 150 | YNd5 | hv | 0 | -9 | 9 | 0 | 1.5 | FALSE
25 MVA 110/10 kV | 0.07 | 14 | 0.41 | 25 | 10 | 110 | 12 | 150 | YNd5 | hv | 0 | -9 | 9 | 0 | 1.5 | FALSE
0.25 MVA 20/0.4 kV | 0.32 | 0.8 | 1.44 | 0.25 | 0.4 | 20 | 6 | 150 | Yzn5 | hv | 0 | -2 | 2 | 0 | 2.5 | FALSE
0.4 MVA 20/0.4 kV | 0.3375 | 1.35 | 1.425 | 0.4 | 0.4 | 20 | 6 | 150 | Dyn5 | hv | 0 | -2 | 2 | 0 | 2.5 | FALSE
0.63 MVA 20/0.4 kV | 0.2619 | 1.65 | 1.206 | 0.63 | 0.4 | 20 | 6 | 150 | Dyn5 | hv | 0 | -2 | 2 | 0 | 2.5 | FALSE
0.25 MVA 10/0.4 kV | 0.24 | 0.6 | 1.2 | 0.25 | 0.4 | 10 | 4 | 150 | Dyn5 | hv | 0 | -2 | 2 | 0 | 2.5 | FALSE
0.4 MVA 10/0.4 kV | 0.2375 | 0.95 | 1.325 | 0.4 | 0.4 | 10 | 4 | 150 | Dyn5 | hv | 0 | -2 | 2 | 0 | 2.5 | FALSE
0.63 MVA 10/0.4 kV | 0.1873 | 1.18 | 1.0794 | 0.63 | 0.4 | 10 | 4 | 150 | Dyn5 | hv | 0 | -2 | 2 | 0 | 2.5 | FALSE

## trafo3w_std_types
| sn_hv_mva | sn_mv_mva | sn_lv_mva | vn_hv_kv | vn_mv_kv | vn_lv_kv | vk_hv_percent | vk_mv_percent | vk_lv_percent | vkr_hv_percent | vkr_mv_percent | vkr_lv_percent | pfe_kw | i0_percent | shift_mv_degree | shift_lv_degree | vector_group | tap_side | tap_neutral | tap_min | tap_max | tap_step_percent
63/25/38 MVA 110/20/10 kV | 63 | 25 | 38 | 110 | 20 | 10 | 10.4 | 10.4 | 10.4 | 0.28 | 0.32 | 0.35 | 35 | 0.89 | 0 | 0 | YN0yn0yn0 | hv | 0 | -10 | 10 | 1.2
63/25/38 MVA 110/10/10 kV | 63 | 25 | 38 | 110 | 10 | 10 | 10.4 | 10.4 | 10.4 | 0.28 | 0.32 | 0.35 | 35 | 0.89 | 0 | 0 | YN0yn0yn0 | hv | 0 | -10 | 10 | 1.2

## fuse_std_types
| fuse_type | i_rated_a | t_avg | t_min | t_total | x_avg | x_min | x_total
HV 100A | HV 100A | 100 | 0 | [10.0, 3.64, 0.854, 0.281, 0.1, 0.0531, 0.022, 0.01] | [10.0, 4.267, 1.21, 0.403, 0.1, 0.058, 0.022, 0.01] | 0 | [300.0, 350.0, 450.0, 550.0, 700.0, 850.0, 1200.0, 1752.0] | [600.0, 700.0, 900.0, 1150.0, 1665.0, 2000.0, 3000.0, 4313.0]
HV 10A | HV 10A | 10 | 0 | [10.0, 1675.0, 0.344, 0.156, 0.1, 0.0417, 0.0171, 0.01] | [10.0, 1.3, 0.3, 0.155, 0.1, 0.0555, 0.023, 0.01] | 0 | [30.0, 32.0, 35.0, 37.0, 39.0, 50.0, 70.0, 88.0] | [60.0, 70.0, 80.0, 87.0, 94.0, 110.0, 150.0, 216.0]
HV 125A | HV 125A | 125 | 0 | [10.0, 1.82, 0.344, 0.1, 0.0467, 0.0269, 0.01] | [10.0, 2.478, 0.426, 0.1, 0.0427, 0.0211, 0.01] | 0 | [375.0, 500.0, 700.0, 925.0, 1200.0, 1500.0, 2341.0] | [750.0, 1000.0, 1500.0, 2200.0, 3000.0, 4000.0, 5765.0]
HV 160A | HV 160A | 160 | 0 | [10.0, 4.15, 1.03, 0.198, 0.1, 0.051, 0.0172, 0.01] | [10.0, 2.3, 0.734, 0.274, 0.1, 0.046, 0.0177, 0.01] | 0 | [480.0, 550.0, 700.0, 1000.0, 1260.0, 1600.0, 2500.0, 3227.0] | [960.0, 1300.0, 1700.0, 2200.0, 2996.0, 4000.0, 6000.0, 7946.0]
HV 16A | HV 16A | 16 | 0 | [10.0, 0.352, 0.164, 0.1, 0.0649, 0.0342, 0.01] | [10.0, 2.34, 0.722, 0.181, 0.1, 0.055, 0.0296, 0.01] | 0 | [48.0, 60.0, 65.0, 71.0, 80.0, 100.0, 162.0] | [96.0, 110.0, 125.0, 150.0, 168.0, 200.0, 250.0, 398.0]
HV 200A | HV 200A | 200 | 0 | [10.0, 4.267, 1.21, 0.403, 0.1, 0.058, 0.022, 0.01] | [10.0, 3.73, 1.654, 0.328, 0.1, 0.0531, 0.019, 0.01] | 0 | [600.0, 700.0, 900.0, 1150.0, 1665.0, 2000.0, 3000.0, 4313.0] | [1200.0, 1500.0, 1800.0, 2700.0, 3960.0, 5000.0, 7500.0, 10620.0]
HV 20A | HV 20A | 20 | 0 | [10.0, 1.3, 0.3, 0.155, 0.1, 0.0555, 0.023, 0.01] | [10.0, 1.3, 0.161, 0.1, 0.0611, 0.0399, 0.0141, 0.01] | 0 | [60.0, 70.0, 80.0, 87.0, 94.0, 110.0, 150.0, 216.0] | [120.0, 150.0, 200.0, 223.0, 260.0, 300.0, 450.0, 532.0]
HV 25A | HV 25A | 25 | 0 | [10.0, 2.512, 0.833, 0.299, 0.1, 0.0372, 0.0223, 0.01] | [10.0, 3.125, 0.597, 0.198, 0.1, 0.0378, 0.022, 0.01] | 0 | [75.0, 82.0, 90.0, 100.0, 124.0, 170.0, 200.0, 289.0] | [150.0, 170.0, 210.0, 250.0, 294.0, 400.0, 500.0, 711.0]
HV 31.5A | HV 31.5A | 31.5 | 0 | [10.0, 2.34, 0.722, 0.181, 0.1, 0.055, 0.0296, 0.01] | [10.0, 2.84, 0.368, 0.164, 0.1, 0.0621, 0.0378, 0.0195, 0.01] | 0 | [95.0, 110.0, 125.0, 150.0, 165.0, 200.0, 250.0, 390.0] | [189.0, 220.0, 300.0, 350.0, 393.0, 450.0, 530.0, 700.0, 960.0]
HV 40A | HV 40A | 40 | 0 | [10.0, 1.3, 0.161, 0.1, 0.0611, 0.0399, 0.0141, 0.01] | [10.0, 2.05, 0.369, 0.198, 0.1, 0.051, 0.0298, 0.01] | 0 | [120.0, 150.0, 200.0, 223.0, 260.0, 300.0, 450.0, 532.0] | [240.0, 300.0, 400.0, 450.0, 530.0, 650.0, 800.0, 1311.0]
HV 50A | HV 50A | 50 | 0 | [10.0, 3.215, 0.597, 0.198, 0.1, 0.0378, 0.022, 0.01] | [10.0, 3.64, 0.854, 0.281, 0.1, 0.0531, 0.022, 0.01] | 0 | [150.0, 170.0, 210.0, 250.0, 294.0, 400.0, 500.0, 711.0] | [300.0, 350.0, 450.0, 550.0, 700.0, 850.0, 1200.0, 1752.0]
HV 6.3A | HV 6.3A | 6.3 | 0 | [10.0, 1.39, 0.344, 0.168, 0.1, 0.056, 0.0263, 0.01] | [10.0, 1.711, 0.516, 0.198, 0.1, 0.0634, 0.0303, 0.01] | 0 | [19.0, 19.5, 20.4, 20.8, 22.0, 25.0, 32.0, 48.0] | [38.0, 40.0, 43.0, 48.0, 53.0, 60.0, 75.0, 118.0]
HV 63A | HV 63A | 63 | 0 | [10.0, 2.84, 0.368, 0.164, 0.1, 0.0621, 0.0378, 0.0195, 0.01] | [10.0, 1.82, 0.344, 0.1, 0.0467, 0.0269, 0.01] | 0 | [189.0, 220.0, 300.0, 350.0, 393.0, 450.0, 530.0, 700.0, 961.0] | [378.0, 500.0, 700.0, 934.0, 1200.0, 1500.0, 2366.0]
HV 80A | HV 80A | 80 | 0 | [10.0, 2.05, 0.369, 0.198, 0.1, 0.051, 0.0298, 0.01] | [10.0, 4.15, 1.03, 0.198, 0.1, 0.051, 0.0172, 0.01] | 0 | [240.0, 300.0, 400.0, 450.0, 530.0, 650.0, 800.0, 1311.0] | [480.0, 550.0, 700.0, 1000.0, 1260.0, 1600.0, 2500.0, 3227.0]
Siemens NH-1-100 | Siemens NH-1-100 | 100 | [5400.0, 2000.0, 400.0, 20.0, 1.0, 0.2, 0.012, 0.004] | 0 | 0 | [150.0, 190.0, 250.0, 430.0, 900.0, 1250.0, 2700.0, 3600.0] | 0 | 0
Siemens NH-1-125 | Siemens NH-1-125 | 125 | [4800.0, 120.0, 7.0, 0.1, 0.004] | 0 | 0 | [180.0, 400.0, 740.0, 2000.0, 4250.0] | 0 | 0
Siemens NH-1-16 | Siemens NH-1-16 | 16 | [4000.0, 400.0, 2.0, 0.1, 0.04, 0.01] | 0 | 0 | [26.0, 35.0, 75.0, 150.0, 200.0, 300.0] | 0 | 0
Siemens NH-1-160 | Siemens NH-1-160 | 160 | [4800.0, 120.0, 7.0, 0.1, 0.004] | 0 | 0 | [210.0, 500.0, 900.0, 2300.0, 5000.0] | 0 | 0
Siemens NH-1-25 | Siemens NH-1-25 | 25 | [4000.0, 1000.0, 10.0, 0.2, 0.02, 0.01] | 0 | 0 | [40.0, 50.0, 100.0, 210.0, 400.0, 500.0] | 0 | 0
Siemens NH-1-50 | Siemens NH-1-50 | 50 | [4000.0, 40.0, 4.0, 1.0, 0.02, 0.01] | 0 | 0 | [86.0, 200.0, 300.0, 400.0, 1000.0, 1280.0] | 0 | 0
Siemens NH-1-63 | Siemens NH-1-63 | 63 | [4000.0, 100.0, 10.0, 2.0, 0.04, 0.01] | 0 | 0 | [100.0, 200.0, 300.0, 400.0, 1000.0, 1500.0] | 0 | 0
Siemens NH-1-80 | Siemens NH-1-80 | 80 | [4800.0, 120.0, 7.0, 0.1, 0.01] | 0 | 0 | [150.58, 250.0, 450.0, 1150.0, 2470.0] | 0 | 0
Siemens NH-2-1000 | Siemens NH-2-1000 | 1000 | [4800.0, 120.0, 7.0, 0.1, 0.004] | 0 | 0 | [1900.0, 3500.0, 8400.0, 24000.0, 52000.0] | 0 | 0
Siemens NH-2-200 | Siemens NH-2-200 | 200 | [4800.0, 120.0, 7.0, 0.1, 0.004] | 0 | 0 | [280.0, 650.0, 1200.0, 3000.0, 7000.0] | 0 | 0
Siemens NH-2-224 | Siemens NH-2-224 | 224 | [4800.0, 120.0, 7.0, 0.2, 0.04, 0.004] | 0 | 0 | [400.0, 750.0, 1453.0, 3025.0, 4315.0, 7600.0] | 0 | 0
Siemens NH-2-250 | Siemens NH-2-250 | 250 | [4800.0, 120.0, 7.0, 0.1, 0.004] | 0 | 0 | [450.0, 800.0, 1650.0, 4000.0, 8500.0] | 0 | 0
Siemens NH-2-315 | Siemens NH-2-315 | 315 | [4800.0, 120.0, 7.0, 0.1, 0.004] | 0 | 0 | [550.0, 920.0, 1900.0, 5000.0, 11000.0] | 0 | 0
Siemens NH-2-355 | Siemens NH-2-355 | 355 | [4800.0, 120.0, 6.0, 0.1, 0.004] | 0 | 0 | [650.0, 1116.27, 2350.0, 5840.0, 12790.0] | 0 | 0
Siemens NH-2-400 | Siemens NH-2-400 | 400 | [4800.0, 120.0, 7.0, 0.1, 0.004] | 0 | 0 | [720.0, 1350.0, 2800.0, 6500.0, 15000.0] | 0 | 0
Siemens NH-2-425 | Siemens NH-2-425 | 425 | [4800.0, 120.0, 7.0, 0.1, 0.004] | 0 | 0 | [850.0, 1500.0, 3050.0, 7500.0, 16500.0] | 0 | 0
Siemens NH-2-630 | Siemens NH-2-630 | 630 | [4800.0, 120.0, 7.0, 0.1, 0.004] | 0 | 0 | [1200.0, 2000.0, 4800.0, 12000.0, 26000.0] | 0 | 0

## dtypes
| element | column | dtype
0 | bus | name | object
1 | bus | vn_kv | float64
2 | bus | type | object
3 | bus | zone | object
4 | bus | in_service | bool
5 | load | name | object
6 | load | bus | uint32
7 | load | p_mw | float64
8 | load | q_mvar | float64
9 | load | const_z_percent | float64
10 | load | const_i_percent | float64
11 | load | sn_mva | float64
12 | load | scaling | float64
13 | load | in_service | bool
14 | load | type | object
15 | ext_grid | name | object
16 | ext_grid | bus | uint32
17 | ext_grid | vm_pu | float64
18 | ext_grid | va_degree | float64
19 | ext_grid | slack_weight | float64
20 | ext_grid | in_service | bool
21 | line | name | object
22 | line | std_type | object
23 | line | from_bus | uint32
24 | line | to_bus | uint32
25 | line | length_km | float64
26 | line | r_ohm_per_km | float64
27 | line | x_ohm_per_km | float64
28 | line | c_nf_per_km | float64
29 | line | g_us_per_km | float64
30 | line | max_i_ka | float64
31 | line | df | float64
32 | line | parallel | uint32
33 | line | type | object
34 | line | in_service | bool
35 | trafo | name | object
36 | trafo | std_type | object
37 | trafo | hv_bus | uint32
38 | trafo | lv_bus | uint32
39 | trafo | sn_mva | float64
40 | trafo | vn_hv_kv | float64
41 | trafo | vn_lv_kv | float64
42 | trafo | vk_percent | float64
43 | trafo | vkr_percent | float64
44 | trafo | pfe_kw | float64
45 | trafo | i0_percent | float64
46 | trafo | shift_degree | float64
47 | trafo | tap_side | object
48 | trafo | tap_neutral | int32
49 | trafo | tap_min | int32
50 | trafo | tap_max | int32
51 | trafo | tap_step_percent | float64
52 | trafo | tap_step_degree | float64
53 | trafo | tap_pos | int32
54 | trafo | tap_phase_shifter | bool
55 | trafo | parallel | uint32
56 | trafo | df | float64
57 | trafo | in_service | bool
58 | line_geodata | coords | object
59 | bus_geodata | x | float64
60 | bus_geodata | y | float64
61 | bus_geodata | coords | object

## parameters
| version | format_version | converged | OPF_converged | name | f_hz | sn_mva
0 | 2.14.6 | 2.14.0 | FALSE | FALSE |  | 50 | 1