## bus
| name | vn_kv | type | zone | in_service
0 | bus_LV_3408-18_0_4_node_0 | 0.4 | n |  | TRUE
1 | bus_LV_3408-18_0_4_node_1 | 0.4 | n |  | TRUE
2 | bus_LV_3408-18_0_4_node_2 | 0.4 | n |  | TRUE
3 | bus_LV_3408-18_0_4_node_3 | 0.4 | n |  | TRUE
4 | bus_LV_3408-18_0_4_node_4 | 0.4 | n |  | TRUE
5 | bus_LV_3408-18_0_4_node_6 | 0.4 | n |  | TRUE
6 | bus_LV_3408-18_0_4_node_152 | 0.4 | n |  | TRUE
7 | bus_LV_3408-18_0_4_node_5 | 0.4 | n |  | TRUE
8 | bus_LV_3408-18_0_4_node_37 | 0.4 | n |  | TRUE
9 | bus_LV_3408-18_0_4_node_38 | 0.4 | n |  | TRUE
10 | bus_LV_3408-18_0_4_node_35 | 0.4 | n |  | TRUE
11 | bus_LV_3408-18_0_4_node_63 | 0.4 | n |  | TRUE
12 | bus_LV_3408-18_0_4_node_7 | 0.4 | n |  | TRUE
13 | bus_LV_3408-18_0_4_node_8 | 0.4 | n |  | TRUE
14 | bus_LV_3408-18_0_4_node_24 | 0.4 | n |  | TRUE
15 | bus_LV_3408-18_0_4_node_34 | 0.4 | n |  | TRUE
16 | bus_LV_3408-18_0_4_node_33 | 0.4 | n |  | TRUE
17 | bus_LV_3408-18_0_4_node_143 | 0.4 | n |  | TRUE
18 | bus_LV_3408-18_0_4_node_110 | 0.4 | n |  | TRUE
19 | bus_LV_3408-18_0_4_node_121 | 0.4 | n |  | TRUE
20 | bus_LV_3408-18_0_4_node_36 | 0.4 | n |  | TRUE
21 | bus_LV_3408-18_0_4_node_64 | 0.4 | n |  | TRUE
22 | bus_LV_3408-18_0_4_node_166 | 0.4 | n |  | TRUE
23 | bus_LV_3408-18_0_4_node_23 | 0.4 | n |  | TRUE
24 | bus_LV_3408-18_0_4_node_9 | 0.4 | n |  | TRUE
25 | bus_LV_3408-18_0_4_node_10 | 0.4 | n |  | TRUE
26 | bus_LV_3408-18_0_4_node_11 | 0.4 | n |  | TRUE
27 | bus_LV_3408-18_0_4_node_12 | 0.4 | n |  | TRUE
28 | bus_LV_3408-18_0_4_node_13 | 0.4 | n |  | TRUE
29 | bus_LV_3408-18_0_4_node_14 | 0.4 | n |  | TRUE
30 | bus_LV_3408-18_0_4_node_15 | 0.4 | n |  | TRUE
31 | bus_LV_3408-18_0_4_node_48 | 0.4 | n |  | TRUE
32 | bus_LV_3408-18_0_4_node_41 | 0.4 | n |  | TRUE
33 | bus_LV_3408-18_0_4_node_42 | 0.4 | n |  | TRUE
34 | bus_LV_3408-18_0_4_node_72 | 0.4 | n |  | TRUE
35 | bus_LV_3408-18_0_4_node_70 | 0.4 | n |  | TRUE
36 | bus_LV_3408-18_0_4_node_39 | 0.4 | n |  | TRUE
37 | bus_LV_3408-18_0_4_node_43 | 0.4 | n |  | TRUE
38 | bus_LV_3408-18_0_4_node_17 | 0.4 | n |  | TRUE
39 | bus_LV_3408-18_0_4_node_19 | 0.4 | n |  | TRUE
40 | bus_LV_3408-18_0_4_node_18 | 0.4 | n |  | TRUE
41 | bus_LV_3408-18_0_4_node_20 | 0.4 | n |  | TRUE
42 | bus_LV_3408-18_0_4_node_21 | 0.4 | n |  | TRUE
43 | bus_LV_3408-18_0_4_node_22 | 0.4 | n |  | TRUE
44 | bus_LV_3408-18_0_4_node_27 | 0.4 | n |  | TRUE
45 | bus_LV_3408-18_0_4_node_54 | 0.4 | n |  | TRUE
46 | bus_LV_3408-18_0_4_node_140 | 0.4 | n |  | TRUE
47 | bus_LV_3408-18_0_4_node_51 | 0.4 | n |  | TRUE
48 | bus_LV_3408-18_0_4_node_138 | 0.4 | n |  | TRUE
49 | bus_LV_3408-18_0_4_node_25 | 0.4 | n |  | TRUE
50 | bus_LV_3408-18_0_4_node_26 | 0.4 | n |  | TRUE
51 | bus_LV_3408-18_0_4_node_40 | 0.4 | n |  | TRUE
52 | bus_LV_3408-18_0_4_node_52 | 0.4 | n |  | TRUE
53 | bus_LV_3408-18_0_4_node_28 | 0.4 | n |  | TRUE
54 | bus_LV_3408-18_0_4_node_29 | 0.4 | n |  | TRUE
55 | bus_LV_3408-18_0_4_node_30 | 0.4 | n |  | TRUE
56 | bus_LV_3408-18_0_4_node_31 | 0.4 | n |  | TRUE
57 | bus_LV_3408-18_0_4_node_32 | 0.4 | n |  | TRUE
58 | bus_LV_3408-18_0_4_node_60 | 0.4 | n |  | TRUE
59 | bus_LV_3408-18_0_4_node_53 | 0.4 | n |  | TRUE
60 | bus_LV_3408-18_0_4_node_62 | 0.4 | n |  | TRUE
61 | bus_LV_3408-18_0_4_node_58 | 0.4 | n |  | TRUE
62 | bus_LV_3408-18_0_4_node_151 | 0.4 | n |  | TRUE
63 | bus_LV_3408-18_0_4_node_149 | 0.4 | n |  | TRUE
64 | bus_LV_3408-18_0_4_node_108 | 0.4 | n |  | TRUE
65 | bus_LV_3408-18_0_4_node_124 | 0.4 | n |  | TRUE
66 | bus_LV_3408-18_0_4_node_142 | 0.4 | n |  | TRUE
67 | bus_LV_3408-18_0_4_node_122 | 0.4 | n |  | TRUE
68 | bus_LV_3408-18_0_4_node_44 | 0.4 | n |  | TRUE
69 | bus_LV_3408-18_0_4_node_45 | 0.4 | n |  | TRUE
70 | bus_LV_3408-18_0_4_node_46 | 0.4 | n |  | TRUE
71 | bus_LV_3408-18_0_4_node_47 | 0.4 | n |  | TRUE
72 | bus_LV_3408-18_0_4_node_74 | 0.4 | n |  | TRUE
73 | bus_LV_3408-18_0_4_node_73 | 0.4 | n |  | TRUE
74 | bus_LV_3408-18_0_4_node_129 | 0.4 | n |  | TRUE
75 | bus_LV_3408-18_0_4_node_68 | 0.4 | n |  | TRUE
76 | bus_LV_3408-18_0_4_node_69 | 0.4 | n |  | TRUE
77 | bus_LV_3408-18_0_4_node_67 | 0.4 | n |  | TRUE
78 | bus_LV_3408-18_0_4_node_55 | 0.4 | n |  | TRUE
79 | bus_LV_3408-18_0_4_node_56 | 0.4 | n |  | TRUE
80 | bus_LV_3408-18_0_4_node_57 | 0.4 | n |  | TRUE
81 | bus_LV_3408-18_0_4_node_167 | 0.4 | n |  | TRUE
82 | bus_LV_3408-18_0_4_node_87 | 0.4 | n |  | TRUE
83 | bus_LV_3408-18_0_4_node_86 | 0.4 | n |  | TRUE
84 | bus_LV_3408-18_0_4_node_59 | 0.4 | n |  | TRUE
85 | bus_LV_3408-18_0_4_node_61 | 0.4 | n |  | TRUE
86 | bus_LV_3408-18_0_4_node_82 | 0.4 | n |  | TRUE
87 | bus_LV_3408-18_0_4_node_163 | 0.4 | n |  | TRUE
88 | bus_LV_3408-18_0_4_node_81 | 0.4 | n |  | TRUE
89 | bus_LV_3408-18_0_4_node_65 | 0.4 | n |  | TRUE
90 | bus_LV_3408-18_0_4_node_125 | 0.4 | n |  | TRUE
91 | bus_LV_3408-18_0_4_node_75 | 0.4 | n |  | TRUE
92 | bus_LV_3408-18_0_4_node_66 | 0.4 | n |  | TRUE
93 | bus_LV_3408-18_0_4_node_164 | 0.4 | n |  | TRUE
94 | bus_LV_3408-18_0_4_node_165 | 0.4 | n |  | TRUE
95 | bus_LV_3408-18_0_4_node_127 | 0.4 | n |  | TRUE
96 | bus_LV_3408-18_0_4_node_76 | 0.4 | n |  | TRUE
97 | bus_LV_3408-18_0_4_node_77 | 0.4 | n |  | TRUE
98 | bus_LV_3408-18_0_4_node_78 | 0.4 | n |  | TRUE
99 | bus_LV_3408-18_0_4_node_80 | 0.4 | n |  | TRUE
100 | bus_LV_3408-18_0_4_node_157 | 0.4 | n |  | TRUE
101 | bus_LV_3408-18_0_4_node_162 | 0.4 | n |  | TRUE
102 | bus_LV_3408-18_0_4_node_156 | 0.4 | n |  | TRUE
103 | bus_LV_3408-18_0_4_node_83 | 0.4 | n |  | TRUE
104 | bus_LV_3408-18_0_4_node_84 | 0.4 | n |  | TRUE
105 | bus_LV_3408-18_0_4_node_85 | 0.4 | n |  | TRUE
106 | bus_LV_3408-18_0_4_node_135 | 0.4 | n |  | TRUE
107 | bus_LV_3408-18_0_4_node_148 | 0.4 | n |  | TRUE
108 | bus_LV_3408-18_0_4_node_134 | 0.4 | n |  | TRUE
109 | bus_LV_3408-18_0_4_node_146 | 0.4 | n |  | TRUE
110 | bus_LV_3408-18_0_4_node_88 | 0.4 | n |  | TRUE
111 | bus_LV_3408-18_0_4_node_89 | 0.4 | n |  | TRUE
112 | bus_LV_3408-18_0_4_node_99 | 0.4 | n |  | TRUE
113 | bus_LV_3408-18_0_4_node_97 | 0.4 | n |  | TRUE
114 | bus_LV_3408-18_0_4_node_90 | 0.4 | n |  | TRUE
115 | bus_LV_3408-18_0_4_node_91 | 0.4 | n |  | TRUE
116 | bus_LV_3408-18_0_4_node_92 | 0.4 | n |  | TRUE
117 | bus_LV_3408-18_0_4_node_93 | 0.4 | n |  | TRUE
118 | bus_LV_3408-18_0_4_node_94 | 0.4 | n |  | TRUE
119 | bus_LV_3408-18_0_4_node_111 | 0.4 | n |  | TRUE
120 | bus_LV_3408-18_0_4_node_136 | 0.4 | n |  | TRUE
121 | bus_LV_3408-18_0_4_node_98 | 0.4 | n |  | TRUE
122 | bus_LV_3408-18_0_4_node_109 | 0.4 | n |  | TRUE
123 | bus_LV_3408-18_0_4_node_96 | 0.4 | n |  | TRUE
124 | bus_LV_3408-18_0_4_node_95 | 0.4 | n |  | TRUE
125 | bus_LV_3408-18_0_4_node_100 | 0.4 | n |  | TRUE
126 | bus_LV_3408-18_0_4_node_101 | 0.4 | n |  | TRUE
127 | bus_LV_3408-18_0_4_node_102 | 0.4 | n |  | TRUE
128 | bus_LV_3408-18_0_4_node_103 | 0.4 | n |  | TRUE
129 | bus_LV_3408-18_0_4_node_104 | 0.4 | n |  | TRUE
130 | bus_LV_3408-18_0_4_node_105 | 0.4 | n |  | TRUE
131 | bus_LV_3408-18_0_4_node_106 | 0.4 | n |  | TRUE
132 | bus_LV_3408-18_0_4_node_119 | 0.4 | n |  | TRUE
133 | bus_LV_3408-18_0_4_node_115 | 0.4 | n |  | TRUE
134 | bus_LV_3408-18_0_4_node_160 | 0.4 | n |  | TRUE
135 | bus_LV_3408-18_0_4_node_117 | 0.4 | n |  | TRUE
136 | bus_LV_3408-18_0_4_node_150 | 0.4 | n |  | TRUE
137 | bus_LV_3408-18_0_4_node_113 | 0.4 | n |  | TRUE
138 | bus_LV_3408-18_0_4_node_158 | 0.4 | n |  | TRUE
139 | bus_LV_3408-18_0_4_node_107 | 0.4 | n |  | TRUE
140 | bus_LV_3408-18_0_4_node_112 | 0.4 | n |  | TRUE
141 | bus_LV_3408-18_0_4_node_114 | 0.4 | n |  | TRUE
142 | bus_LV_3408-18_0_4_node_116 | 0.4 | n |  | TRUE
143 | bus_LV_3408-18_0_4_node_118 | 0.4 | n |  | TRUE
144 | bus_LV_3408-18_0_4_node_120 | 0.4 | n |  | TRUE
145 | bus_LV_3408-18_0_4_node_137 | 0.4 | n |  | TRUE
146 | bus_LV_3408-18_0_4_node_123 | 0.4 | n |  | TRUE
147 | bus_LV_3408-18_0_4_node_126 | 0.4 | n |  | TRUE
148 | bus_LV_3408-18_0_4_node_128 | 0.4 | n |  | TRUE
149 | bus_LV_3408-18_0_4_node_130 | 0.4 | n |  | TRUE
150 | bus_LV_3408-18_0_4_node_132 | 0.4 | n |  | TRUE
151 | bus_LV_3408-18_0_4_node_131 | 0.4 | n |  | TRUE
152 | bus_LV_3408-18_0_4_node_139 | 0.4 | n |  | TRUE
153 | bus_LV_3408-18_0_4_node_141 | 0.4 | n |  | TRUE
154 | bus_LV_3408-18_0_4_node_153 | 0.4 | n |  | TRUE
155 | bus_LV_3408-18_0_4_node_154 | 0.4 | n |  | TRUE
156 | bus_LV_3408-18_0_4_node_144 | 0.4 | n |  | TRUE
157 | bus_LV_3408-18_0_4_node_145 | 0.4 | n |  | TRUE
158 | bus_LV_3408-18_0_4_node_147 | 0.4 | n |  | TRUE
159 | bus_LV_3408-18_0_4_node_155 | 0.4 | n |  | TRUE
160 | bus_LV_3408-18_0_4_node_159 | 0.4 | n |  | TRUE
161 | bus_LV_3408-18_0_4_node_161 | 0.4 | n |  | TRUE
162 | bus_MV_587_0_node_54 | 20 | n |  | TRUE

## load
| name | bus | p_mw | q_mvar | const_z_percent | const_i_percent | sn_mva | scaling | in_service | type
0 | LV_3408-18_0_4_load_0 | 0 | 0.0029575 | 0.00074121 | 0 | 0 |  | 1 | TRUE | wye
1 | LV_3408-18_0_4_load_1 | 1 | 0.0028929 | 0.00072504 | 0 | 0 |  | 1 | TRUE | wye
2 | LV_3408-18_0_4_load_4 | 4 | 0.010674 | 0.0026752 | 0 | 0 |  | 1 | TRUE | wye
3 | LV_3408-18_0_4_load_6 | 5 | 0.0027965 | 0.00070086 | 0 | 0 |  | 1 | TRUE | wye
4 | LV_3408-18_0_4_load_152 | 6 | 0.0020271 | 0.00050805 | 0 | 0 |  | 1 | TRUE | wye
5 | LV_3408-18_0_4_load_35 | 10 | 0.0083253 | 0.0020865 | 0 | 0 |  | 1 | TRUE | wye
6 | LV_3408-18_0_4_load_63 | 11 | 0.0064782 | 0.0016236 | 0 | 0 |  | 1 | TRUE | wye
7 | LV_3408-18_0_4_load_24 | 14 | 0.0019563 | 0.00049029 | 0 | 0 |  | 1 | TRUE | wye
8 | LV_3408-18_0_4_load_33 | 16 | 0.0027432 | 0.00068752 | 0 | 0 |  | 1 | TRUE | wye
9 | LV_3408-18_0_4_load_110 | 18 | 0.0075458 | 0.0018912 | 0 | 0 |  | 1 | TRUE | wye
10 | LV_3408-18_0_4_load_121 | 19 | 0.0018335 | 0.00045952 | 0 | 0 |  | 1 | TRUE | wye
11 | LV_3408-18_0_4_load_36 | 20 | 0.018222 | 0.0045669 | 0 | 0 |  | 1 | TRUE | wye
12 | LV_3408-18_0_4_load_64 | 21 | 0.0018769 | 0.0004704 | 0 | 0 |  | 1 | TRUE | wye
13 | LV_3408-18_0_4_load_166 | 22 | 0.0026377 | 0.00066107 | 0 | 0 |  | 1 | TRUE | wye
14 | LV_3408-18_0_4_load_23 | 23 | 0.0046483 | 0.001165 | 0 | 0 |  | 1 | TRUE | wye
15 | LV_3408-18_0_4_load_9 | 24 | 0.0027334 | 0.00068507 | 0 | 0 |  | 1 | TRUE | wye
16 | LV_3408-18_0_4_load_12 | 27 | 0.0043329 | 0.0010859 | 0 | 0 |  | 1 | TRUE | wye
17 | LV_3408-18_0_4_load_14 | 29 | 0.0040018 | 0.0010029 | 0 | 0 |  | 1 | TRUE | wye
18 | LV_3408-18_0_4_load_15 | 30 | 0.0043312 | 0.0010855 | 0 | 0 |  | 1 | TRUE | wye
19 | LV_3408-18_0_4_load_41 | 32 | 0.0027336 | 0.0006851 | 0 | 0 |  | 1 | TRUE | wye
20 | LV_3408-18_0_4_load_42 | 33 | 0.0028367 | 0.00071095 | 0 | 0 |  | 1 | TRUE | wye
21 | LV_3408-18_0_4_load_72 | 34 | 0.0046404 | 0.001163 | 0 | 0 |  | 1 | TRUE | wye
22 | LV_3408-18_0_4_load_70 | 35 | 0.0030931 | 0.00077521 | 0 | 0 |  | 1 | TRUE | wye
23 | LV_3408-18_0_4_load_39 | 36 | 0.003278 | 0.00082155 | 0 | 0 |  | 1 | TRUE | wye
24 | LV_3408-18_0_4_load_43 | 37 | 0.0029797 | 0.00074678 | 0 | 0 |  | 1 | TRUE | wye
25 | LV_3408-18_0_4_load_17 | 38 | 0.0017957 | 0.00045004 | 0 | 0 |  | 1 | TRUE | wye
26 | LV_3408-18_0_4_load_18 | 40 | 0.0018599 | 0.00046614 | 0 | 0 |  | 1 | TRUE | wye
27 | LV_3408-18_0_4_load_20 | 41 | 0.0011934 | 0.00029909 | 0 | 0 |  | 1 | TRUE | wye
28 | LV_3408-18_0_4_load_21 | 42 | 0.0022499 | 0.00056389 | 0 | 0 |  | 1 | TRUE | wye
29 | LV_3408-18_0_4_load_22 | 43 | 0.0011561 | 0.00028974 | 0 | 0 |  | 1 | TRUE | wye
30 | LV_3408-18_0_4_load_27 | 44 | 0.0012208 | 0.00030597 | 0 | 0 |  | 1 | TRUE | wye
31 | LV_3408-18_0_4_load_54 | 45 | 0.0021171 | 0.0005306 | 0 | 0 |  | 1 | TRUE | wye
32 | LV_3408-18_0_4_load_140 | 46 | 0.0011577 | 0.00029015 | 0 | 0 |  | 1 | TRUE | wye
33 | LV_3408-18_0_4_load_51 | 47 | 0.0020797 | 0.00052123 | 0 | 0 |  | 1 | TRUE | wye
34 | LV_3408-18_0_4_load_138 | 48 | 0.0015768 | 0.00039518 | 0 | 0 |  | 1 | TRUE | wye
35 | LV_3408-18_0_4_load_25 | 49 | 0.0047234 | 0.0011838 | 0 | 0 |  | 1 | TRUE | wye
36 | LV_3408-18_0_4_load_26 | 50 | 0.0020674 | 0.00051813 | 0 | 0 |  | 1 | TRUE | wye
37 | LV_3408-18_0_4_load_40 | 51 | 0.0023382 | 0.000586 | 0 | 0 |  | 1 | TRUE | wye
38 | LV_3408-18_0_4_load_52 | 52 | 0.0016695 | 0.00041843 | 0 | 0 |  | 1 | TRUE | wye
39 | LV_3408-18_0_4_load_28 | 53 | 0.0017621 | 0.00044162 | 0 | 0 |  | 1 | TRUE | wye
40 | LV_3408-18_0_4_load_29 | 54 | 0.0011936 | 0.00029914 | 0 | 0 |  | 1 | TRUE | wye
41 | LV_3408-18_0_4_load_30 | 55 | 0.00093452 | 0.00023421 | 0 | 0 |  | 1 | TRUE | wye
42 | LV_3408-18_0_4_load_31 | 56 | 0.00069774 | 0.00017487 | 0 | 0 |  | 1 | TRUE | wye
43 | LV_3408-18_0_4_load_32 | 57 | 0.00093535 | 0.00023442 | 0 | 0 |  | 1 | TRUE | wye
44 | LV_3408-18_0_4_load_53 | 59 | 0.00093452 | 0.00023421 | 0 | 0 |  | 1 | TRUE | wye
45 | LV_3408-18_0_4_load_62 | 60 | 0.0010357 | 0.00025958 | 0 | 0 |  | 1 | TRUE | wye
46 | LV_3408-18_0_4_load_58 | 61 | 0.0015237 | 0.00038188 | 0 | 0 |  | 1 | TRUE | wye
47 | LV_3408-18_0_4_load_151 | 62 | 0.0012395 | 0.00031064 | 0 | 0 |  | 1 | TRUE | wye
48 | LV_3408-18_0_4_load_108 | 64 | 0.007544 | 0.0018907 | 0 | 0 |  | 1 | TRUE | wye
49 | LV_3408-18_0_4_load_142 | 66 | 0.0018306 | 0.0004588 | 0 | 0 |  | 1 | TRUE | wye
50 | LV_3408-18_0_4_load_122 | 67 | 0.0018095 | 0.00045351 | 0 | 0 |  | 1 | TRUE | wye
51 | LV_3408-18_0_4_load_44 | 68 | 0.0040714 | 0.0010204 | 0 | 0 |  | 1 | TRUE | wye
52 | LV_3408-18_0_4_load_45 | 69 | 0.0026245 | 0.00065775 | 0 | 0 |  | 1 | TRUE | wye
53 | LV_3408-18_0_4_load_46 | 70 | 0.0023354 | 0.0005853 | 0 | 0 |  | 1 | TRUE | wye
54 | LV_3408-18_0_4_load_47 | 71 | 0.0027837 | 0.00069765 | 0 | 0 |  | 1 | TRUE | wye
55 | LV_3408-18_0_4_load_74 | 72 | 0.0023256 | 0.00058284 | 0 | 0 |  | 1 | TRUE | wye
56 | LV_3408-18_0_4_load_73 | 73 | 0.0020261 | 0.0005078 | 0 | 0 |  | 1 | TRUE | wye
57 | LV_3408-18_0_4_load_68 | 75 | 0.0014909 | 0.00037365 | 0 | 0 |  | 1 | TRUE | wye
58 | LV_3408-18_0_4_load_69 | 76 | 0.0025147 | 0.00063025 | 0 | 0 |  | 1 | TRUE | wye
59 | LV_3408-18_0_4_load_67 | 77 | 0.002362 | 0.00059198 | 0 | 0 |  | 1 | TRUE | wye
60 | LV_3408-18_0_4_load_57 | 80 | 0.0018796 | 0.00047107 | 0 | 0 |  | 1 | TRUE | wye
61 | LV_3408-18_0_4_load_167 | 81 | 0.0015403 | 0.00038604 | 0 | 0 |  | 1 | TRUE | wye
62 | LV_3408-18_0_4_load_87 | 82 | 0.0022669 | 0.00056815 | 0 | 0 |  | 1 | TRUE | wye
63 | LV_3408-18_0_4_load_86 | 83 | 0.0015522 | 0.00038901 | 0 | 0 |  | 1 | TRUE | wye
64 | LV_3408-18_0_4_load_59 | 84 | 0.0011942 | 0.0002993 | 0 | 0 |  | 1 | TRUE | wye
65 | LV_3408-18_0_4_load_61 | 85 | 0.0014679 | 0.00036789 | 0 | 0 |  | 1 | TRUE | wye
66 | LV_3408-18_0_4_load_82 | 86 | 0.0015451 | 0.00038725 | 0 | 0 |  | 1 | TRUE | wye
67 | LV_3408-18_0_4_load_163 | 87 | 0.0019882 | 0.0004983 | 0 | 0 |  | 1 | TRUE | wye
68 | LV_3408-18_0_4_load_81 | 88 | 0.0025194 | 0.00063143 | 0 | 0 |  | 1 | TRUE | wye
69 | LV_3408-18_0_4_load_65 | 89 | 0.0026675 | 0.00066853 | 0 | 0 |  | 1 | TRUE | wye
70 | LV_3408-18_0_4_load_125 | 90 | 0.0027666 | 0.00069338 | 0 | 0 |  | 1 | TRUE | wye
71 | LV_3408-18_0_4_load_75 | 91 | 0.0081822 | 0.0020507 | 0 | 0 |  | 1 | TRUE | wye
72 | LV_3408-18_0_4_load_66 | 92 | 0.0014925 | 0.00037406 | 0 | 0 |  | 1 | TRUE | wye
73 | LV_3408-18_0_4_load_164 | 93 | 0.0012767 | 0.00031998 | 0 | 0 |  | 1 | TRUE | wye
74 | LV_3408-18_0_4_load_165 | 94 | 0.0012755 | 0.00031967 | 0 | 0 |  | 1 | TRUE | wye
75 | LV_3408-18_0_4_load_127 | 95 | 0.0018248 | 0.00045734 | 0 | 0 |  | 1 | TRUE | wye
76 | LV_3408-18_0_4_load_76 | 96 | 0.0011638 | 0.00029167 | 0 | 0 |  | 1 | TRUE | wye
77 | LV_3408-18_0_4_load_77 | 97 | 0.0024886 | 0.0006237 | 0 | 0 |  | 1 | TRUE | wye
78 | LV_3408-18_0_4_load_78 | 98 | 0.0021781 | 0.00054588 | 0 | 0 |  | 1 | TRUE | wye
79 | LV_3408-18_0_4_load_80 | 99 | 0.0011362 | 0.00028475 | 0 | 0 |  | 1 | TRUE | wye
80 | LV_3408-18_0_4_load_162 | 101 | 0.0010419 | 0.00026112 | 0 | 0 |  | 1 | TRUE | wye
81 | LV_3408-18_0_4_load_156 | 102 | 0.0011694 | 0.00029307 | 0 | 0 |  | 1 | TRUE | wye
82 | LV_3408-18_0_4_load_84 | 104 | 0.001261 | 0.00031603 | 0 | 0 |  | 1 | TRUE | wye
83 | LV_3408-18_0_4_load_85 | 105 | 0.0010527 | 0.00026382 | 0 | 0 |  | 1 | TRUE | wye
84 | LV_3408-18_0_4_load_135 | 106 | 0.0010527 | 0.00026382 | 0 | 0 |  | 1 | TRUE | wye
85 | LV_3408-18_0_4_load_148 | 107 | 0.0020027 | 0.00050192 | 0 | 0 |  | 1 | TRUE | wye
86 | LV_3408-18_0_4_load_134 | 108 | 0.00099567 | 0.00024954 | 0 | 0 |  | 1 | TRUE | wye
87 | LV_3408-18_0_4_load_146 | 109 | 0.0011059 | 0.00027717 | 0 | 0 |  | 1 | TRUE | wye
88 | LV_3408-18_0_4_load_88 | 110 | 0.0012634 | 0.00031664 | 0 | 0 |  | 1 | TRUE | wye
89 | LV_3408-18_0_4_load_89 | 111 | 0.0022164 | 0.00055548 | 0 | 0 |  | 1 | TRUE | wye
90 | LV_3408-18_0_4_load_99 | 112 | 0.0018123 | 0.00045422 | 0 | 0 |  | 1 | TRUE | wye
91 | LV_3408-18_0_4_load_90 | 114 | 0.0013125 | 0.00032894 | 0 | 0 |  | 1 | TRUE | wye
92 | LV_3408-18_0_4_load_91 | 115 | 0.010075 | 0.0025251 | 0 | 0 |  | 1 | TRUE | wye
93 | LV_3408-18_0_4_load_92 | 116 | 0.0017166 | 0.00043022 | 0 | 0 |  | 1 | TRUE | wye
94 | LV_3408-18_0_4_load_94 | 118 | 0.0014915 | 0.0003738 | 0 | 0 |  | 1 | TRUE | wye
95 | LV_3408-18_0_4_load_111 | 119 | 0.0072366 | 0.0018137 | 0 | 0 |  | 1 | TRUE | wye
96 | LV_3408-18_0_4_load_136 | 120 | 0.007235 | 0.0018132 | 0 | 0 |  | 1 | TRUE | wye
97 | LV_3408-18_0_4_load_98 | 121 | 0.0012824 | 0.0003214 | 0 | 0 |  | 1 | TRUE | wye
98 | LV_3408-18_0_4_load_109 | 122 | 0.014879 | 0.0037291 | 0 | 0 |  | 1 | TRUE | wye
99 | LV_3408-18_0_4_load_96 | 123 | 0.0012818 | 0.00032126 | 0 | 0 |  | 1 | TRUE | wye
100 | LV_3408-18_0_4_load_95 | 124 | 0.0019723 | 0.0004943 | 0 | 0 |  | 1 | TRUE | wye
101 | LV_3408-18_0_4_load_100 | 125 | 0.0012356 | 0.00030967 | 0 | 0 |  | 1 | TRUE | wye
102 | LV_3408-18_0_4_load_101 | 126 | 0.0014563 | 0.00036498 | 0 | 0 |  | 1 | TRUE | wye
103 | LV_3408-18_0_4_load_102 | 127 | 0.0013564 | 0.00033995 | 0 | 0 |  | 1 | TRUE | wye
104 | LV_3408-18_0_4_load_104 | 129 | 0.0014563 | 0.00036498 | 0 | 0 |  | 1 | TRUE | wye
105 | LV_3408-18_0_4_load_105 | 130 | 0.0013564 | 0.00033995 | 0 | 0 |  | 1 | TRUE | wye
106 | LV_3408-18_0_4_load_119 | 132 | 0.001452 | 0.0003639 | 0 | 0 |  | 1 | TRUE | wye
107 | LV_3408-18_0_4_load_115 | 133 | 0.0014715 | 0.00036878 | 0 | 0 |  | 1 | TRUE | wye
108 | LV_3408-18_0_4_load_160 | 134 | 0.0011703 | 0.00029331 | 0 | 0 |  | 1 | TRUE | wye
109 | LV_3408-18_0_4_load_117 | 135 | 0.0077244 | 0.0019359 | 0 | 0 |  | 1 | TRUE | wye
110 | LV_3408-18_0_4_load_150 | 136 | 0.001201 | 0.000301 | 0 | 0 |  | 1 | TRUE | wye
111 | LV_3408-18_0_4_load_113 | 137 | 0.0014715 | 0.00036878 | 0 | 0 |  | 1 | TRUE | wye
112 | LV_3408-18_0_4_load_158 | 138 | 0.0012826 | 0.00032146 | 0 | 0 |  | 1 | TRUE | wye
113 | LV_3408-18_0_4_load_107 | 139 | 0.0012395 | 0.00031064 | 0 | 0 |  | 1 | TRUE | wye
114 | LV_3408-18_0_4_load_112 | 140 | 0.001449 | 0.00036314 | 0 | 0 |  | 1 | TRUE | wye
115 | LV_3408-18_0_4_load_114 | 141 | 0.001449 | 0.00036314 | 0 | 0 |  | 1 | TRUE | wye
116 | LV_3408-18_0_4_load_116 | 142 | 0.0018306 | 0.0004588 | 0 | 0 |  | 1 | TRUE | wye
117 | LV_3408-18_0_4_load_118 | 143 | 0.0018059 | 0.00045261 | 0 | 0 |  | 1 | TRUE | wye
118 | LV_3408-18_0_4_load_120 | 144 | 0.0018177 | 0.00045557 | 0 | 0 |  | 1 | TRUE | wye
119 | LV_3408-18_0_4_load_137 | 145 | 0.0018341 | 0.00045968 | 0 | 0 |  | 1 | TRUE | wye
120 | LV_3408-18_0_4_load_123 | 146 | 0.0018088 | 0.00045332 | 0 | 0 |  | 1 | TRUE | wye
121 | LV_3408-18_0_4_load_126 | 147 | 0.0018241 | 0.00045717 | 0 | 0 |  | 1 | TRUE | wye
122 | LV_3408-18_0_4_load_128 | 148 | 0.0014679 | 0.0003679 | 0 | 0 |  | 1 | TRUE | wye
123 | LV_3408-18_0_4_load_130 | 149 | 0.0014679 | 0.0003679 | 0 | 0 |  | 1 | TRUE | wye
124 | LV_3408-18_0_4_load_132 | 150 | 0.0014654 | 0.00036727 | 0 | 0 |  | 1 | TRUE | wye
125 | LV_3408-18_0_4_load_131 | 151 | 0.0014634 | 0.00036677 | 0 | 0 |  | 1 | TRUE | wye
126 | LV_3408-18_0_4_load_139 | 152 | 0.001131 | 0.00028346 | 0 | 0 |  | 1 | TRUE | wye
127 | LV_3408-18_0_4_load_141 | 153 | 0.001131 | 0.00028346 | 0 | 0 |  | 1 | TRUE | wye
128 | LV_3408-18_0_4_load_153 | 154 | 0.0022129 | 0.00055461 | 0 | 0 |  | 1 | TRUE | wye
129 | LV_3408-18_0_4_load_154 | 155 | 0.0011016 | 0.0002761 | 0 | 0 |  | 1 | TRUE | wye
130 | LV_3408-18_0_4_load_144 | 156 | 0.0011047 | 0.00027687 | 0 | 0 |  | 1 | TRUE | wye
131 | LV_3408-18_0_4_load_145 | 157 | 0.0017877 | 0.00044804 | 0 | 0 |  | 1 | TRUE | wye
132 | LV_3408-18_0_4_load_147 | 158 | 0.0011024 | 0.00027629 | 0 | 0 |  | 1 | TRUE | wye
133 | LV_3408-18_0_4_load_155 | 159 | 0.0012343 | 0.00030933 | 0 | 0 |  | 1 | TRUE | wye
134 | LV_3408-18_0_4_load_159 | 160 | 0.0012826 | 0.00032146 | 0 | 0 |  | 1 | TRUE | wye
135 | LV_3408-18_0_4_load_161 | 161 | 0.0011657 | 0.00029216 | 0 | 0 |  | 1 | TRUE | wye

## ext_grid
| name | bus | vm_pu | va_degree | slack_weight | in_service
0 |  | 143 | 1 | 0 | 1 | TRUE

## line
| name | std_type | from_bus | to_bus | length_km | r_ohm_per_km | x_ohm_per_km | c_nf_per_km | g_us_per_km | max_i_ka | df | parallel | type | in_service
0 | LV_3408-18_0_4_line_0 |  | 0 | 1 | 0.016185 | 0.125 | 0.08 | 261 | 0 | 0.364 | 1 | 2 | cs | TRUE
1 | LV_3408-18_0_4_line_1 |  | 0 | 2 | 0.029686 | 0.125 | 0.08 | 261 | 0 | 0.364 | 1 | 2 | cs | TRUE
2 | LV_3408-18_0_4_line_2 |  | 1 | 3 | 0.04576 | 0.125 | 0.08 | 261 | 0 | 0.364 | 1 | 2 | cs | TRUE
3 | LV_3408-18_0_4_line_3 |  | 2 | 4 | 0.04297 | 0.125 | 0.08 | 261 | 0 | 0.364 | 1 | 2 | cs | TRUE
4 | LV_3408-18_0_4_line_4 |  | 3 | 5 | 0.016797 | 0.125 | 0.08 | 261 | 0 | 0.364 | 1 | 2 | cs | TRUE
5 | LV_3408-18_0_4_line_5 |  | 4 | 6 | 0.035889 | 0.125 | 0.08 | 261 | 0 | 0.364 | 1 | 2 | cs | TRUE
6 | LV_3408-18_0_4_line_6 |  | 5 | 11 | 0.0082025 | 0.125 | 0.08 | 261 | 0 | 0.364 | 1 | 2 | cs | TRUE
7 | LV_3408-18_0_4_line_7 |  | 6 | 17 | 0.024022 | 0.125 | 0.08 | 261 | 0 | 0.364 | 1 | 2 | cs | TRUE
8 | LV_3408-18_0_4_line_8 |  | 7 | 8 | 0.012452 | 0.125 | 0.08 | 261 | 0 | 0.364 | 1 | 1 | cs | TRUE
9 | LV_3408-18_0_4_line_9 |  | 7 | 9 | 0.029858 | 0.125 | 0.08 | 261 | 0 | 0.364 | 1 | 2 | cs | TRUE
10 | LV_3408-18_0_4_line_10 |  | 7 | 10 | 0.02484 | 0.125 | 0.08 | 261 | 0 | 0.364 | 1 | 1 | cs | TRUE
11 | LV_3408-18_0_4_line_11 |  | 8 | 18 | 0.010931 | 0.125 | 0.08 | 261 | 0 | 0.364 | 1 | 1 | cs | TRUE
12 | LV_3408-18_0_4_line_12 |  | 9 | 19 | 0.011634 | 0.125 | 0.08 | 261 | 0 | 0.364 | 1 | 2 | cs | TRUE
13 | LV_3408-18_0_4_line_13 |  | 10 | 20 | 0.018253 | 0.125 | 0.08 | 261 | 0 | 0.364 | 1 | 1 | cs | TRUE
14 | LV_3408-18_0_4_line_14 |  | 11 | 21 | 0.015506 | 0.125 | 0.08 | 261 | 0 | 0.364 | 1 | 2 | cs | TRUE
15 | LV_3408-18_0_4_line_15 |  | 12 | 13 | 0.007071 | 0.125 | 0.08 | 261 | 0 | 0.364 | 1 | 1 | cs | TRUE
16 | LV_3408-18_0_4_line_16 |  | 12 | 14 | 0.056351 | 0.125 | 0.08 | 261 | 0 | 0.364 | 1 | 1 | cs | TRUE
17 | LV_3408-18_0_4_line_17 |  | 13 | 15 | 0.095401 | 0.125 | 0.08 | 261 | 0 | 0.364 | 1 | 1 | cs | TRUE
18 | LV_3408-18_0_4_line_18 |  | 13 | 16 | 0.011972 | 0.125 | 0.08 | 261 | 0 | 0.364 | 1 | 1 | cs | TRUE
19 | LV_3408-18_0_4_line_19 |  | 14 | 23 | 0.020736 | 0.125 | 0.08 | 261 | 0 | 0.364 | 1 | 1 | cs | TRUE
20 | LV_3408-18_0_4_line_20 |  | 15 | 22 | 0.056107 | 0.125 | 0.08 | 261 | 0 | 0.364 | 1 | 1 | cs | TRUE
21 | LV_3408-18_0_4_line_21 |  | 17 | 65 | 0.011684 | 0.125 | 0.08 | 261 | 0 | 0.364 | 1 | 2 | cs | TRUE
22 | LV_3408-18_0_4_line_22 |  | 17 | 74 | 0.007432 | 0.125 | 0.08 | 261 | 0 | 0.364 | 1 | 1 | cs | TRUE
23 | LV_3408-18_0_4_line_23 |  | 18 | 64 | 0.008183 | 0.125 | 0.08 | 261 | 0 | 0.364 | 1 | 1 | cs | TRUE
24 | LV_3408-18_0_4_line_24 |  | 19 | 67 | 0.0001217 | 0.125 | 0.08 | 261 | 0 | 0.364 | 1 | 2 | cs | TRUE
25 | LV_3408-18_0_4_line_25 |  | 21 | 89 | 0.024258 | 0.125 | 0.08 | 261 | 0 | 0.364 | 1 | 2 | cs | TRUE
26 | LV_3408-18_0_4_line_26 |  | 23 | 49 | 0.012687 | 0.125 | 0.08 | 261 | 0 | 0.364 | 1 | 1 | cs | TRUE
27 | LV_3408-18_0_4_line_27 |  | 24 | 25 | 0.010832 | 0.125 | 0.08 | 261 | 0 | 0.364 | 1 | 1 | cs | TRUE
28 | LV_3408-18_0_4_line_28 |  | 24 | 26 | 0.066068 | 0.125 | 0.08 | 261 | 0 | 0.364 | 1 | 1 | cs | TRUE
29 | LV_3408-18_0_4_line_29 |  | 25 | 27 | 0.013932 | 0.125 | 0.08 | 261 | 0 | 0.364 | 1 | 1 | cs | TRUE
30 | LV_3408-18_0_4_line_30 |  | 26 | 28 | 0.008017 | 0.125 | 0.08 | 261 | 0 | 0.364 | 1 | 1 | cs | TRUE
31 | LV_3408-18_0_4_line_31 |  | 26 | 29 | 0.0064312 | 0.125 | 0.08 | 261 | 0 | 0.364 | 1 | 1 | cs | TRUE
32 | LV_3408-18_0_4_line_32 |  | 27 | 30 | 0.0090097 | 0.125 | 0.08 | 261 | 0 | 0.364 | 1 | 1 | cs | TRUE
33 | LV_3408-18_0_4_line_33 |  | 28 | 31 | 0.028493 | 0.125 | 0.08 | 261 | 0 | 0.364 | 1 | 1 | cs | TRUE
34 | LV_3408-18_0_4_line_34 |  | 28 | 32 | 0.0071644 | 0.125 | 0.08 | 261 | 0 | 0.364 | 1 | 1 | cs | TRUE
35 | LV_3408-18_0_4_line_35 |  | 29 | 33 | 0.0055067 | 0.125 | 0.08 | 261 | 0 | 0.364 | 1 | 1 | cs | TRUE
36 | LV_3408-18_0_4_line_36 |  | 31 | 34 | 0.014029 | 0.125 | 0.08 | 261 | 0 | 0.364 | 1 | 1 | cs | TRUE
37 | LV_3408-18_0_4_line_37 |  | 31 | 35 | 0.01716 | 0.125 | 0.08 | 261 | 0 | 0.364 | 1 | 1 | cs | TRUE
38 | LV_3408-18_0_4_line_38 |  | 32 | 36 | 0.0078465 | 0.125 | 0.08 | 261 | 0 | 0.364 | 1 | 1 | cs | TRUE
39 | LV_3408-18_0_4_line_39 |  | 33 | 37 | 0.016387 | 0.125 | 0.08 | 261 | 0 | 0.364 | 1 | 1 | cs | TRUE
40 | LV_3408-18_0_4_line_40 |  | 34 | 72 | 0.018054 | 0.125 | 0.08 | 261 | 0 | 0.364 | 1 | 1 | cs | TRUE
41 | LV_3408-18_0_4_line_41 |  | 35 | 75 | 0.024671 | 0.125 | 0.08 | 261 | 0 | 0.364 | 1 | 1 | cs | TRUE
42 | LV_3408-18_0_4_line_42 |  | 36 | 51 | 0.0068138 | 0.125 | 0.08 | 261 | 0 | 0.364 | 1 | 1 | cs | TRUE
43 | LV_3408-18_0_4_line_43 |  | 37 | 68 | 0.0034875 | 0.125 | 0.08 | 261 | 0 | 0.364 | 1 | 1 | cs | TRUE
44 | LV_3408-18_0_4_line_44 |  | 38 | 39 | 0.019059 | 0.125 | 0.08 | 261 | 0 | 0.364 | 1 | 1 | cs | TRUE
45 | LV_3408-18_0_4_line_45 |  | 39 | 42 | 0.004886 | 0.125 | 0.08 | 261 | 0 | 0.364 | 1 | 1 | cs | TRUE
46 | LV_3408-18_0_4_line_46 |  | 39 | 43 | 0.012356 | 0.125 | 0.08 | 261 | 0 | 0.364 | 1 | 1 | cs | TRUE
47 | LV_3408-18_0_4_line_47 |  | 40 | 41 | 0.0069491 | 0.125 | 0.08 | 261 | 0 | 0.364 | 1 | 1 | cs | TRUE
48 | LV_3408-18_0_4_line_48 |  | 41 | 44 | 0.0066835 | 0.125 | 0.08 | 261 | 0 | 0.364 | 1 | 1 | cs | TRUE
49 | LV_3408-18_0_4_line_49 |  | 42 | 45 | 0.018969 | 0.125 | 0.08 | 261 | 0 | 0.364 | 1 | 1 | cs | TRUE
50 | LV_3408-18_0_4_line_50 |  | 43 | 46 | 0.0033285 | 0.125 | 0.08 | 261 | 0 | 0.364 | 1 | 1 | cs | TRUE
51 | LV_3408-18_0_4_line_51 |  | 44 | 47 | 0.0048962 | 0.125 | 0.08 | 261 | 0 | 0.364 | 1 | 1 | cs | TRUE
52 | LV_3408-18_0_4_line_52 |  | 46 | 48 | 0.0065726 | 0.125 | 0.08 | 261 | 0 | 0.364 | 1 | 1 | cs | TRUE
53 | LV_3408-18_0_4_line_53 |  | 47 | 52 | 0.022038 | 0.125 | 0.08 | 261 | 0 | 0.364 | 1 | 1 | cs | TRUE
54 | LV_3408-18_0_4_line_54 |  | 48 | 152 | 0.020751 | 0.125 | 0.08 | 261 | 0 | 0.364 | 1 | 1 | cs | TRUE
55 | LV_3408-18_0_4_line_55 |  | 49 | 50 | 0.0058938 | 0.125 | 0.08 | 261 | 0 | 0.364 | 1 | 1 | cs | TRUE
56 | LV_3408-18_0_4_line_56 |  | 50 | 51 | 0.014446 | 0.125 | 0.08 | 261 | 0 | 0.364 | 1 | 1 | cs | TRUE
57 | LV_3408-18_0_4_line_57 |  | 52 | 59 | 0.003735 | 0.125 | 0.08 | 261 | 0 | 0.364 | 1 | 1 | cs | TRUE
58 | LV_3408-18_0_4_line_58 |  | 53 | 54 | 0.0096188 | 0.125 | 0.08 | 261 | 0 | 0.364 | 1 | 1 | cs | TRUE
59 | LV_3408-18_0_4_line_59 |  | 53 | 55 | 0.018335 | 0.125 | 0.08 | 261 | 0 | 0.364 | 1 | 1 | cs | TRUE
60 | LV_3408-18_0_4_line_60 |  | 54 | 56 | 0.0065915 | 0.125 | 0.08 | 261 | 0 | 0.364 | 1 | 1 | cs | TRUE
61 | LV_3408-18_0_4_line_61 |  | 55 | 57 | 8.7319e-06 | 0.125 | 0.08 | 261 | 0 | 0.364 | 1 | 1 | cs | TRUE
62 | LV_3408-18_0_4_line_62 |  | 56 | 58 | 0.0024807 | 0.125 | 0.08 | 261 | 0 | 0.364 | 1 | 1 | cs | TRUE
63 | LV_3408-18_0_4_line_63 |  | 57 | 59 | 8.734e-06 | 0.125 | 0.08 | 261 | 0 | 0.364 | 1 | 1 | cs | TRUE
64 | LV_3408-18_0_4_line_64 |  | 58 | 60 | 0.015335 | 0.125 | 0.08 | 261 | 0 | 0.364 | 1 | 1 | cs | TRUE
65 | LV_3408-18_0_4_line_65 |  | 58 | 61 | 0.0071835 | 0.125 | 0.08 | 261 | 0 | 0.364 | 1 | 1 | cs | TRUE
66 | LV_3408-18_0_4_line_66 |  | 60 | 87 | 0.010363 | 0.125 | 0.08 | 261 | 0 | 0.364 | 1 | 1 | cs | TRUE
67 | LV_3408-18_0_4_line_67 |  | 61 | 84 | 0.017717 | 0.125 | 0.08 | 261 | 0 | 0.364 | 1 | 1 | cs | TRUE
68 | LV_3408-18_0_4_line_68 |  | 62 | 63 | 0.0034415 | 0.125 | 0.08 | 261 | 0 | 0.364 | 1 | 1 | cs | TRUE
69 | LV_3408-18_0_4_line_69 |  | 63 | 136 | 0.021113 | 0.125 | 0.08 | 261 | 0 | 0.364 | 1 | 1 | cs | TRUE
70 | LV_3408-18_0_4_line_70 |  | 63 | 130 | 0.012426 | 0.125 | 0.08 | 261 | 0 | 0.364 | 1 | 1 | cs | TRUE
71 | LV_3408-18_0_4_line_71 |  | 64 | 139 | 0.015114 | 0.125 | 0.08 | 261 | 0 | 0.364 | 1 | 1 | cs | TRUE
72 | LV_3408-18_0_4_line_72 |  | 65 | 66 | 0.011551 | 0.125 | 0.08 | 261 | 0 | 0.364 | 1 | 2 | cs | TRUE
73 | LV_3408-18_0_4_line_73 |  | 66 | 142 | 0.0074164 | 0.125 | 0.08 | 261 | 0 | 0.364 | 1 | 2 | cs | TRUE
74 | LV_3408-18_0_4_line_74 |  | 67 | 146 | 0.0071998 | 0.125 | 0.08 | 261 | 0 | 0.364 | 1 | 2 | cs | TRUE
75 | LV_3408-18_0_4_line_75 |  | 68 | 69 | 0.017812 | 0.125 | 0.08 | 261 | 0 | 0.364 | 1 | 1 | cs | TRUE
76 | LV_3408-18_0_4_line_76 |  | 69 | 70 | 0.0029714 | 0.125 | 0.08 | 261 | 0 | 0.364 | 1 | 1 | cs | TRUE
77 | LV_3408-18_0_4_line_77 |  | 70 | 71 | 0.02146 | 0.125 | 0.08 | 261 | 0 | 0.364 | 1 | 1 | cs | TRUE
78 | LV_3408-18_0_4_line_78 |  | 72 | 91 | 0.01741 | 0.125 | 0.08 | 261 | 0 | 0.364 | 1 | 2 | cs | TRUE
79 | LV_3408-18_0_4_line_79 |  | 73 | 74 | 0.011686 | 0.125 | 0.08 | 261 | 0 | 0.364 | 1 | 1 | cs | TRUE
80 | LV_3408-18_0_4_line_80 |  | 74 | 95 | 0.0116 | 0.125 | 0.08 | 261 | 0 | 0.364 | 1 | 1 | cs | TRUE
81 | LV_3408-18_0_4_line_81 |  | 75 | 92 | 0.0087262 | 0.125 | 0.08 | 261 | 0 | 0.364 | 1 | 1 | cs | TRUE
82 | LV_3408-18_0_4_line_82 |  | 76 | 77 | 0.025063 | 0.125 | 0.08 | 261 | 0 | 0.364 | 1 | 1 | cs | TRUE
83 | LV_3408-18_0_4_line_83 |  | 77 | 92 | 0.017416 | 0.125 | 0.08 | 261 | 0 | 0.364 | 1 | 1 | cs | TRUE
84 | LV_3408-18_0_4_line_84 |  | 78 | 79 | 0.029657 | 0.125 | 0.08 | 261 | 0 | 0.364 | 1 | 1 | cs | TRUE
85 | LV_3408-18_0_4_line_85 |  | 78 | 80 | 0.015834 | 0.125 | 0.08 | 261 | 0 | 0.364 | 1 | 1 | cs | TRUE
86 | LV_3408-18_0_4_line_86 |  | 79 | 81 | 0.036761 | 0.125 | 0.08 | 261 | 0 | 0.364 | 1 | 1 | cs | TRUE
87 | LV_3408-18_0_4_line_87 |  | 80 | 82 | 0.025304 | 0.125 | 0.08 | 261 | 0 | 0.364 | 1 | 1 | cs | TRUE
88 | LV_3408-18_0_4_line_88 |  | 82 | 83 | 0.0067231 | 0.125 | 0.08 | 261 | 0 | 0.364 | 1 | 1 | cs | TRUE
89 | LV_3408-18_0_4_line_89 |  | 83 | 110 | 0.0084162 | 0.125 | 0.08 | 261 | 0 | 0.364 | 1 | 1 | cs | TRUE
90 | LV_3408-18_0_4_line_90 |  | 84 | 85 | 0.0028008 | 0.125 | 0.08 | 261 | 0 | 0.364 | 1 | 1 | cs | TRUE
91 | LV_3408-18_0_4_line_91 |  | 85 | 86 | 0.013686 | 0.125 | 0.08 | 261 | 0 | 0.364 | 1 | 1 | cs | TRUE
92 | LV_3408-18_0_4_line_92 |  | 86 | 88 | 0.016511 | 0.125 | 0.08 | 261 | 0 | 0.364 | 1 | 1 | cs | TRUE
93 | LV_3408-18_0_4_line_93 |  | 88 | 103 | 0.012984 | 0.125 | 0.08 | 261 | 0 | 0.364 | 1 | 1 | cs | TRUE
94 | LV_3408-18_0_4_line_94 |  | 89 | 90 | 0.021555 | 0.125 | 0.08 | 261 | 0 | 0.364 | 1 | 2 | cs | TRUE
95 | LV_3408-18_0_4_line_95 |  | 90 | 91 | 0.0033188 | 0.125 | 0.08 | 261 | 0 | 0.364 | 1 | 2 | cs | TRUE
96 | LV_3408-18_0_4_line_96 |  | 93 | 94 | 0.0024 | 0.125 | 0.08 | 261 | 0 | 0.364 | 1 | 1 | cs | TRUE
97 | LV_3408-18_0_4_line_97 |  | 94 | 161 | 0.0023976 | 0.125 | 0.08 | 261 | 0 | 0.364 | 1 | 1 | cs | TRUE
98 | LV_3408-18_0_4_line_98 |  | 95 | 147 | 0.0072026 | 0.125 | 0.08 | 261 | 0 | 0.364 | 1 | 1 | cs | TRUE
99 | LV_3408-18_0_4_line_99 |  | 96 | 97 | 0.012875 | 0.125 | 0.08 | 261 | 0 | 0.364 | 1 | 1 | cs | TRUE
100 | LV_3408-18_0_4_line_100 |  | 96 | 98 | 0.0014441 | 0.125 | 0.08 | 261 | 0 | 0.364 | 1 | 1 | cs | TRUE
101 | LV_3408-18_0_4_line_101 |  | 98 | 99 | 0.0015382 | 0.125 | 0.08 | 261 | 0 | 0.364 | 1 | 1 | cs | TRUE
102 | LV_3408-18_0_4_line_102 |  | 99 | 100 | 0.0087684 | 0.125 | 0.08 | 261 | 0 | 0.364 | 1 | 1 | cs | TRUE
103 | LV_3408-18_0_4_line_103 |  | 100 | 101 | 0.012674 | 0.125 | 0.08 | 261 | 0 | 0.364 | 1 | 1 | cs | TRUE
104 | LV_3408-18_0_4_line_104 |  | 100 | 102 | 0.021366 | 0.125 | 0.08 | 261 | 0 | 0.364 | 1 | 1 | cs | TRUE
105 | LV_3408-18_0_4_line_105 |  | 101 | 125 | 0.0056897 | 0.125 | 0.08 | 261 | 0 | 0.364 | 1 | 1 | cs | TRUE
106 | LV_3408-18_0_4_line_106 |  | 102 | 159 | 0.0040553 | 0.125 | 0.08 | 261 | 0 | 0.364 | 1 | 1 | cs | TRUE
107 | LV_3408-18_0_4_line_107 |  | 103 | 104 | 0.013147 | 0.125 | 0.08 | 261 | 0 | 0.364 | 1 | 1 | cs | TRUE
108 | LV_3408-18_0_4_line_108 |  | 103 | 105 | 0.014084 | 0.125 | 0.08 | 261 | 0 | 0.364 | 1 | 1 | cs | TRUE
109 | LV_3408-18_0_4_line_109 |  | 104 | 106 | 0.0094975 | 0.125 | 0.08 | 261 | 0 | 0.364 | 1 | 1 | cs | TRUE
110 | LV_3408-18_0_4_line_110 |  | 105 | 107 | 0.013413 | 0.125 | 0.08 | 261 | 0 | 0.364 | 1 | 1 | cs | TRUE
111 | LV_3408-18_0_4_line_111 |  | 106 | 108 | 0.013557 | 0.125 | 0.08 | 261 | 0 | 0.364 | 1 | 1 | cs | TRUE
112 | LV_3408-18_0_4_line_112 |  | 107 | 109 | 0.015096 | 0.125 | 0.08 | 261 | 0 | 0.364 | 1 | 1 | cs | TRUE
113 | LV_3408-18_0_4_line_113 |  | 108 | 120 | 0.019189 | 0.125 | 0.08 | 261 | 0 | 0.364 | 1 | 1 | cs | TRUE
114 | LV_3408-18_0_4_line_114 |  | 109 | 156 | 0.0012145 | 0.125 | 0.08 | 261 | 0 | 0.364 | 1 | 1 | cs | TRUE
115 | LV_3408-18_0_4_line_115 |  | 110 | 111 | 0.0087404 | 0.125 | 0.08 | 261 | 0 | 0.364 | 1 | 1 | cs | TRUE
116 | LV_3408-18_0_4_line_116 |  | 111 | 112 | 0.028625 | 0.125 | 0.08 | 261 | 0 | 0.364 | 1 | 1 | cs | TRUE
117 | LV_3408-18_0_4_line_117 |  | 112 | 113 | 0.0075861 | 0.125 | 0.08 | 261 | 0 | 0.364 | 1 | 1 | cs | TRUE
118 | LV_3408-18_0_4_line_118 |  | 113 | 124 | 0.015204 | 0.125 | 0.08 | 261 | 0 | 0.364 | 1 | 1 | cs | TRUE
119 | LV_3408-18_0_4_line_119 |  | 114 | 115 | 0.013628 | 0.125 | 0.08 | 261 | 0 | 0.364 | 1 | 1 | cs | TRUE
120 | LV_3408-18_0_4_line_120 |  | 114 | 116 | 0.0066703 | 0.125 | 0.08 | 261 | 0 | 0.364 | 1 | 1 | cs | TRUE
121 | LV_3408-18_0_4_line_121 |  | 115 | 117 | 0.0065375 | 0.125 | 0.08 | 261 | 0 | 0.364 | 1 | 1 | cs | TRUE
122 | LV_3408-18_0_4_line_122 |  | 116 | 118 | 0.0018006 | 0.125 | 0.08 | 261 | 0 | 0.364 | 1 | 1 | cs | TRUE
123 | LV_3408-18_0_4_line_123 |  | 117 | 119 | 0.012229 | 0.125 | 0.08 | 261 | 0 | 0.364 | 1 | 1 | cs | TRUE
124 | LV_3408-18_0_4_line_124 |  | 117 | 120 | 0.008997 | 0.125 | 0.08 | 261 | 0 | 0.364 | 1 | 1 | cs | TRUE
125 | LV_3408-18_0_4_line_125 |  | 118 | 121 | 0.0082823 | 0.125 | 0.08 | 261 | 0 | 0.364 | 1 | 1 | cs | TRUE
126 | LV_3408-18_0_4_line_126 |  | 119 | 122 | 0.0066134 | 0.125 | 0.08 | 261 | 0 | 0.364 | 1 | 1 | cs | TRUE
127 | LV_3408-18_0_4_line_127 |  | 121 | 123 | 0.0082876 | 0.125 | 0.08 | 261 | 0 | 0.364 | 1 | 1 | cs | TRUE
128 | LV_3408-18_0_4_line_128 |  | 122 | 139 | 0.040883 | 0.125 | 0.08 | 261 | 0 | 0.364 | 1 | 1 | cs | TRUE
129 | LV_3408-18_0_4_line_129 |  | 123 | 124 | 0.0033193 | 0.125 | 0.08 | 261 | 0 | 0.364 | 1 | 1 | cs | TRUE
130 | LV_3408-18_0_4_line_130 |  | 126 | 127 | 0.0072744 | 0.125 | 0.08 | 261 | 0 | 0.364 | 1 | 2 | cs | TRUE
131 | LV_3408-18_0_4_line_131 |  | 126 | 128 | 0.0077862 | 0.125 | 0.08 | 261 | 0 | 0.364 | 1 | 2 | cs | TRUE
132 | LV_3408-18_0_4_line_132 |  | 127 | 129 | 2.1415e-05 | 0.125 | 0.08 | 261 | 0 | 0.364 | 1 | 2 | cs | TRUE
133 | LV_3408-18_0_4_line_133 |  | 128 | 130 | 0.012337 | 0.125 | 0.08 | 261 | 0 | 0.364 | 1 | 1 | cs | TRUE
134 | LV_3408-18_0_4_line_134 |  | 128 | 131 | 0.019218 | 0.125 | 0.08 | 261 | 0 | 0.364 | 1 | 2 | cs | TRUE
135 | LV_3408-18_0_4_line_135 |  | 129 | 132 | 0.015098 | 0.125 | 0.08 | 261 | 0 | 0.364 | 1 | 2 | cs | TRUE
136 | LV_3408-18_0_4_line_136 |  | 131 | 133 | 0.0086007 | 0.125 | 0.08 | 261 | 0 | 0.364 | 1 | 2 | cs | TRUE
137 | LV_3408-18_0_4_line_137 |  | 131 | 134 | 0.016876 | 0.125 | 0.08 | 261 | 0 | 0.364 | 1 | 1 | cs | TRUE
138 | LV_3408-18_0_4_line_138 |  | 132 | 135 | 0.00021658 | 0.125 | 0.08 | 261 | 0 | 0.364 | 1 | 2 | cs | TRUE
139 | LV_3408-18_0_4_line_139 |  | 133 | 137 | 0.0073389 | 0.125 | 0.08 | 261 | 0 | 0.364 | 1 | 2 | cs | TRUE
140 | LV_3408-18_0_4_line_140 |  | 134 | 138 | 0.0024152 | 0.125 | 0.08 | 261 | 0 | 0.364 | 1 | 1 | cs | TRUE
141 | LV_3408-18_0_4_line_141 |  | 135 | 143 | 0.0070911 | 0.125 | 0.08 | 261 | 0 | 0.364 | 1 | 2 | cs | TRUE
142 | LV_3408-18_0_4_line_142 |  | 136 | 159 | 4.1052e-05 | 0.125 | 0.08 | 261 | 0 | 0.364 | 1 | 1 | cs | TRUE
143 | LV_3408-18_0_4_line_143 |  | 137 | 140 | 0.015214 | 0.125 | 0.08 | 261 | 0 | 0.364 | 1 | 2 | cs | TRUE
144 | LV_3408-18_0_4_line_144 |  | 138 | 160 | 0.0024194 | 0.125 | 0.08 | 261 | 0 | 0.364 | 1 | 1 | cs | TRUE
145 | LV_3408-18_0_4_line_145 |  | 140 | 141 | 0.0072543 | 0.125 | 0.08 | 261 | 0 | 0.364 | 1 | 2 | cs | TRUE
146 | LV_3408-18_0_4_line_146 |  | 141 | 142 | 0.015135 | 0.125 | 0.08 | 261 | 0 | 0.364 | 1 | 2 | cs | TRUE
147 | LV_3408-18_0_4_line_147 |  | 143 | 144 | 0.00015524 | 0.125 | 0.08 | 261 | 0 | 0.364 | 1 | 2 | cs | TRUE
148 | LV_3408-18_0_4_line_148 |  | 144 | 145 | 0.014916 | 0.125 | 0.08 | 261 | 0 | 0.364 | 1 | 2 | cs | TRUE
149 | LV_3408-18_0_4_line_149 |  | 145 | 146 | 6.3559e-06 | 0.125 | 0.08 | 261 | 0 | 0.364 | 1 | 2 | cs | TRUE
150 | LV_3408-18_0_4_line_150 |  | 147 | 148 | 0.015379 | 0.125 | 0.08 | 261 | 0 | 0.364 | 1 | 1 | cs | TRUE
151 | LV_3408-18_0_4_line_151 |  | 148 | 149 | 0.007351 | 0.125 | 0.08 | 261 | 0 | 0.364 | 1 | 1 | cs | TRUE
152 | LV_3408-18_0_4_line_152 |  | 149 | 150 | 0.015135 | 0.125 | 0.08 | 261 | 0 | 0.364 | 1 | 1 | cs | TRUE
153 | LV_3408-18_0_4_line_153 |  | 150 | 151 | 0.0073209 | 0.125 | 0.08 | 261 | 0 | 0.364 | 1 | 1 | cs | TRUE
154 | LV_3408-18_0_4_line_154 |  | 152 | 153 | 0.0013271 | 0.125 | 0.08 | 261 | 0 | 0.364 | 1 | 1 | cs | TRUE
155 | LV_3408-18_0_4_line_155 |  | 153 | 154 | 0.0060591 | 0.125 | 0.08 | 261 | 0 | 0.364 | 1 | 1 | cs | TRUE
156 | LV_3408-18_0_4_line_156 |  | 154 | 155 | 0.014356 | 0.125 | 0.08 | 261 | 0 | 0.364 | 1 | 1 | cs | TRUE
157 | LV_3408-18_0_4_line_157 |  | 155 | 158 | 0.0011727 | 0.125 | 0.08 | 261 | 0 | 0.364 | 1 | 1 | cs | TRUE
158 | LV_3408-18_0_4_line_158 |  | 156 | 157 | 0.013082 | 0.125 | 0.08 | 261 | 0 | 0.364 | 1 | 1 | cs | TRUE
159 | LV_3408-18_0_4_line_159 |  | 157 | 158 | 0.014369 | 0.125 | 0.08 | 261 | 0 | 0.364 | 1 | 1 | cs | TRUE
160 | LV_3408-18_0_4_line_160 |  | 160 | 161 | 0.031498 | 0.125 | 0.08 | 261 | 0 | 0.364 | 1 | 1 | cs | TRUE

## trafo
| name | std_type | hv_bus | lv_bus | sn_mva | vn_hv_kv | vn_lv_kv | vk_percent | vkr_percent | pfe_kw | i0_percent | shift_degree | tap_side | tap_neutral | tap_min | tap_max | tap_step_percent | tap_step_degree | tap_pos | tap_phase_shifter | parallel | df | in_service
0 | LV_3408-18_0_4_trafo_118 | 0.63 MVA 20/0.4 kV | 162 | 143 | 0.63 | 20 | 0.4 | 6 | 1.206 | 1.65 | 0.2619 | 150 | hv | 0 | -2 | 2 | 2.5 | 0 | 0 | FALSE | 1 | 1 | TRUE

## line_geodata
| x0 | y0 | x1 | y1 | x2 | y2 | x3 | y3 | x4 | y4 | x5 | y5 | x6 | y6 | x7 | y7 | x8 | y8 | x9 | y9
0 | 2728034.6343 | 1255097.885 | 2728034.7987 | 1255100.2803 | 2728035.8842 | 1255114.0217
1 | 2728031.0795 | 1255068.5049 | 2728033.221 | 1255077.2923 | 2728034.6343 | 1255097.885
2 | 2728040.1978 | 1255159.3831 | 2728038.1382 | 1255153.0885 | 2728036.9785 | 1255127.8742 | 2728035.8842 | 1255114.0217
3 | 2728031.0795 | 1255068.5049 | 2728016.2324 | 1255070.0964 | 2728009.5614 | 1255069.4183 | 2727988.8085 | 1255064.4813
4 | 2728040.1978 | 1255159.3831 | 2728028.9585 | 1255162.3427 | 2728023.8374 | 1255163.0837
5 | 2727988.8085 | 1255064.4813 | 2727953.8942 | 1255056.1754
6 | 2728015.7194 | 1255164.2582 | 2728023.8374 | 1255163.0837
7 | 2727930.5247 | 1255050.6159 | 2727953.8942 | 1255056.1754
8 | 2727938.8246 | 1254995.1569 | 2727926.6195 | 1254992.5131
9 | 2727938.8246 | 1254995.1569 | 2727943.7514 | 1254995.8862 | 2727942.6534 | 1255002.346 | 2727938.2468 | 1255020.1333
10 | 2727938.8246 | 1254995.1569 | 2727939.4506 | 1254990.6331 | 2727939.5404 | 1254987.877 | 2727939.2063 | 1254984.8337 | 2727937.2769 | 1254977.7413 | 2727936.8854 | 1254974.9081 | 2727936.9427 | 1254971.5619 | 2727937.1011 | 1254970.6791
11 | 2727926.6195 | 1254992.5131 | 2727916.8768 | 1254987.5557
12 | 2727938.2468 | 1255020.1333 | 2727926.9652 | 1255017.2918
13 | 2727939.013 | 1254952.5897 | 2727938.9331 | 1254960.4728 | 2727937.1011 | 1254970.6791
14 | 2728015.7194 | 1255164.2582 | 2728015.7194 | 1255164.2582 | 2728008.4971 | 1255163.9574 | 2728002.4317 | 1255162.1469 | 2728000.6466 | 1255161.3688
15 | 2728019.5803 | 1255207.6248 | 2728022.6758 | 1255201.2638
16 | 2728022.6758 | 1255201.2638 | 2727998.9174 | 1255191.3526 | 2727971.1783 | 1255178.4153
17 | 2727996.6548 | 1255284.0864 | 2728001.9106 | 1255278.3171 | 2728013.2112 | 1255265.1941 | 2728022.7984 | 1255250.6995 | 2728027.7448 | 1255241.0978 | 2728033.4089 | 1255227.9753 | 2728028.2992 | 1255225.2401 | 2728029.513 | 1255221.1071 | 2728024.8728 | 1255210.2749 | 2728019.5803 | 1255207.6248
18 | 2728019.5803 | 1255207.6248 | 2728008.8687 | 1255202.2784
19 | 2727971.1783 | 1255178.4153 | 2727952.3858 | 1255169.6507
20 | 2727996.6548 | 1255284.0864 | 2727961.1201 | 1255240.5796
21 | 2727933.5382 | 1255039.3265 | 2727930.5247 | 1255050.6159
22 | 2727928.9416 | 1255057.8771 | 2727930.5247 | 1255050.6159
23 | 2727909.5837 | 1254983.8446 | 2727916.8768 | 1254987.5557
24 | 2727926.8472 | 1255017.262 | 2727926.9652 | 1255017.2918
25 | 2728000.6466 | 1255161.3688 | 2727996.2571 | 1255159.4555 | 2727978.6428 | 1255151.1599
26 | 2727940.8883 | 1255164.2884 | 2727952.3858 | 1255169.6507
27 | 2727861.7818 | 1255208.7835 | 2727867.6051 | 1255199.6494
28 | 2727895.3605 | 1255143.1389 | 2727893.3465 | 1255146.5985 | 2727895.9664 | 1255147.9229 | 2727893.0492 | 1255151.9746 | 2727877.9544 | 1255183.5435 | 2727873.888 | 1255189.7946 | 2727867.6051 | 1255199.6494
29 | 2727861.7818 | 1255208.7835 | 2727873.4315 | 1255216.4236
30 | 2727895.3605 | 1255143.1389 | 2727902.6759 | 1255146.4665
31 | 2727895.3605 | 1255143.1389 | 2727889.5413 | 1255140.4009
32 | 2727873.4315 | 1255216.4236 | 2727880.9656 | 1255221.3645
33 | 2727902.6759 | 1255146.4665 | 2727906.685 | 1255138.3347 | 2727911.3636 | 1255119.4745
34 | 2727902.6759 | 1255146.4665 | 2727909.1688 | 1255149.4947
35 | 2727889.5413 | 1255140.4009 | 2727884.5586 | 1255138.0564
36 | 2727911.3636 | 1255119.4745 | 2727924.0551 | 1255125.4516
37 | 2727911.3636 | 1255119.4745 | 2727895.8615 | 1255112.1159
38 | 2727916.28 | 1255152.8113 | 2727909.1688 | 1255149.4947
39 | 2727869.7307 | 1255131.0796 | 2727884.5586 | 1255138.0564
40 | 2727924.0551 | 1255125.4516 | 2727940.3888 | 1255133.1441
41 | 2727873.5743 | 1255101.5364 | 2727895.8615 | 1255112.1159
42 | 2727916.28 | 1255152.8113 | 2727922.4552 | 1255155.6914
43 | 2727869.7307 | 1255131.0796 | 2727866.575 | 1255129.5948
44 | 2727794.4524 | 1254839.4345 | 2727810.0058 | 1254828.4186
45 | 2727794.4524 | 1254839.4345 | 2727790.5175 | 1254842.3309
46 | 2727794.4524 | 1254839.4345 | 2727805.5072 | 1254844.9548
47 | 2727838.1532 | 1254808.8963 | 2727834.7698 | 1254810.8792 | 2727832.2992 | 1254812.629
48 | 2727838.1532 | 1254808.8963 | 2727841.4497 | 1254806.9643 | 2727844.0551 | 1254805.7783
49 | 2727775.7707 | 1254854.2222 | 2727781.639 | 1254848.8664 | 2727790.5175 | 1254842.3309
50 | 2727808.4851 | 1254846.4418 | 2727805.5072 | 1254844.9548
51 | 2727848.5161 | 1254803.763 | 2727848.4231 | 1254803.7898 | 2727844.0551 | 1254805.7783
52 | 2727808.4851 | 1254846.4418 | 2727814.3653 | 1254849.3781
53 | 2727848.5161 | 1254803.763 | 2727856.9203 | 1254801.3377 | 2727870.1285 | 1254799.8585
54 | 2727814.3653 | 1254849.3781 | 2727832.9303 | 1254858.6487 | 2727832.9303 | 1254858.6487
55 | 2727935.5469 | 1255161.7972 | 2727940.8883 | 1255164.2884
56 | 2727922.4552 | 1255155.6914 | 2727935.5469 | 1255161.7972
57 | 2727873.8403 | 1254799.4428 | 2727870.1285 | 1254799.8585
58 | 2727892.0784 | 1254797.4003 | 2727899.2061 | 1254796.6021 | 2727901.6424 | 1254796.3784
59 | 2727873.8577 | 1254799.4409 | 2727892.0784 | 1254797.4003
60 | 2727908.2063 | 1254795.7757 | 2727901.6424 | 1254796.3784
61 | 2727873.8577 | 1254799.4409 | 2727873.849 | 1254799.4419
62 | 2727910.6766 | 1254795.5489 | 2727908.2063 | 1254795.7757
63 | 2727873.849 | 1254799.4419 | 2727873.8403 | 1254799.4428
64 | 2727910.6766 | 1254795.5489 | 2727912.3937 | 1254781.3956 | 2727912.5511 | 1254780.3291
65 | 2727910.6766 | 1254795.5489 | 2727913.3363 | 1254795.7398 | 2727915.5141 | 1254796.5765 | 2727916.9886 | 1254798.1875
66 | 2727914.0646 | 1254770.0771 | 2727912.5511 | 1254780.3291
67 | 2727920.7278 | 1254815.484 | 2727918.0493 | 1254801.48 | 2727916.9886 | 1254798.1875
68 | 2727876.1874 | 1254979.0008 | 2727879.5117 | 1254979.8915
69 | 2727876.1874 | 1254979.0008 | 2727866.3886 | 1254976.7428 | 2727861.1541 | 1254975.5843 | 2727856.2653 | 1254975.1895 | 2727855.4735 | 1254975.1774
70 | 2727876.1874 | 1254979.0008 | 2727872.5266 | 1254990.8752
71 | 2727909.5837 | 1254983.8446 | 2727904.2278 | 1254981.1193 | 2727902.2457 | 1254979.6085 | 2727901.3048 | 1254977.7532 | 2727901.1906 | 1254975.7045 | 2727901.7963 | 1254973.2993
72 | 2727933.5382 | 1255039.3265 | 2727922.359 | 1255036.4186
73 | 2727915.1814 | 1255034.5515 | 2727922.359 | 1255036.4186
74 | 2727919.8655 | 1255015.5035 | 2727926.8472 | 1255017.262
75 | 2727850.491 | 1255121.9421 | 2727860.058 | 1255126.5285 | 2727866.575 | 1255129.5948
76 | 2727850.491 | 1255121.9421 | 2727847.8116 | 1255120.6576
77 | 2727847.8116 | 1255120.6576 | 2727828.4601 | 1255111.3805
78 | 2727940.3888 | 1255133.1441 | 2727956.1394 | 1255140.5619
79 | 2727928.9416 | 1255057.8771 | 2727925.9875 | 1255069.1838
80 | 2727928.9416 | 1255057.8771 | 2727917.7143 | 1255054.9622
81 | 2727873.5743 | 1255101.5364 | 2727865.6911 | 1255097.7944
82 | 2727849.9578 | 1255090.326 | 2727827.3165 | 1255079.5784
83 | 2727865.6911 | 1255097.7944 | 2727849.9578 | 1255090.326
84 | 2727756.0782 | 1254882.5116 | 2727741.0076 | 1254908.0759
85 | 2727756.0782 | 1254882.5116 | 2727770.1301 | 1254889.8092
86 | 2727771.0105 | 1254914.7291 | 2727768.4192 | 1254920.8119 | 2727741.0076 | 1254908.0759
87 | 2727792.5862 | 1254901.4714 | 2727770.1301 | 1254889.8092
88 | 2727798.5527 | 1254904.57 | 2727792.5862 | 1254901.4714
89 | 2727806.0217 | 1254908.4489 | 2727798.5527 | 1254904.57
90 | 2727920.7278 | 1254815.484 | 2727921.2539 | 1254818.235
91 | 2727921.2539 | 1254818.235 | 2727922.7952 | 1254826.2935 | 2727924.0796 | 1254828.6678 | 2727925.8587 | 1254830.4968 | 2727926.0438 | 1254830.6335
92 | 2727932.5518 | 1254844.476 | 2727932.5518 | 1254844.476 | 2727932.8153 | 1254839.9666 | 2727931.9336 | 1254836.7669 | 2727930.0776 | 1254833.6129 | 2727926.0438 | 1254830.6335
93 | 2727926.0455 | 1254855.7122 | 2727932.5518 | 1254844.476
94 | 2727959.1419 | 1255141.9759 | 2727978.6428 | 1255151.1599
95 | 2727959.1419 | 1255141.9759 | 2727956.1394 | 1255140.5619
96 | 2727805.8176 | 1255014.917 | 2727808.2116 | 1255015.0877
97 | 2727808.2116 | 1255015.0877 | 2727810.6031 | 1255015.2582
98 | 2727910.7428 | 1255053.1523 | 2727917.7143 | 1255054.9622
99 | 2727818.4512 | 1254972.722 | 2727815.6515 | 1254972.099 | 2727806.3243 | 1254968.4735
100 | 2727818.4512 | 1254972.722 | 2727819.8608 | 1254973.0356
101 | 2727821.3623 | 1254973.3697 | 2727819.8608 | 1254973.0356
102 | 2727830.0138 | 1254974.7891 | 2727822.0724 | 1254973.5277 | 2727821.3623 | 1254973.3697
103 | 2727830.0138 | 1254974.7891 | 2727833.8287 | 1254962.7024
104 | 2727830.0138 | 1254974.7891 | 2727851.3776 | 1254975.115
105 | 2727833.8287 | 1254962.7024 | 2727835.5412 | 1254957.2766
106 | 2727851.3776 | 1254975.115 | 2727855.4325 | 1254975.1768
107 | 2727926.0455 | 1254855.7122 | 2727927.623 | 1254857.0919 | 2727928.5436 | 1254859.5362 | 2727928.6903 | 1254862.1751 | 2727928.5184 | 1254864.1954 | 2727928.0697 | 1254866.0985 | 2727927.62 | 1254867.8549
108 | 2727926.0455 | 1254855.7122 | 2727923.2611 | 1254854.6622 | 2727919.9546 | 1254854.3683 | 2727912.2127 | 1254855.2251
109 | 2727925.264 | 1254877.0556 | 2727927.62 | 1254867.8549
110 | 2727912.2127 | 1254855.2251 | 2727898.8811 | 1254856.7006
111 | 2727921.9009 | 1254890.1892 | 2727925.264 | 1254877.0556
112 | 2727883.8768 | 1254858.3612 | 2727898.8811 | 1254856.7006
113 | 2727921.9009 | 1254890.1892 | 2727917.1409 | 1254908.7782
114 | 2727883.8768 | 1254858.3612 | 2727882.6696 | 1254858.4948
115 | 2727806.0217 | 1254908.4489 | 2727813.7784 | 1254912.4772
116 | 2727840.2701 | 1254922.1699 | 2727837.9323 | 1254922.2688 | 2727832.7952 | 1254921.4906 | 2727828.068 | 1254919.8983 | 2727813.7784 | 1254912.4772
117 | 2727847.8494 | 1254921.8492 | 2727840.2701 | 1254922.1699
118 | 2727847.8494 | 1254921.8492 | 2727862.9687 | 1254920.2445
119 | 2727891.1703 | 1254917.2512 | 2727904.7224 | 1254915.8127
120 | 2727891.1703 | 1254917.2512 | 2727884.5373 | 1254917.9552
121 | 2727911.2234 | 1254915.1227 | 2727904.7224 | 1254915.8127
122 | 2727882.7468 | 1254918.1452 | 2727884.5373 | 1254917.9552
123 | 2727911.2234 | 1254915.1227 | 2727913.006 | 1254927.2213
124 | 2727911.2234 | 1254915.1227 | 2727913.4883 | 1254914.0262 | 2727915.1363 | 1254912.4938 | 2727916.1991 | 1254910.8041 | 2727917.1409 | 1254908.7782
125 | 2727882.7468 | 1254918.1452 | 2727874.5108 | 1254919.0194
126 | 2727913.006 | 1254927.2213 | 2727913.1515 | 1254928.2094 | 2727911.7804 | 1254933.654
127 | 2727874.5108 | 1254919.0194 | 2727866.2694 | 1254919.8941
128 | 2727911.7804 | 1254933.654 | 2727901.7963 | 1254973.2993
129 | 2727866.2694 | 1254919.8941 | 2727862.9687 | 1254920.2445
130 | 2727883.4966 | 1255006.3429 | 2727876.4425 | 1255004.5662
131 | 2727868.8921 | 1255002.6644 | 2727876.4425 | 1255004.5662
132 | 2727883.4966 | 1255006.3429 | 2727883.5173 | 1255006.3482
133 | 2727868.8921 | 1255002.6644 | 2727872.5266 | 1254990.8752
134 | 2727863.3631 | 1255021.0725 | 2727868.8921 | 1255002.6644
135 | 2727898.1582 | 1255010.0359 | 2727883.5173 | 1255006.3482
136 | 2727863.3631 | 1255021.0725 | 2727871.6867 | 1255023.2377
137 | 2727863.3631 | 1255021.0725 | 2727851.1791 | 1255018.1513 | 2727846.8438 | 1255017.8422
138 | 2727898.1582 | 1255010.0359 | 2727898.3682 | 1255010.0888
139 | 2727871.6867 | 1255023.2377 | 2727878.7893 | 1255025.0852
140 | 2727846.8438 | 1255017.8422 | 2727844.4347 | 1255017.6704
141 | 2727898.3682 | 1255010.0888 | 2727905.2445 | 1255011.8208
142 | 2727855.4735 | 1254975.1774 | 2727855.4325 | 1254975.1768
143 | 2727893.5135 | 1255028.9153 | 2727878.7893 | 1255025.0852
144 | 2727842.0214 | 1255017.4984 | 2727844.4347 | 1255017.6704
145 | 2727900.5342 | 1255030.7415 | 2727893.5135 | 1255028.9153
146 | 2727915.1814 | 1255034.5515 | 2727900.5342 | 1255030.7415
147 | 2727905.2445 | 1255011.8208 | 2727905.3951 | 1255011.8587
148 | 2727919.8593 | 1255015.5019 | 2727905.3951 | 1255011.8587
149 | 2727919.8593 | 1255015.5019 | 2727919.8655 | 1255015.5035
150 | 2727895.8572 | 1255049.2876 | 2727910.7428 | 1255053.1523
151 | 2727895.8572 | 1255049.2876 | 2727888.7421 | 1255047.4404
152 | 2727888.7421 | 1255047.4404 | 2727874.0925 | 1255043.637
153 | 2727867.0066 | 1255041.7973 | 2727874.0925 | 1255043.637
154 | 2727832.9303 | 1254858.6487 | 2727834.1815 | 1254859.091
155 | 2727839.9899 | 1254860.7943 | 2727839.4139 | 1254860.6793 | 2727836.1805 | 1254859.7976 | 2727834.1815 | 1254859.091
156 | 2727854.22 | 1254861.6435 | 2727851.188 | 1254861.9791 | 2727847.3384 | 1254862.0293 | 2727844.0348 | 1254861.6021 | 2727839.9899 | 1254860.7943
157 | 2727855.3855 | 1254861.5145 | 2727854.22 | 1254861.6435
158 | 2727882.6696 | 1254858.4948 | 2727869.6675 | 1254859.9338
159 | 2727855.3855 | 1254861.5145 | 2727869.6675 | 1254859.9338
160 | 2727810.6031 | 1255015.2582 | 2727842.0214 | 1255017.4984

## bus_geodata
| x | y | coords
0 | 2728034.6343 | 1255097.885
1 | 2728035.8842 | 1255114.0217
2 | 2728031.0795 | 1255068.5049
3 | 2728040.1978 | 1255159.3831
4 | 2727988.8085 | 1255064.4813
5 | 2728023.8374 | 1255163.0837
6 | 2727953.8942 | 1255056.1754
7 | 2727938.8246 | 1254995.1569
8 | 2727926.6195 | 1254992.5131
9 | 2727938.2468 | 1255020.1333
10 | 2727937.1011 | 1254970.6791
11 | 2728015.7194 | 1255164.2582
12 | 2728022.6758 | 1255201.2638
13 | 2728019.5803 | 1255207.6248
14 | 2727971.1783 | 1255178.4153
15 | 2727996.6548 | 1255284.0864
16 | 2728008.8687 | 1255202.2784
17 | 2727930.5247 | 1255050.6159
18 | 2727916.8768 | 1254987.5557
19 | 2727926.9652 | 1255017.2918
20 | 2727939.013 | 1254952.5897
21 | 2728000.6466 | 1255161.3688
22 | 2727961.1201 | 1255240.5796
23 | 2727952.3858 | 1255169.6507
24 | 2727867.6051 | 1255199.6494
25 | 2727861.7818 | 1255208.7835
26 | 2727895.3605 | 1255143.1389
27 | 2727873.4315 | 1255216.4236
28 | 2727902.6759 | 1255146.4665
29 | 2727889.5413 | 1255140.4009
30 | 2727880.9656 | 1255221.3645
31 | 2727911.3636 | 1255119.4745
32 | 2727909.1688 | 1255149.4947
33 | 2727884.5586 | 1255138.0564
34 | 2727924.0551 | 1255125.4516
35 | 2727895.8615 | 1255112.1159
36 | 2727916.28 | 1255152.8113
37 | 2727869.7307 | 1255131.0796
38 | 2727810.0058 | 1254828.4186
39 | 2727794.4524 | 1254839.4345
40 | 2727832.2992 | 1254812.629
41 | 2727838.1532 | 1254808.8963
42 | 2727790.5175 | 1254842.3309
43 | 2727805.5072 | 1254844.9548
44 | 2727844.0551 | 1254805.7783
45 | 2727775.7707 | 1254854.2222
46 | 2727808.4851 | 1254846.4418
47 | 2727848.5161 | 1254803.763
48 | 2727814.3653 | 1254849.3781
49 | 2727940.8883 | 1255164.2884
50 | 2727935.5469 | 1255161.7972
51 | 2727922.4552 | 1255155.6914
52 | 2727870.1285 | 1254799.8585
53 | 2727892.0784 | 1254797.4003
54 | 2727901.6424 | 1254796.3784
55 | 2727873.8577 | 1254799.4409
56 | 2727908.2063 | 1254795.7757
57 | 2727873.849 | 1254799.4419
58 | 2727910.6766 | 1254795.5489
59 | 2727873.8403 | 1254799.4428
60 | 2727912.5511 | 1254780.3291
61 | 2727916.9886 | 1254798.1875
62 | 2727879.5117 | 1254979.8915
63 | 2727876.1874 | 1254979.0008
64 | 2727909.5837 | 1254983.8446
65 | 2727933.5382 | 1255039.3265
66 | 2727922.359 | 1255036.4186
67 | 2727926.8472 | 1255017.262
68 | 2727866.575 | 1255129.5948
69 | 2727850.491 | 1255121.9421
70 | 2727847.8116 | 1255120.6576
71 | 2727828.4601 | 1255111.3805
72 | 2727940.3888 | 1255133.1441
73 | 2727925.9875 | 1255069.1838
74 | 2727928.9416 | 1255057.8771
75 | 2727873.5743 | 1255101.5364
76 | 2727827.3165 | 1255079.5784
77 | 2727849.9578 | 1255090.326
78 | 2727756.0782 | 1254882.5116
79 | 2727741.0075 | 1254908.0759
80 | 2727770.1301 | 1254889.8092
81 | 2727771.0105 | 1254914.7291
82 | 2727792.5862 | 1254901.4714
83 | 2727798.5527 | 1254904.57
84 | 2727920.7278 | 1254815.484
85 | 2727921.2539 | 1254818.235
86 | 2727926.0438 | 1254830.6335
87 | 2727914.0646 | 1254770.0771
88 | 2727932.5518 | 1254844.476
89 | 2727978.6428 | 1255151.1599
90 | 2727959.1419 | 1255141.9759
91 | 2727956.1394 | 1255140.5619
92 | 2727865.6911 | 1255097.7944
93 | 2727805.8176 | 1255014.917
94 | 2727808.2116 | 1255015.0877
95 | 2727917.7143 | 1255054.9622
96 | 2727818.4512 | 1254972.722
97 | 2727806.3243 | 1254968.4735
98 | 2727819.8608 | 1254973.0356
99 | 2727821.3623 | 1254973.3697
100 | 2727830.0138 | 1254974.7891
101 | 2727833.8287 | 1254962.7024
102 | 2727851.3776 | 1254975.115
103 | 2727926.0455 | 1254855.7122
104 | 2727927.62 | 1254867.8549
105 | 2727912.2127 | 1254855.2251
106 | 2727925.264 | 1254877.0556
107 | 2727898.8811 | 1254856.7006
108 | 2727921.9009 | 1254890.1892
109 | 2727883.8768 | 1254858.3612
110 | 2727806.0217 | 1254908.4489
111 | 2727813.7784 | 1254912.4772
112 | 2727840.2701 | 1254922.1699
113 | 2727847.8494 | 1254921.8492
114 | 2727891.1703 | 1254917.2512
115 | 2727904.7224 | 1254915.8127
116 | 2727884.5373 | 1254917.9552
117 | 2727911.2234 | 1254915.1227
118 | 2727882.7468 | 1254918.1452
119 | 2727913.006 | 1254927.2213
120 | 2727917.1409 | 1254908.7782
121 | 2727874.5108 | 1254919.0194
122 | 2727911.7804 | 1254933.654
123 | 2727866.2694 | 1254919.8941
124 | 2727862.9687 | 1254920.2445
125 | 2727835.5412 | 1254957.2766
126 | 2727876.4425 | 1255004.5662
127 | 2727883.4966 | 1255006.3429
128 | 2727868.8921 | 1255002.6644
129 | 2727883.5173 | 1255006.3482
130 | 2727872.5266 | 1254990.8752
131 | 2727863.3631 | 1255021.0725
132 | 2727898.1582 | 1255010.0359
133 | 2727871.6867 | 1255023.2377
134 | 2727846.8438 | 1255017.8422
135 | 2727898.3682 | 1255010.0888
136 | 2727855.4735 | 1254975.1774
137 | 2727878.7893 | 1255025.0852
138 | 2727844.4347 | 1255017.6704
139 | 2727901.7963 | 1254973.2993
140 | 2727893.5135 | 1255028.9153
141 | 2727900.5342 | 1255030.7415
142 | 2727915.1814 | 1255034.5515
143 | 2727905.2445 | 1255011.8208
144 | 2727905.3951 | 1255011.8587
145 | 2727919.8593 | 1255015.5019
146 | 2727919.8655 | 1255015.5035
147 | 2727910.7428 | 1255053.1523
148 | 2727895.8572 | 1255049.2876
149 | 2727888.7421 | 1255047.4404
150 | 2727874.0925 | 1255043.637
151 | 2727867.0066 | 1255041.7973
152 | 2727832.9303 | 1254858.6487
153 | 2727834.1815 | 1254859.091
154 | 2727839.9899 | 1254860.7943
155 | 2727854.22 | 1254861.6435
156 | 2727882.6696 | 1254858.4948
157 | 2727869.6675 | 1254859.9338
158 | 2727855.3855 | 1254861.5145
159 | 2727855.4325 | 1254975.1768
160 | 2727842.0214 | 1255017.4984
161 | 2727810.6031 | 1255015.2582
162 | 2727938.2468 | 1255020.1333

## line_std_types
| c_nf_per_km | r_ohm_per_km | x_ohm_per_km | max_i_ka | type | q_mm2 | alpha | voltage_rating
NAYY 4x50 SE | 210 | 0.642 | 0.083 | 0.142 | cs | 50 | 0.00403 | LV
NAYY 4x120 SE | 264 | 0.225 | 0.08 | 0.242 | cs | 120 | 0.00403 | LV
NAYY 4x150 SE | 261 | 0.208 | 0.08 | 0.27 | cs | 150 | 0.00403 | LV
NA2XS2Y 1x95 RM/25 12/20 kV | 216 | 0.313 | 0.132 | 0.252 | cs | 95 | 0.00403 | MV
NA2XS2Y 1x185 RM/25 12/20 kV | 273 | 0.161 | 0.117 | 0.362 | cs | 185 | 0.00403 | MV
NA2XS2Y 1x240 RM/25 12/20 kV | 304 | 0.122 | 0.112 | 0.421 | cs | 240 | 0.00403 | MV
NA2XS2Y 1x95 RM/25 6/10 kV | 315 | 0.313 | 0.123 | 0.249 | cs | 95 | 0.00403 | MV
NA2XS2Y 1x185 RM/25 6/10 kV | 406 | 0.161 | 0.11 | 0.358 | cs | 185 | 0.00403 | MV
NA2XS2Y 1x240 RM/25 6/10 kV | 456 | 0.122 | 0.105 | 0.416 | cs | 240 | 0.00403 | MV
NA2XS2Y 1x150 RM/25 12/20 kV | 250 | 0.206 | 0.116 | 0.319 | cs | 150 | 0.00403 | MV
NA2XS2Y 1x120 RM/25 12/20 kV | 230 | 0.253 | 0.119 | 0.283 | cs | 120 | 0.00403 | MV
NA2XS2Y 1x70 RM/25 12/20 kV | 190 | 0.443 | 0.132 | 0.22 | cs | 70 | 0.00403 | MV
NA2XS2Y 1x150 RM/25 6/10 kV | 360 | 0.206 | 0.11 | 0.315 | cs | 150 | 0.00403 | MV
NA2XS2Y 1x120 RM/25 6/10 kV | 340 | 0.253 | 0.113 | 0.28 | cs | 120 | 0.00403 | MV
NA2XS2Y 1x70 RM/25 6/10 kV | 280 | 0.443 | 0.123 | 0.217 | cs | 70 | 0.00403 | MV
N2XS(FL)2Y 1x120 RM/35 64/110 kV | 112 | 0.153 | 0.166 | 0.366 | cs | 120 | 0.00393 | HV
N2XS(FL)2Y 1x185 RM/35 64/110 kV | 125 | 0.099 | 0.156 | 0.457 | cs | 185 | 0.00393 | HV
N2XS(FL)2Y 1x240 RM/35 64/110 kV | 135 | 0.075 | 0.149 | 0.526 | cs | 240 | 0.00393 | HV
N2XS(FL)2Y 1x300 RM/35 64/110 kV | 144 | 0.06 | 0.144 | 0.588 | cs | 300 | 0.00393 | HV
15-AL1/3-ST1A 0.4 | 11 | 1.8769 | 0.35 | 0.105 | ol | 16 | 0.00403 | LV
24-AL1/4-ST1A 0.4 | 11.25 | 1.2012 | 0.335 | 0.14 | ol | 24 | 0.00403 | LV
48-AL1/8-ST1A 0.4 | 12.2 | 0.5939 | 0.3 | 0.21 | ol | 48 | 0.00403 | LV
94-AL1/15-ST1A 0.4 | 13.2 | 0.306 | 0.29 | 0.35 | ol | 94 | 0.00403 | LV
34-AL1/6-ST1A 10.0 | 9.7 | 0.8342 | 0.36 | 0.17 | ol | 34 | 0.00403 | MV
48-AL1/8-ST1A 10.0 | 10.1 | 0.5939 | 0.35 | 0.21 | ol | 48 | 0.00403 | MV
70-AL1/11-ST1A 10.0 | 10.4 | 0.4132 | 0.339 | 0.29 | ol | 70 | 0.00403 | MV
94-AL1/15-ST1A 10.0 | 10.75 | 0.306 | 0.33 | 0.35 | ol | 94 | 0.00403 | MV
122-AL1/20-ST1A 10.0 | 11.1 | 0.2376 | 0.323 | 0.41 | ol | 122 | 0.00403 | MV
149-AL1/24-ST1A 10.0 | 11.25 | 0.194 | 0.315 | 0.47 | ol | 149 | 0.00403 | MV
34-AL1/6-ST1A 20.0 | 9.15 | 0.8342 | 0.382 | 0.17 | ol | 34 | 0.00403 | MV
48-AL1/8-ST1A 20.0 | 9.5 | 0.5939 | 0.372 | 0.21 | ol | 48 | 0.00403 | MV
70-AL1/11-ST1A 20.0 | 9.7 | 0.4132 | 0.36 | 0.29 | ol | 70 | 0.00403 | MV
94-AL1/15-ST1A 20.0 | 10 | 0.306 | 0.35 | 0.35 | ol | 94 | 0.00403 | MV
122-AL1/20-ST1A 20.0 | 10.3 | 0.2376 | 0.344 | 0.41 | ol | 122 | 0.00403 | MV
149-AL1/24-ST1A 20.0 | 10.5 | 0.194 | 0.337 | 0.47 | ol | 149 | 0.00403 | MV
184-AL1/30-ST1A 20.0 | 10.75 | 0.1571 | 0.33 | 0.535 | ol | 184 | 0.00403 | MV
243-AL1/39-ST1A 20.0 | 11 | 0.1188 | 0.32 | 0.645 | ol | 243 | 0.00403 | MV
48-AL1/8-ST1A 110.0 | 8 | 0.5939 | 0.46 | 0.21 | ol | 48 | 0.00403 | HV
70-AL1/11-ST1A 110.0 | 8.4 | 0.4132 | 0.45 | 0.29 | ol | 70 | 0.00403 | HV
94-AL1/15-ST1A 110.0 | 8.65 | 0.306 | 0.44 | 0.35 | ol | 94 | 0.00403 | HV
122-AL1/20-ST1A 110.0 | 8.5 | 0.2376 | 0.43 | 0.41 | ol | 122 | 0.00403 | HV
149-AL1/24-ST1A 110.0 | 8.75 | 0.194 | 0.41 | 0.47 | ol | 149 | 0.00403 | HV
184-AL1/30-ST1A 110.0 | 8.8 | 0.1571 | 0.4 | 0.535 | ol | 184 | 0.00403 | HV
243-AL1/39-ST1A 110.0 | 9 | 0.1188 | 0.39 | 0.645 | ol | 243 | 0.00403 | HV
305-AL1/39-ST1A 110.0 | 9.2 | 0.0949 | 0.38 | 0.74 | ol | 305 | 0.00403 | HV
490-AL1/64-ST1A 110.0 | 9.75 | 0.059 | 0.37 | 0.96 | ol | 490 | 0.00403 | HV
679-AL1/86-ST1A 110.0 | 9.95 | 0.042 | 0.36 | 1.15 | ol | 679 | 0.00403 | HV
490-AL1/64-ST1A 220.0 | 10 | 0.059 | 0.285 | 0.96 | ol | 490 | 0.00403 | HV
679-AL1/86-ST1A 220.0 | 11.7 | 0.042 | 0.275 | 1.15 | ol | 679 | 0.00403 | HV
490-AL1/64-ST1A 380.0 | 11 | 0.059 | 0.253 | 0.96 | ol | 490 | 0.00403 | HV
679-AL1/86-ST1A 380.0 | 14.6 | 0.042 | 0.25 | 1.15 | ol | 679 | 0.00403 | HV

## trafo_std_types
| i0_percent | pfe_kw | vkr_percent | sn_mva | vn_lv_kv | vn_hv_kv | vk_percent | shift_degree | vector_group | tap_side | tap_neutral | tap_min | tap_max | tap_step_degree | tap_step_percent | tap_phase_shifter
160 MVA 380/110 kV | 0.06 | 60 | 0.25 | 160 | 110 | 380 | 12.2 | 0 | Yy0 | hv | 0 | -9 | 9 | 0 | 1.5 | FALSE
100 MVA 220/110 kV | 0.06 | 55 | 0.26 | 100 | 110 | 220 | 12 | 0 | Yy0 | hv | 0 | -9 | 9 | 0 | 1.5 | FALSE
63 MVA 110/20 kV | 0.04 | 22 | 0.32 | 63 | 20 | 110 | 18 | 150 | YNd5 | hv | 0 | -9 | 9 | 0 | 1.5 | FALSE
40 MVA 110/20 kV | 0.05 | 18 | 0.34 | 40 | 20 | 110 | 16.2 | 150 | YNd5 | hv | 0 | -9 | 9 | 0 | 1.5 | FALSE
25 MVA 110/20 kV | 0.07 | 14 | 0.41 | 25 | 20 | 110 | 12 | 150 | YNd5 | hv | 0 | -9 | 9 | 0 | 1.5 | FALSE
63 MVA 110/10 kV | 0.04 | 22 | 0.32 | 63 | 10 | 110 | 18 | 150 | YNd5 | hv | 0 | -9 | 9 | 0 | 1.5 | FALSE
40 MVA 110/10 kV | 0.05 | 18 | 0.34 | 40 | 10 | 110 | 16.2 | 150 | YNd5 | hv | 0 | -9 | 9 | 0 | 1.5 | FALSE
25 MVA 110/10 kV | 0.07 | 14 | 0.41 | 25 | 10 | 110 | 12 | 150 | YNd5 | hv | 0 | -9 | 9 | 0 | 1.5 | FALSE
0.25 MVA 20/0.4 kV | 0.32 | 0.8 | 1.44 | 0.25 | 0.4 | 20 | 6 | 150 | Yzn5 | hv | 0 | -2 | 2 | 0 | 2.5 | FALSE
0.4 MVA 20/0.4 kV | 0.3375 | 1.35 | 1.425 | 0.4 | 0.4 | 20 | 6 | 150 | Dyn5 | hv | 0 | -2 | 2 | 0 | 2.5 | FALSE
0.63 MVA 20/0.4 kV | 0.2619 | 1.65 | 1.206 | 0.63 | 0.4 | 20 | 6 | 150 | Dyn5 | hv | 0 | -2 | 2 | 0 | 2.5 | FALSE
0.25 MVA 10/0.4 kV | 0.24 | 0.6 | 1.2 | 0.25 | 0.4 | 10 | 4 | 150 | Dyn5 | hv | 0 | -2 | 2 | 0 | 2.5 | FALSE
0.4 MVA 10/0.4 kV | 0.2375 | 0.95 | 1.325 | 0.4 | 0.4 | 10 | 4 | 150 | Dyn5 | hv | 0 | -2 | 2 | 0 | 2.5 | FALSE
0.63 MVA 10/0.4 kV | 0.1873 | 1.18 | 1.0794 | 0.63 | 0.4 | 10 | 4 | 150 | Dyn5 | hv | 0 | -2 | 2 | 0 | 2.5 | FALSE

## trafo3w_std_types
| sn_hv_mva | sn_mv_mva | sn_lv_mva | vn_hv_kv | vn_mv_kv | vn_lv_kv | vk_hv_percent | vk_mv_percent | vk_lv_percent | vkr_hv_percent | vkr_mv_percent | vkr_lv_percent | pfe_kw | i0_percent | shift_mv_degree | shift_lv_degree | vector_group | tap_side | tap_neutral | tap_min | tap_max | tap_step_percent
63/25/38 MVA 110/20/10 kV | 63 | 25 | 38 | 110 | 20 | 10 | 10.4 | 10.4 | 10.4 | 0.28 | 0.32 | 0.35 | 35 | 0.89 | 0 | 0 | YN0yn0yn0 | hv | 0 | -10 | 10 | 1.2
63/25/38 MVA 110/10/10 kV | 63 | 25 | 38 | 110 | 10 | 10 | 10.4 | 10.4 | 10.4 | 0.28 | 0.32 | 0.35 | 35 | 0.89 | 0 | 0 | YN0yn0yn0 | hv | 0 | -10 | 10 | 1.2

## fuse_std_types
| fuse_type | i_rated_a | t_avg | t_min | t_total | x_avg | x_min | x_total
HV 100A | HV 100A | 100 | 0 | [10.0, 3.64, 0.854, 0.281, 0.1, 0.0531, 0.022, 0.01] | [10.0, 4.267, 1.21, 0.403, 0.1, 0.058, 0.022, 0.01] | 0 | [300.0, 350.0, 450.0, 550.0, 700.0, 850.0, 1200.0, 1752.0] | [600.0, 700.0, 900.0, 1150.0, 1665.0, 2000.0, 3000.0, 4313.0]
HV 10A | HV 10A | 10 | 0 | [10.0, 1675.0, 0.344, 0.156, 0.1, 0.0417, 0.0171, 0.01] | [10.0, 1.3, 0.3, 0.155, 0.1, 0.0555, 0.023, 0.01] | 0 | [30.0, 32.0, 35.0, 37.0, 39.0, 50.0, 70.0, 88.0] | [60.0, 70.0, 80.0, 87.0, 94.0, 110.0, 150.0, 216.0]
HV 125A | HV 125A | 125 | 0 | [10.0, 1.82, 0.344, 0.1, 0.0467, 0.0269, 0.01] | [10.0, 2.478, 0.426, 0.1, 0.0427, 0.0211, 0.01] | 0 | [375.0, 500.0, 700.0, 925.0, 1200.0, 1500.0, 2341.0] | [750.0, 1000.0, 1500.0, 2200.0, 3000.0, 4000.0, 5765.0]
HV 160A | HV 160A | 160 | 0 | [10.0, 4.15, 1.03, 0.198, 0.1, 0.051, 0.0172, 0.01] | [10.0, 2.3, 0.734, 0.274, 0.1, 0.046, 0.0177, 0.01] | 0 | [480.0, 550.0, 700.0, 1000.0, 1260.0, 1600.0, 2500.0, 3227.0] | [960.0, 1300.0, 1700.0, 2200.0, 2996.0, 4000.0, 6000.0, 7946.0]
HV 16A | HV 16A | 16 | 0 | [10.0, 0.352, 0.164, 0.1, 0.0649, 0.0342, 0.01] | [10.0, 2.34, 0.722, 0.181, 0.1, 0.055, 0.0296, 0.01] | 0 | [48.0, 60.0, 65.0, 71.0, 80.0, 100.0, 162.0] | [96.0, 110.0, 125.0, 150.0, 168.0, 200.0, 250.0, 398.0]
HV 200A | HV 200A | 200 | 0 | [10.0, 4.267, 1.21, 0.403, 0.1, 0.058, 0.022, 0.01] | [10.0, 3.73, 1.654, 0.328, 0.1, 0.0531, 0.019, 0.01] | 0 | [600.0, 700.0, 900.0, 1150.0, 1665.0, 2000.0, 3000.0, 4313.0] | [1200.0, 1500.0, 1800.0, 2700.0, 3960.0, 5000.0, 7500.0, 10620.0]
HV 20A | HV 20A | 20 | 0 | [10.0, 1.3, 0.3, 0.155, 0.1, 0.0555, 0.023, 0.01] | [10.0, 1.3, 0.161, 0.1, 0.0611, 0.0399, 0.0141, 0.01] | 0 | [60.0, 70.0, 80.0, 87.0, 94.0, 110.0, 150.0, 216.0] | [120.0, 150.0, 200.0, 223.0, 260.0, 300.0, 450.0, 532.0]
HV 25A | HV 25A | 25 | 0 | [10.0, 2.512, 0.833, 0.299, 0.1, 0.0372, 0.0223, 0.01] | [10.0, 3.125, 0.597, 0.198, 0.1, 0.0378, 0.022, 0.01] | 0 | [75.0, 82.0, 90.0, 100.0, 124.0, 170.0, 200.0, 289.0] | [150.0, 170.0, 210.0, 250.0, 294.0, 400.0, 500.0, 711.0]
HV 31.5A | HV 31.5A | 31.5 | 0 | [10.0, 2.34, 0.722, 0.181, 0.1, 0.055, 0.0296, 0.01] | [10.0, 2.84, 0.368, 0.164, 0.1, 0.0621, 0.0378, 0.0195, 0.01] | 0 | [95.0, 110.0, 125.0, 150.0, 165.0, 200.0, 250.0, 390.0] | [189.0, 220.0, 300.0, 350.0, 393.0, 450.0, 530.0, 700.0, 960.0]
HV 40A | HV 40A | 40 | 0 | [10.0, 1.3, 0.161, 0.1, 0.0611, 0.0399, 0.0141, 0.01] | [10.0, 2.05, 0.369, 0.198, 0.1, 0.051, 0.0298, 0.01] | 0 | [120.0, 150.0, 200.0, 223.0, 260.0, 300.0, 450.0, 532.0] | [240.0, 300.0, 400.0, 450.0, 530.0, 650.0, 800.0, 1311.0]
HV 50A | HV 50A | 50 | 0 | [10.0, 3.215, 0.597, 0.198, 0.1, 0.0378, 0.022, 0.01] | [10.0, 3.64, 0.854, 0.281, 0.1, 0.0531, 0.022, 0.01] | 0 | [150.0, 170.0, 210.0, 250.0, 294.0, 400.0, 500.0, 711.0] | [300.0, 350.0, 450.0, 550.0, 700.0, 850.0, 1200.0, 1752.0]
HV 6.3A | HV 6.3A | 6.3 | 0 | [10.0, 1.39, 0.344, 0.168, 0.1, 0.056, 0.0263, 0.01] | [10.0, 1.711, 0.516, 0.198, 0.1, 0.0634, 0.0303, 0.01] | 0 | [19.0, 19.5, 20.4, 20.8, 22.0, 25.0, 32.0, 48.0] | [38.0, 40.0, 43.0, 48.0, 53.0, 60.0, 75.0, 118.0]
HV 63A | HV 63A | 63 | 0 | [10.0, 2.84, 0.368, 0.164, 0.1, 0.0621, 0.0378, 0.0195, 0.01] | [10.0, 1.82, 0.344, 0.1, 0.0467, 0.0269, 0.01] | 0 | [189.0, 220.0, 300.0, 350.0, 393.0, 450.0, 530.0, 700.0, 961.0] | [378.0, 500.0, 700.0, 934.0, 1200.0, 1500.0, 2366.0]
HV 80A | HV 80A | 80 | 0 | [10.0, 2.05, 0.369, 0.198, 0.1, 0.051, 0.0298, 0.01] | [10.0, 4.15, 1.03, 0.198, 0.1, 0.051, 0.0172, 0.01] | 0 | [240.0, 300.0, 400.0, 450.0, 530.0, 650.0, 800.0, 1311.0] | [480.0, 550.0, 700.0, 1000.0, 1260.0, 1600.0, 2500.0, 3227.0]
Siemens NH-1-100 | Siemens NH-1-100 | 100 | [5400.0, 2000.0, 400.0, 20.0, 1.0, 0.2, 0.012, 0.004] | 0 | 0 | [150.0, 190.0, 250.0, 430.0, 900.0, 1250.0, 2700.0, 3600.0] | 0 | 0
Siemens NH-1-125 | Siemens NH-1-125 | 125 | [4800.0, 120.0, 7.0, 0.1, 0.004] | 0 | 0 | [180.0, 400.0, 740.0, 2000.0, 4250.0] | 0 | 0
Siemens NH-1-16 | Siemens NH-1-16 | 16 | [4000.0, 400.0, 2.0, 0.1, 0.04, 0.01] | 0 | 0 | [26.0, 35.0, 75.0, 150.0, 200.0, 300.0] | 0 | 0
Siemens NH-1-160 | Siemens NH-1-160 | 160 | [4800.0, 120.0, 7.0, 0.1, 0.004] | 0 | 0 | [210.0, 500.0, 900.0, 2300.0, 5000.0] | 0 | 0
Siemens NH-1-25 | Siemens NH-1-25 | 25 | [4000.0, 1000.0, 10.0, 0.2, 0.02, 0.01] | 0 | 0 | [40.0, 50.0, 100.0, 210.0, 400.0, 500.0] | 0 | 0
Siemens NH-1-50 | Siemens NH-1-50 | 50 | [4000.0, 40.0, 4.0, 1.0, 0.02, 0.01] | 0 | 0 | [86.0, 200.0, 300.0, 400.0, 1000.0, 1280.0] | 0 | 0
Siemens NH-1-63 | Siemens NH-1-63 | 63 | [4000.0, 100.0, 10.0, 2.0, 0.04, 0.01] | 0 | 0 | [100.0, 200.0, 300.0, 400.0, 1000.0, 1500.0] | 0 | 0
Siemens NH-1-80 | Siemens NH-1-80 | 80 | [4800.0, 120.0, 7.0, 0.1, 0.01] | 0 | 0 | [150.58, 250.0, 450.0, 1150.0, 2470.0] | 0 | 0
Siemens NH-2-1000 | Siemens NH-2-1000 | 1000 | [4800.0, 120.0, 7.0, 0.1, 0.004] | 0 | 0 | [1900.0, 3500.0, 8400.0, 24000.0, 52000.0] | 0 | 0
Siemens NH-2-200 | Siemens NH-2-200 | 200 | [4800.0, 120.0, 7.0, 0.1, 0.004] | 0 | 0 | [280.0, 650.0, 1200.0, 3000.0, 7000.0] | 0 | 0
Siemens NH-2-224 | Siemens NH-2-224 | 224 | [4800.0, 120.0, 7.0, 0.2, 0.04, 0.004] | 0 | 0 | [400.0, 750.0, 1453.0, 3025.0, 4315.0, 7600.0] | 0 | 0
Siemens NH-2-250 | Siemens NH-2-250 | 250 | [4800.0, 120.0, 7.0, 0.1, 0.004] | 0 | 0 | [450.0, 800.0, 1650.0, 4000.0, 8500.0] | 0 | 0
Siemens NH-2-315 | Siemens NH-2-315 | 315 | [4800.0, 120.0, 7.0, 0.1, 0.004] | 0 | 0 | [550.0, 920.0, 1900.0, 5000.0, 11000.0] | 0 | 0
Siemens NH-2-355 | Siemens NH-2-355 | 355 | [4800.0, 120.0, 6.0, 0.1, 0.004] | 0 | 0 | [650.0, 1116.27, 2350.0, 5840.0, 12790.0] | 0 | 0
Siemens NH-2-400 | Siemens NH-2-400 | 400 | [4800.0, 120.0, 7.0, 0.1, 0.004] | 0 | 0 | [720.0, 1350.0, 2800.0, 6500.0, 15000.0] | 0 | 0
Siemens NH-2-425 | Siemens NH-2-425 | 425 | [4800.0, 120.0, 7.0, 0.1, 0.004] | 0 | 0 | [850.0, 1500.0, 3050.0, 7500.0, 16500.0] | 0 | 0
Siemens NH-2-630 | Siemens NH-2-630 | 630 | [4800.0, 120.0, 7.0, 0.1, 0.004] | 0 | 0 | [1200.0, 2000.0, 4800.0, 12000.0, 26000.0] | 0 | 0

## dtypes
| element | column | dtype
0 | bus | name | object
1 | bus | vn_kv | float64
2 | bus | type | object
3 | bus | zone | object
4 | bus | in_service | bool
5 | load | name | object
6 | load | bus | uint32
7 | load | p_mw | float64
8 | load | q_mvar | float64
9 | load | const_z_percent | float64
10 | load | const_i_percent | float64
11 | load | sn_mva | float64
12 | load | scaling | float64
13 | load | in_service | bool
14 | load | type | object
15 | ext_grid | name | object
16 | ext_grid | bus | uint32
17 | ext_grid | vm_pu | float64
18 | ext_grid | va_degree | float64
19 | ext_grid | slack_weight | float64
20 | ext_grid | in_service | bool
21 | line | name | object
22 | line | std_type | object
23 | line | from_bus | uint32
24 | line | to_bus | uint32
25 | line | length_km | float64
26 | line | r_ohm_per_km | float64
27 | line | x_ohm_per_km | float64
28 | line | c_nf_per_km | float64
29 | line | g_us_per_km | float64
30 | line | max_i_ka | float64
31 | line | df | float64
32 | line | parallel | uint32
33 | line | type | object
34 | line | in_service | bool
35 | trafo | name | object
36 | trafo | std_type | object
37 | trafo | hv_bus | uint32
38 | trafo | lv_bus | uint32
39 | trafo | sn_mva | float64
40 | trafo | vn_hv_kv | float64
41 | trafo | vn_lv_kv | float64
42 | trafo | vk_percent | float64
43 | trafo | vkr_percent | float64
44 | trafo | pfe_kw | float64
45 | trafo | i0_percent | float64
46 | trafo | shift_degree | float64
47 | trafo | tap_side | object
48 | trafo | tap_neutral | int32
49 | trafo | tap_min | int32
50 | trafo | tap_max | int32
51 | trafo | tap_step_percent | float64
52 | trafo | tap_step_degree | float64
53 | trafo | tap_pos | int32
54 | trafo | tap_phase_shifter | bool
55 | trafo | parallel | uint32
56 | trafo | df | float64
57 | trafo | in_service | bool
58 | line_geodata | coords | object
59 | bus_geodata | x | float64
60 | bus_geodata | y | float64
61 | bus_geodata | coords | object

## parameters
| version | format_version | converged | OPF_converged | name | f_hz | sn_mva
0 | 2.14.6 | 2.14.0 | FALSE | FALSE |  | 50 | 1