## bus
| name | vn_kv | type | zone | in_service
0 | bus_LV_3408-1_2_3_node_13 | 0.4 | n |  | TRUE
1 | bus_LV_3408-1_2_3_node_14 | 0.4 | n |  | TRUE
2 | bus_LV_3408-1_2_3_node_15 | 0.4 | n |  | TRUE
3 | bus_LV_3408-1_2_3_node_16 | 0.4 | n |  | TRUE
4 | bus_LV_3408-1_2_3_node_18 | 0.4 | n |  | TRUE
5 | bus_LV_3408-1_2_3_node_26 | 0.4 | n |  | TRUE
6 | bus_LV_3408-1_2_3_node_17 | 0.4 | n |  | TRUE
7 | bus_LV_3408-1_2_3_node_19 | 0.4 | n |  | TRUE
8 | bus_LV_3408-1_2_3_node_20 | 0.4 | n |  | TRUE
9 | bus_LV_3408-1_2_3_node_21 | 0.4 | n |  | TRUE
10 | bus_LV_3408-1_2_3_node_22 | 0.4 | n |  | TRUE
11 | bus_LV_3408-1_2_3_node_23 | 0.4 | n |  | TRUE
12 | bus_LV_3408-1_2_3_node_152 | 0.4 | n |  | TRUE
13 | bus_LV_3408-1_2_3_node_24 | 0.4 | n |  | TRUE
14 | bus_LV_3408-1_2_3_node_25 | 0.4 | n |  | TRUE
15 | bus_LV_3408-1_2_3_node_28 | 0.4 | n |  | TRUE
16 | bus_LV_3408-1_2_3_node_47 | 0.4 | n |  | TRUE
17 | bus_LV_3408-1_2_3_node_27 | 0.4 | n |  | TRUE
18 | bus_LV_3408-1_2_3_node_33 | 0.4 | n |  | TRUE
19 | bus_LV_3408-1_2_3_node_31 | 0.4 | n |  | TRUE
20 | bus_LV_3408-1_2_3_node_39 | 0.4 | n |  | TRUE
21 | bus_LV_3408-1_2_3_node_154 | 0.4 | n |  | TRUE
22 | bus_LV_3408-1_2_3_node_195 | 0.4 | n |  | TRUE
23 | bus_LV_3408-1_2_3_node_217 | 0.4 | n |  | TRUE
24 | bus_LV_3408-1_2_3_node_157 | 0.4 | n |  | TRUE
25 | bus_LV_3408-1_2_3_node_155 | 0.4 | n |  | TRUE
26 | bus_LV_3408-1_2_3_node_156 | 0.4 | n |  | TRUE
27 | bus_LV_3408-1_2_3_node_158 | 0.4 | n |  | TRUE
28 | bus_LV_3408-1_2_3_node_159 | 0.4 | n |  | TRUE
29 | bus_LV_3408-1_2_3_node_37 | 0.4 | n |  | TRUE
30 | bus_LV_3408-1_2_3_node_219 | 0.4 | n |  | TRUE
31 | bus_LV_3408-1_2_3_node_41 | 0.4 | n |  | TRUE
32 | bus_LV_3408-1_2_3_node_38 | 0.4 | n |  | TRUE
33 | bus_LV_3408-1_2_3_node_44 | 0.4 | n |  | TRUE
34 | bus_LV_3408-1_2_3_node_214 | 0.4 | n |  | TRUE
35 | bus_LV_3408-1_2_3_node_40 | 0.4 | n |  | TRUE
36 | bus_LV_3408-1_2_3_node_209 | 0.4 | n |  | TRUE
37 | bus_LV_3408-1_2_3_node_210 | 0.4 | n |  | TRUE
38 | bus_LV_3408-1_2_3_node_203 | 0.4 | n |  | TRUE
39 | bus_LV_3408-1_2_3_node_43 | 0.4 | n |  | TRUE
40 | bus_LV_3408-1_2_3_node_46 | 0.4 | n |  | TRUE
41 | bus_LV_3408-1_2_3_node_208 | 0.4 | n |  | TRUE
42 | bus_LV_3408-1_2_3_node_45 | 0.4 | n |  | TRUE
43 | bus_LV_3408-1_2_3_node_204 | 0.4 | n |  | TRUE
44 | bus_LV_3408-1_2_3_node_197 | 0.4 | n |  | TRUE
45 | bus_LV_3408-1_2_3_node_196 | 0.4 | n |  | TRUE
46 | bus_LV_3408-1_2_3_node_212 | 0.4 | n |  | TRUE
47 | bus_LV_3408-1_2_3_node_215 | 0.4 | n |  | TRUE
48 | bus_LV_3408-1_2_3_node_198 | 0.4 | n |  | TRUE
49 | bus_LV_3408-1_2_3_node_199 | 0.4 | n |  | TRUE
50 | bus_LV_3408-1_2_3_node_200 | 0.4 | n |  | TRUE
51 | bus_LV_3408-1_2_3_node_201 | 0.4 | n |  | TRUE
52 | bus_LV_3408-1_2_3_node_202 | 0.4 | n |  | TRUE
53 | bus_LV_3408-1_2_3_node_205 | 0.4 | n |  | TRUE
54 | bus_LV_3408-1_2_3_node_206 | 0.4 | n |  | TRUE
55 | bus_LV_3408-1_2_3_node_207 | 0.4 | n |  | TRUE
56 | bus_LV_3408-1_2_3_node_211 | 0.4 | n |  | TRUE
57 | bus_LV_3408-1_2_3_node_216 | 0.4 | n |  | TRUE
58 | bus_MV_588_0_node_64 | 20 | n |  | TRUE

## load
| name | bus | p_mw | q_mvar | const_z_percent | const_i_percent | sn_mva | scaling | in_service | type
0 | LV_3408-1_2_3_load_13 | 0 | 0.0035575 | 0.00089159 | 0 | 0 |  | 1 | TRUE | wye
1 | LV_3408-1_2_3_load_14 | 1 | 0.00067723 | 0.00016973 | 0 | 0 |  | 1 | TRUE | wye
2 | LV_3408-1_2_3_load_15 | 2 | 0.00046282 | 0.00011599 | 0 | 0 |  | 1 | TRUE | wye
3 | LV_3408-1_2_3_load_17 | 6 | 0.0018389 | 0.00046088 | 0 | 0 |  | 1 | TRUE | wye
4 | LV_3408-1_2_3_load_20 | 8 | 0.00067429 | 0.00016899 | 0 | 0 |  | 1 | TRUE | wye
5 | LV_3408-1_2_3_load_21 | 9 | 0.0019373 | 0.00048553 | 0 | 0 |  | 1 | TRUE | wye
6 | LV_3408-1_2_3_load_22 | 10 | 0.000386 | 9.6742e-05 | 0 | 0 |  | 1 | TRUE | wye
7 | LV_3408-1_2_3_load_24 | 13 | 0.01304 | 0.0032682 | 0 | 0 |  | 1 | TRUE | wye
8 | LV_3408-1_2_3_load_154 | 21 | 0.0018247 | 0.00045732 | 0 | 0 |  | 1 | TRUE | wye
9 | LV_3408-1_2_3_load_195 | 22 | 0.015425 | 0.0038659 | 0 | 0 |  | 1 | TRUE | wye
10 | LV_3408-1_2_3_load_217 | 23 | 0.00032683 | 8.1911e-05 | 0 | 0 |  | 1 | TRUE | wye
11 | LV_3408-1_2_3_load_157 | 24 | 0.045703 | 0.011454 | 0 | 0 |  | 1 | TRUE | wye
12 | LV_3408-1_2_3_load_155 | 25 | 0.001265 | 0.00031703 | 0 | 0 |  | 1 | TRUE | wye
13 | LV_3408-1_2_3_load_156 | 26 | 0.0016739 | 0.00041952 | 0 | 0 |  | 1 | TRUE | wye
14 | LV_3408-1_2_3_load_159 | 28 | 0.016496 | 0.0041342 | 0 | 0 |  | 1 | TRUE | wye
15 | LV_3408-1_2_3_load_219 | 30 | 0.08551 | 0.021431 | 0 | 0 |  | 1 | TRUE | wye
16 | LV_3408-1_2_3_load_214 | 34 | 0.0058362 | 0.0014627 | 0 | 0 |  | 1 | TRUE | wye
17 | LV_3408-1_2_3_load_209 | 36 | 0.010451 | 0.0026192 | 0 | 0 |  | 1 | TRUE | wye
18 | LV_3408-1_2_3_load_210 | 37 | 0.0098363 | 0.0024652 | 0 | 0 |  | 1 | TRUE | wye
19 | LV_3408-1_2_3_load_203 | 38 | 0.0035889 | 0.00089946 | 0 | 0 |  | 1 | TRUE | wye
20 | LV_3408-1_2_3_load_208 | 41 | 0.0016452 | 0.00041234 | 0 | 0 |  | 1 | TRUE | wye
21 | LV_3408-1_2_3_load_204 | 43 | 0.0018143 | 0.0004547 | 0 | 0 |  | 1 | TRUE | wye
22 | LV_3408-1_2_3_load_197 | 44 | 0.0020127 | 0.00050443 | 0 | 0 |  | 1 | TRUE | wye
23 | LV_3408-1_2_3_load_196 | 45 | 0.0012196 | 0.00030565 | 0 | 0 |  | 1 | TRUE | wye
24 | LV_3408-1_2_3_load_212 | 46 | 0.0013235 | 0.0003317 | 0 | 0 |  | 1 | TRUE | wye
25 | LV_3408-1_2_3_load_215 | 47 | 0.007697 | 0.0019291 | 0 | 0 |  | 1 | TRUE | wye
26 | LV_3408-1_2_3_load_198 | 48 | 0.0038758 | 0.00097137 | 0 | 0 |  | 1 | TRUE | wye
27 | LV_3408-1_2_3_load_199 | 49 | 0.0037043 | 0.00092839 | 0 | 0 |  | 1 | TRUE | wye
28 | LV_3408-1_2_3_load_200 | 50 | 0.0027435 | 0.0006876 | 0 | 0 |  | 1 | TRUE | wye
29 | LV_3408-1_2_3_load_201 | 51 | 0.003571 | 0.00089498 | 0 | 0 |  | 1 | TRUE | wye
30 | LV_3408-1_2_3_load_202 | 52 | 0.0030536 | 0.00076529 | 0 | 0 |  | 1 | TRUE | wye
31 | LV_3408-1_2_3_load_205 | 53 | 0.0028858 | 0.00072326 | 0 | 0 |  | 1 | TRUE | wye
32 | LV_3408-1_2_3_load_206 | 54 | 0.0042034 | 0.0010535 | 0 | 0 |  | 1 | TRUE | wye
33 | LV_3408-1_2_3_load_207 | 55 | 0.004325 | 0.001084 | 0 | 0 |  | 1 | TRUE | wye
34 | LV_3408-1_2_3_load_211 | 56 | 0.0091325 | 0.0022888 | 0 | 0 |  | 1 | TRUE | wye
35 | LV_3408-1_2_3_load_216 | 57 | 0.055993 | 0.014033 | 0 | 0 |  | 1 | TRUE | wye

## ext_grid
| name | bus | vm_pu | va_degree | slack_weight | in_service
0 |  | 30 | 1 | 0 | 1 | TRUE

## line
| name | std_type | from_bus | to_bus | length_km | r_ohm_per_km | x_ohm_per_km | c_nf_per_km | g_us_per_km | max_i_ka | df | parallel | type | in_service
0 | LV_3408-1_2_3_line_0 |  | 0 | 1 | 0.048455 | 0.125 | 0.08 | 261 | 0 | 0.364 | 1 | 1 | cs | TRUE
1 | LV_3408-1_2_3_line_1 |  | 0 | 2 | 0.040404 | 0.125 | 0.08 | 261 | 0 | 0.364 | 1 | 1 | cs | TRUE
2 | LV_3408-1_2_3_line_2 |  | 2 | 3 | 0.045624 | 0.125 | 0.08 | 261 | 0 | 0.364 | 1 | 1 | cs | TRUE
3 | LV_3408-1_2_3_line_3 |  | 3 | 4 | 0.007039 | 0.125 | 0.08 | 261 | 0 | 0.364 | 1 | 1 | cs | TRUE
4 | LV_3408-1_2_3_line_4 |  | 3 | 5 | 0.13423 | 0.125 | 0.08 | 261 | 0 | 0.364 | 1 | 1 | cs | TRUE
5 | LV_3408-1_2_3_line_5 |  | 4 | 7 | 0.012812 | 0.125 | 0.08 | 261 | 0 | 0.364 | 1 | 1 | cs | TRUE
6 | LV_3408-1_2_3_line_6 |  | 4 | 6 | 0.059808 | 0.125 | 0.08 | 261 | 0 | 0.364 | 1 | 1 | cs | TRUE
7 | LV_3408-1_2_3_line_7 |  | 5 | 16 | 0.080173 | 0.125 | 0.08 | 261 | 0 | 0.364 | 1 | 1 | cs | TRUE
8 | LV_3408-1_2_3_line_8 |  | 5 | 13 | 0.093756 | 0.125 | 0.08 | 261 | 0 | 0.364 | 1 | 1 | cs | TRUE
9 | LV_3408-1_2_3_line_9 |  | 7 | 8 | 0.017148 | 0.125 | 0.08 | 261 | 0 | 0.364 | 1 | 1 | cs | TRUE
10 | LV_3408-1_2_3_line_10 |  | 8 | 9 | 0.022781 | 0.125 | 0.08 | 261 | 0 | 0.364 | 1 | 1 | cs | TRUE
11 | LV_3408-1_2_3_line_11 |  | 9 | 10 | 0.02085 | 0.125 | 0.08 | 261 | 0 | 0.364 | 1 | 1 | cs | TRUE
12 | LV_3408-1_2_3_line_12 |  | 10 | 11 | 0.019575 | 0.125 | 0.08 | 261 | 0 | 0.364 | 1 | 1 | cs | TRUE
13 | LV_3408-1_2_3_line_13 |  | 11 | 12 | 0.029376 | 0.125 | 0.08 | 261 | 0 | 0.364 | 1 | 1 | cs | TRUE
14 | LV_3408-1_2_3_line_14 |  | 12 | 23 | 0.059526 | 0.125 | 0.08 | 261 | 0 | 0.364 | 1 | 1 | cs | TRUE
15 | LV_3408-1_2_3_line_15 |  | 13 | 14 | 0.058388 | 0.125 | 0.08 | 261 | 0 | 0.364 | 1 | 1 | cs | TRUE
16 | LV_3408-1_2_3_line_16 |  | 14 | 15 | 0.057086 | 0.125 | 0.08 | 261 | 0 | 0.364 | 1 | 1 | cs | TRUE
17 | LV_3408-1_2_3_line_17 |  | 15 | 22 | 0.0083446 | 0.125 | 0.08 | 261 | 0 | 0.364 | 1 | 1 | cs | TRUE
18 | LV_3408-1_2_3_line_18 |  | 16 | 46 | 0.047841 | 0.125 | 0.08 | 261 | 0 | 0.364 | 1 | 1 | cs | TRUE
19 | LV_3408-1_2_3_line_19 |  | 17 | 18 | 0.043363 | 0.125 | 0.08 | 261 | 0 | 0.364 | 1 | 1 | cs | TRUE
20 | LV_3408-1_2_3_line_20 |  | 17 | 19 | 0.15733 | 0.125 | 0.08 | 261 | 0 | 0.364 | 1 | 3 | cs | TRUE
21 | LV_3408-1_2_3_line_21 |  | 17 | 20 | 0.11578 | 0.125 | 0.08 | 261 | 0 | 0.364 | 1 | 3 | cs | TRUE
22 | LV_3408-1_2_3_line_22 |  | 17 | 21 | 0.031845 | 0.125 | 0.08 | 261 | 0 | 0.364 | 1 | 1 | cs | TRUE
23 | LV_3408-1_2_3_line_23 |  | 18 | 25 | 0.010701 | 0.125 | 0.08 | 261 | 0 | 0.364 | 1 | 1 | cs | TRUE
24 | LV_3408-1_2_3_line_24 |  | 19 | 24 | 0.0041713 | 0.125 | 0.08 | 261 | 0 | 0.364 | 1 | 1 | cs | TRUE
25 | LV_3408-1_2_3_line_25 |  | 20 | 31 | 0.11941 | 0.125 | 0.08 | 261 | 0 | 0.364 | 1 | 3 | cs | TRUE
26 | LV_3408-1_2_3_line_26 |  | 20 | 22 | 0.025359 | 0.125 | 0.08 | 261 | 0 | 0.364 | 1 | 1 | cs | TRUE
27 | LV_3408-1_2_3_line_27 |  | 24 | 27 | 0.0060547 | 0.125 | 0.08 | 261 | 0 | 0.364 | 1 | 1 | cs | TRUE
28 | LV_3408-1_2_3_line_28 |  | 25 | 26 | 0.022006 | 0.125 | 0.08 | 261 | 0 | 0.364 | 1 | 1 | cs | TRUE
29 | LV_3408-1_2_3_line_29 |  | 27 | 28 | 0.012357 | 0.125 | 0.08 | 261 | 0 | 0.364 | 1 | 1 | cs | TRUE
30 | LV_3408-1_2_3_line_30 |  | 28 | 47 | 0.002142 | 0.125 | 0.08 | 261 | 0 | 0.364 | 1 | 1 | cs | TRUE
31 | LV_3408-1_2_3_line_31 |  | 29 | 30 | 0.012551 | 0.125 | 0.08 | 261 | 0 | 0.364 | 1 | 3 | cs | TRUE
32 | LV_3408-1_2_3_line_32 |  | 29 | 31 | 0.038496 | 0.125 | 0.08 | 261 | 0 | 0.364 | 1 | 3 | cs | TRUE
33 | LV_3408-1_2_3_line_33 |  | 31 | 36 | 0.049513 | 0.125 | 0.08 | 261 | 0 | 0.364 | 1 | 1 | cs | TRUE
34 | LV_3408-1_2_3_line_34 |  | 31 | 38 | 0.014171 | 0.125 | 0.08 | 261 | 0 | 0.364 | 1 | 1 | cs | TRUE
35 | LV_3408-1_2_3_line_35 |  | 32 | 33 | 0.036849 | 0.125 | 0.08 | 261 | 0 | 0.364 | 1 | 1 | cs | TRUE
36 | LV_3408-1_2_3_line_36 |  | 32 | 34 | 0.019275 | 0.125 | 0.08 | 261 | 0 | 0.364 | 1 | 1 | cs | TRUE
37 | LV_3408-1_2_3_line_37 |  | 33 | 42 | 0.11416 | 0.125 | 0.08 | 261 | 0 | 0.364 | 1 | 1 | cs | TRUE
38 | LV_3408-1_2_3_line_38 |  | 33 | 43 | 0.021181 | 0.125 | 0.08 | 261 | 0 | 0.364 | 1 | 1 | cs | TRUE
39 | LV_3408-1_2_3_line_39 |  | 33 | 35 | 0.23082 | 0.125 | 0.08 | 261 | 0 | 0.364 | 1 | 1 | cs | TRUE
40 | LV_3408-1_2_3_line_40 |  | 35 | 36 | 0.0199 | 0.125 | 0.08 | 261 | 0 | 0.364 | 1 | 1 | cs | TRUE
41 | LV_3408-1_2_3_line_41 |  | 35 | 37 | 0.047945 | 0.125 | 0.08 | 261 | 0 | 0.364 | 1 | 1 | cs | TRUE
42 | LV_3408-1_2_3_line_42 |  | 37 | 56 | 0.014577 | 0.125 | 0.08 | 261 | 0 | 0.364 | 1 | 1 | cs | TRUE
43 | LV_3408-1_2_3_line_43 |  | 38 | 52 | 0.002291 | 0.125 | 0.08 | 261 | 0 | 0.364 | 1 | 1 | cs | TRUE
44 | LV_3408-1_2_3_line_44 |  | 39 | 40 | 0.029523 | 0.125 | 0.08 | 261 | 0 | 0.364 | 1 | 1 | cs | TRUE
45 | LV_3408-1_2_3_line_45 |  | 39 | 41 | 0.024138 | 0.125 | 0.08 | 261 | 0 | 0.364 | 1 | 1 | cs | TRUE
46 | LV_3408-1_2_3_line_46 |  | 40 | 43 | 0.030169 | 0.125 | 0.08 | 261 | 0 | 0.364 | 1 | 1 | cs | TRUE
47 | LV_3408-1_2_3_line_47 |  | 42 | 44 | 0.013507 | 0.125 | 0.08 | 261 | 0 | 0.364 | 1 | 1 | cs | TRUE
48 | LV_3408-1_2_3_line_48 |  | 42 | 45 | 0.021346 | 0.125 | 0.08 | 261 | 0 | 0.364 | 1 | 1 | cs | TRUE
49 | LV_3408-1_2_3_line_49 |  | 47 | 57 | 0.0076132 | 0.125 | 0.08 | 261 | 0 | 0.364 | 1 | 1 | cs | TRUE
50 | LV_3408-1_2_3_line_50 |  | 48 | 49 | 0.018869 | 0.125 | 0.08 | 261 | 0 | 0.364 | 1 | 1 | cs | TRUE
51 | LV_3408-1_2_3_line_51 |  | 48 | 50 | 0.0014935 | 0.125 | 0.08 | 261 | 0 | 0.364 | 1 | 1 | cs | TRUE
52 | LV_3408-1_2_3_line_52 |  | 49 | 51 | 0.00010653 | 0.125 | 0.08 | 261 | 0 | 0.364 | 1 | 1 | cs | TRUE
53 | LV_3408-1_2_3_line_53 |  | 50 | 52 | 0.024733 | 0.125 | 0.08 | 261 | 0 | 0.364 | 1 | 1 | cs | TRUE
54 | LV_3408-1_2_3_line_54 |  | 51 | 53 | 0.021335 | 0.125 | 0.08 | 261 | 0 | 0.364 | 1 | 1 | cs | TRUE
55 | LV_3408-1_2_3_line_55 |  | 53 | 54 | 0.0058068 | 0.125 | 0.08 | 261 | 0 | 0.364 | 1 | 1 | cs | TRUE
56 | LV_3408-1_2_3_line_56 |  | 54 | 55 | 0.0040078 | 0.125 | 0.08 | 261 | 0 | 0.364 | 1 | 1 | cs | TRUE

## trafo
| name | std_type | hv_bus | lv_bus | sn_mva | vn_hv_kv | vn_lv_kv | vk_percent | vkr_percent | pfe_kw | i0_percent | shift_degree | tap_side | tap_neutral | tap_min | tap_max | tap_step_percent | tap_step_degree | tap_pos | tap_phase_shifter | parallel | df | in_service
0 | LV_3408-1_2_3_trafo_219 | 0.63 MVA 20/0.4 kV | 58 | 30 | 0.63 | 20 | 0.4 | 6 | 1.206 | 1.65 | 0.2619 | 150 | hv | 0 | -2 | 2 | 2.5 | 0 | 0 | FALSE | 1 | 1 | TRUE

## line_geodata
| x0 | y0 | x1 | y1 | x2 | y2 | x3 | y3 | x4 | y4 | x5 | y5 | x6 | y6 | x7 | y7 | x8 | y8 | x9 | y9 | x10 | y10 | x11 | y11 | x12 | y12 | x13 | y13 | x14 | y14 | x15 | y15 | x16 | y16 | x17 | y17 | x18 | y18 | x19 | y19 | x20 | y20 | x21 | y21 | x22 | y22 | x23 | y23 | x24 | y24 | x25 | y25 | x26 | y26
0 | 2728906.9387 | 1256103.1023 | 2728887.2868 | 1256108.5647 | 2728895.1382 | 1256135.5023
1 | 2728917.5093 | 1256154.0698 | 2728901.8881 | 1256158.6608 | 2728895.1382 | 1256135.5023
2 | 2728961.2821 | 1256141.2051 | 2728917.5093 | 1256154.0698
3 | 2728959.2791 | 1256134.4554 | 2728961.2821 | 1256141.2051
4 | 2728901.1945 | 1256217.4986 | 2728907.3934 | 1256215.5429 | 2728918.3391 | 1256212.4896 | 2728938.1352 | 1256206.9823 | 2728976.8046 | 1256194.0017 | 2728961.9077 | 1256143.3095 | 2728961.2821 | 1256141.2051
5 | 2728959.2791 | 1256134.4554 | 2728964.3777 | 1256131.0634 | 2728969.1654 | 1256126.3635
6 | 2728959.2791 | 1256134.4554 | 2728941.946 | 1256077.2136
7 | 2728834.3171 | 1256224.9164 | 2728840.4024 | 1256239.2617 | 2728877.9452 | 1256224.9881 | 2728892.3126 | 1256220.3634 | 2728901.1945 | 1256217.4986
8 | 2728901.1945 | 1256217.4986 | 2728896.1647 | 1256202.1531 | 2728883.0063 | 1256162.0195 | 2728872.7302 | 1256128.174
9 | 2728969.1654 | 1256126.3635 | 2728969.305 | 1256120.995 | 2728966.1842 | 1256109.6387
10 | 2728966.1842 | 1256109.6387 | 2728964.2442 | 1256102.5793 | 2728978.7866 | 1256097.3342
11 | 2728998.4002 | 1256090.26 | 2728978.7866 | 1256097.3342
12 | 2729016.8138 | 1256083.6186 | 2728998.4002 | 1256090.26
13 | 2729016.8138 | 1256083.6186 | 2729007.1545 | 1256062.9563 | 2729004.3723 | 1256056.9903
14 | 2729021.4879 | 1256010.7884 | 2729018.4886 | 1256015.8164 | 2729024.3784 | 1256034.6172 | 2729025.2131 | 1256038.2053 | 2729024.8809 | 1256042.7132 | 2729022.4973 | 1256047.5323 | 2729014.9015 | 1256051.6037 | 2729004.3723 | 1256056.9903
15 | 2728855.7401 | 1256072.3122 | 2728859.5224 | 1256084.6723 | 2728872.7302 | 1256128.174
16 | 2728823.1276 | 1256036.1368 | 2728834.2305 | 1256046.6656 | 2728847.6392 | 1256045.2004 | 2728855.7401 | 1256072.3122
17 | 2728823.1276 | 1256036.1368 | 2728817.1231 | 1256030.3422
18 | 2728834.3171 | 1256224.9164 | 2728827.4054 | 1256221.841 | 2728816.2334 | 1256194.7514 | 2728819.6968 | 1256184.3396
19 | 2728817.2623 | 1255930.2475 | 2728799.9757 | 1255890.458
20 | 2728706.1383 | 1255916.8858 | 2728720.2928 | 1255909.5869 | 2728726.8033 | 1255910.6627 | 2728733.7686 | 1255915.107 | 2728736.1534 | 1255921.6647 | 2728737.0314 | 1255929.8578 | 2728739.6654 | 1255936.7546 | 2728743.868 | 1255944.7198 | 2728746.4988 | 1255949.3367 | 2728758.4545 | 1255944.9594 | 2728762.9366 | 1255942.5102 | 2728768.5205 | 1255940.3964 | 2728772.4406 | 1255936.7339 | 2728775.826 | 1255935.7956 | 2728780.1462 | 1255936.2789 | 2728782.6875 | 1255941.1941 | 2728787.7714 | 1255950.9579 | 2728811.1123 | 1255934.106 | 2728817.2623 | 1255930.2475
21 | 2728798.8754 | 1256012.7326 | 2728801.9638 | 1256009.4969 | 2728805.0521 | 1256006.2612 | 2728813.9234 | 1255996.968 | 2728787.4009 | 1255971.7908 | 2728789.7508 | 1255963.312 | 2728789.4405 | 1255961.9708 | 2728788.9914 | 1255960.0704 | 2728788.6743 | 1255958.6956 | 2728788.2949 | 1255957.0637 | 2728787.8597 | 1255955.2192 | 2728787.7714 | 1255950.9579 | 2728811.1123 | 1255934.106 | 2728817.2623 | 1255930.2475
22 | 2728817.2623 | 1255930.2475 | 2728827.9743 | 1255920.9722 | 2728841.3385 | 1255909.4043
23 | 2728799.9757 | 1255890.458 | 2728795.2902 | 1255880.8377
24 | 2728706.1383 | 1255916.8858 | 2728702.43 | 1255918.7958
25 | 2728718.2494 | 1256030.551 | 2728721.926 | 1256025.5931 | 2728729.8 | 1256015.3106 | 2728735.624 | 1256007.7082 | 2728743.4536 | 1255997.0466 | 2728780.2289 | 1256031.9554 | 2728790.0276 | 1256021.9929 | 2728794.83 | 1256016.9595 | 2728798.8754 | 1256012.7326
26 | 2728798.8754 | 1256012.7326 | 2728817.1231 | 1256030.3422
27 | 2728696.5304 | 1255920.1576 | 2728702.43 | 1255918.7958
28 | 2728795.2902 | 1255880.8377 | 2728789.9081 | 1255869.7871 | 2728784.7732 | 1255861.541
29 | 2728696.5304 | 1255920.1576 | 2728692.4041 | 1255921.8584 | 2728685.4489 | 1255925.5919
30 | 2728683.5616 | 1255926.605 | 2728685.4489 | 1255925.5919
31 | 2728693.6047 | 1256005.7486 | 2728689.9215 | 1256009.9723 | 2728684.1188 | 1256013.8275
32 | 2728684.1188 | 1256013.8275 | 2728692.9466 | 1256015.8878 | 2728702.1268 | 1256019.435 | 2728713.3227 | 1256027.43 | 2728718.2494 | 1256030.551
33 | 2728718.2494 | 1256030.551 | 2728699.3571 | 1256053.8056 | 2728692.4513 | 1256064.3205 | 2728690.1812 | 1256070.9119
34 | 2728718.2494 | 1256030.551 | 2728728.3607 | 1256040.4803
35 | 2728564.9787 | 1256100.3282 | 2728565.6844 | 1256095.2834 | 2728570.0347 | 1256063.8274
36 | 2728570.0347 | 1256063.8274 | 2728550.9816 | 1256060.9133
37 | 2728564.9787 | 1256100.3282 | 2728565.6844 | 1256095.2834 | 2728574.9356 | 1256098.6873 | 2728580.1216 | 1256102.0252 | 2728584.0204 | 1256105.5797 | 2728586.6277 | 1256109.5398 | 2728589.0261 | 1256105.0657 | 2728591.2284 | 1256102.6669 | 2728594.3351 | 1256101.0107 | 2728597.541 | 1256100.6911 | 2728600.466 | 1256101.4887 | 2728605.0886 | 1256104.0247 | 2728607.1248 | 1256105.1032 | 2728610.7199 | 1256107.0053 | 2728620.687 | 1256088.583 | 2728613.2601 | 1256085.5968 | 2728608.0741 | 1256082.2589 | 2728605.1757 | 1256076.0682 | 2728605.1837 | 1256073.9665 | 2728601.3435 | 1256071.5365 | 2728599.0056 | 1256070.7961 | 2728596.8926 | 1256070.1274
38 | 2728564.9787 | 1256100.3282 | 2728543.9875 | 1256097.4959
39 | 2728564.9787 | 1256100.3282 | 2728565.6844 | 1256095.2834 | 2728574.9356 | 1256098.6873 | 2728580.1216 | 1256102.0252 | 2728584.0204 | 1256105.5797 | 2728586.6277 | 1256109.5398 | 2728585.1705 | 1256113.7564 | 2728585.0112 | 1256115.8771 | 2728585.6315 | 1256118.5819 | 2728587.2118 | 1256120.8516 | 2728595.8447 | 1256125.2763 | 2728612.8824 | 1256134.8995 | 2728621.0674 | 1256139.1033 | 2728626.1726 | 1256141.9945 | 2728631.0169 | 1256144.7356 | 2728634.6963 | 1256145.5384 | 2728638.7528 | 1256145.3041 | 2728640.1404 | 1256147.0692 | 2728641.9545 | 1256153.1585 | 2728643.0062 | 1256159.6094 | 2728644.2053 | 1256166.9197 | 2728662.8393 | 1256172.8633 | 2728672.078 | 1256129.6586 | 2728678.0316 | 1256103.5979 | 2728679.149 | 1256098.7067 | 2728682.4474 | 1256093.0956 | 2728686.6074 | 1256089.8386
40 | 2728686.6074 | 1256089.8386 | 2728685.3973 | 1256085.464 | 2728685.7339 | 1256083.1692 | 2728687.7562 | 1256077.9529 | 2728690.1812 | 1256070.9119
41 | 2728686.6074 | 1256089.8386 | 2728688.9623 | 1256092.9148 | 2728709.5306 | 1256105.6733 | 2728725.9454 | 1256116.8648
42 | 2728737.9891 | 1256125.076 | 2728725.9454 | 1256116.8648
43 | 2728729.9953 | 1256042.0855 | 2728728.3607 | 1256040.4803
44 | 2728513.1278 | 1256063.7142 | 2728515.8982 | 1256076.8416 | 2728516.0065 | 1256078.8013 | 2728514.2155 | 1256092.8306
45 | 2728513.1278 | 1256063.7142 | 2728512.1657 | 1256059.0336 | 2728505.4685 | 1256040.8692
46 | 2728514.2155 | 1256092.8306 | 2728524.4693 | 1256094.5324 | 2728525.8764 | 1256095.0523 | 2728543.9875 | 1256097.4959
47 | 2728591.61 | 1256057.6904 | 2728596.8926 | 1256070.1274
48 | 2728596.8926 | 1256070.1274 | 2728598.8453 | 1256067.4118 | 2728602.3529 | 1256067.4436 | 2728611.9469 | 1256057.5097 | 2728612.5845 | 1256057.2657
49 | 2728676.8537 | 1255930.2057 | 2728683.5616 | 1255926.605
50 | 2728748.7077 | 1256060.4614 | 2728762.1708 | 1256073.6824
51 | 2728748.7077 | 1256060.4614 | 2728747.6421 | 1256059.415
52 | 2728762.1708 | 1256073.6824 | 2728762.2468 | 1256073.757
53 | 2728729.9953 | 1256042.0855 | 2728747.6421 | 1256059.415
54 | 2728777.4695 | 1256088.7059 | 2728762.2468 | 1256073.757
55 | 2728777.4695 | 1256088.7059 | 2728781.6126 | 1256092.7745
56 | 2728784.4721 | 1256095.5826 | 2728781.6126 | 1256092.7745

## bus_geodata
| x | y | coords
0 | 2728895.1382 | 1256135.5023
1 | 2728906.9387 | 1256103.1023
2 | 2728917.5093 | 1256154.0698
3 | 2728961.2821 | 1256141.2051
4 | 2728959.2791 | 1256134.4554
5 | 2728901.1945 | 1256217.4986
6 | 2728941.946 | 1256077.2136
7 | 2728969.1654 | 1256126.3635
8 | 2728966.1842 | 1256109.6388
9 | 2728978.7866 | 1256097.3342
10 | 2728998.4002 | 1256090.26
11 | 2729016.8138 | 1256083.6186
12 | 2729004.3723 | 1256056.9903
13 | 2728872.7302 | 1256128.174
14 | 2728855.7401 | 1256072.3122
15 | 2728823.1276 | 1256036.1368
16 | 2728834.3171 | 1256224.9164
17 | 2728817.2623 | 1255930.2475
18 | 2728799.9757 | 1255890.458
19 | 2728706.1383 | 1255916.8858
20 | 2728798.8754 | 1256012.7326
21 | 2728841.3385 | 1255909.4043
22 | 2728817.1231 | 1256030.3422
23 | 2729021.4879 | 1256010.7884
24 | 2728702.43 | 1255918.7958
25 | 2728795.2902 | 1255880.8377
26 | 2728784.7732 | 1255861.541
27 | 2728696.5304 | 1255920.1576
28 | 2728685.4489 | 1255925.5919
29 | 2728684.1188 | 1256013.8275
30 | 2728693.6047 | 1256005.7486
31 | 2728718.2494 | 1256030.551
32 | 2728570.0347 | 1256063.8274
33 | 2728564.9787 | 1256100.3282
34 | 2728550.9816 | 1256060.9133
35 | 2728686.6074 | 1256089.8386
36 | 2728690.1812 | 1256070.9119
37 | 2728725.9454 | 1256116.8648
38 | 2728728.3607 | 1256040.4803
39 | 2728513.1278 | 1256063.7142
40 | 2728514.2155 | 1256092.8306
41 | 2728505.4685 | 1256040.8692
42 | 2728596.8926 | 1256070.1274
43 | 2728543.9875 | 1256097.4959
44 | 2728591.61 | 1256057.6904
45 | 2728612.5845 | 1256057.2657
46 | 2728819.6968 | 1256184.3396
47 | 2728683.5616 | 1255926.605
48 | 2728748.7077 | 1256060.4614
49 | 2728762.1708 | 1256073.6824
50 | 2728747.6421 | 1256059.415
51 | 2728762.2468 | 1256073.757
52 | 2728729.9953 | 1256042.0855
53 | 2728777.4695 | 1256088.7059
54 | 2728781.6126 | 1256092.7745
55 | 2728784.4721 | 1256095.5826
56 | 2728737.9891 | 1256125.076
57 | 2728676.8537 | 1255930.2057
58 | 2728684.1188 | 1256013.8275

## line_std_types
| c_nf_per_km | r_ohm_per_km | x_ohm_per_km | max_i_ka | type | q_mm2 | alpha | voltage_rating
NAYY 4x50 SE | 210 | 0.642 | 0.083 | 0.142 | cs | 50 | 0.00403 | LV
NAYY 4x120 SE | 264 | 0.225 | 0.08 | 0.242 | cs | 120 | 0.00403 | LV
NAYY 4x150 SE | 261 | 0.208 | 0.08 | 0.27 | cs | 150 | 0.00403 | LV
NA2XS2Y 1x95 RM/25 12/20 kV | 216 | 0.313 | 0.132 | 0.252 | cs | 95 | 0.00403 | MV
NA2XS2Y 1x185 RM/25 12/20 kV | 273 | 0.161 | 0.117 | 0.362 | cs | 185 | 0.00403 | MV
NA2XS2Y 1x240 RM/25 12/20 kV | 304 | 0.122 | 0.112 | 0.421 | cs | 240 | 0.00403 | MV
NA2XS2Y 1x95 RM/25 6/10 kV | 315 | 0.313 | 0.123 | 0.249 | cs | 95 | 0.00403 | MV
NA2XS2Y 1x185 RM/25 6/10 kV | 406 | 0.161 | 0.11 | 0.358 | cs | 185 | 0.00403 | MV
NA2XS2Y 1x240 RM/25 6/10 kV | 456 | 0.122 | 0.105 | 0.416 | cs | 240 | 0.00403 | MV
NA2XS2Y 1x150 RM/25 12/20 kV | 250 | 0.206 | 0.116 | 0.319 | cs | 150 | 0.00403 | MV
NA2XS2Y 1x120 RM/25 12/20 kV | 230 | 0.253 | 0.119 | 0.283 | cs | 120 | 0.00403 | MV
NA2XS2Y 1x70 RM/25 12/20 kV | 190 | 0.443 | 0.132 | 0.22 | cs | 70 | 0.00403 | MV
NA2XS2Y 1x150 RM/25 6/10 kV | 360 | 0.206 | 0.11 | 0.315 | cs | 150 | 0.00403 | MV
NA2XS2Y 1x120 RM/25 6/10 kV | 340 | 0.253 | 0.113 | 0.28 | cs | 120 | 0.00403 | MV
NA2XS2Y 1x70 RM/25 6/10 kV | 280 | 0.443 | 0.123 | 0.217 | cs | 70 | 0.00403 | MV
N2XS(FL)2Y 1x120 RM/35 64/110 kV | 112 | 0.153 | 0.166 | 0.366 | cs | 120 | 0.00393 | HV
N2XS(FL)2Y 1x185 RM/35 64/110 kV | 125 | 0.099 | 0.156 | 0.457 | cs | 185 | 0.00393 | HV
N2XS(FL)2Y 1x240 RM/35 64/110 kV | 135 | 0.075 | 0.149 | 0.526 | cs | 240 | 0.00393 | HV
N2XS(FL)2Y 1x300 RM/35 64/110 kV | 144 | 0.06 | 0.144 | 0.588 | cs | 300 | 0.00393 | HV
15-AL1/3-ST1A 0.4 | 11 | 1.8769 | 0.35 | 0.105 | ol | 16 | 0.00403 | LV
24-AL1/4-ST1A 0.4 | 11.25 | 1.2012 | 0.335 | 0.14 | ol | 24 | 0.00403 | LV
48-AL1/8-ST1A 0.4 | 12.2 | 0.5939 | 0.3 | 0.21 | ol | 48 | 0.00403 | LV
94-AL1/15-ST1A 0.4 | 13.2 | 0.306 | 0.29 | 0.35 | ol | 94 | 0.00403 | LV
34-AL1/6-ST1A 10.0 | 9.7 | 0.8342 | 0.36 | 0.17 | ol | 34 | 0.00403 | MV
48-AL1/8-ST1A 10.0 | 10.1 | 0.5939 | 0.35 | 0.21 | ol | 48 | 0.00403 | MV
70-AL1/11-ST1A 10.0 | 10.4 | 0.4132 | 0.339 | 0.29 | ol | 70 | 0.00403 | MV
94-AL1/15-ST1A 10.0 | 10.75 | 0.306 | 0.33 | 0.35 | ol | 94 | 0.00403 | MV
122-AL1/20-ST1A 10.0 | 11.1 | 0.2376 | 0.323 | 0.41 | ol | 122 | 0.00403 | MV
149-AL1/24-ST1A 10.0 | 11.25 | 0.194 | 0.315 | 0.47 | ol | 149 | 0.00403 | MV
34-AL1/6-ST1A 20.0 | 9.15 | 0.8342 | 0.382 | 0.17 | ol | 34 | 0.00403 | MV
48-AL1/8-ST1A 20.0 | 9.5 | 0.5939 | 0.372 | 0.21 | ol | 48 | 0.00403 | MV
70-AL1/11-ST1A 20.0 | 9.7 | 0.4132 | 0.36 | 0.29 | ol | 70 | 0.00403 | MV
94-AL1/15-ST1A 20.0 | 10 | 0.306 | 0.35 | 0.35 | ol | 94 | 0.00403 | MV
122-AL1/20-ST1A 20.0 | 10.3 | 0.2376 | 0.344 | 0.41 | ol | 122 | 0.00403 | MV
149-AL1/24-ST1A 20.0 | 10.5 | 0.194 | 0.337 | 0.47 | ol | 149 | 0.00403 | MV
184-AL1/30-ST1A 20.0 | 10.75 | 0.1571 | 0.33 | 0.535 | ol | 184 | 0.00403 | MV
243-AL1/39-ST1A 20.0 | 11 | 0.1188 | 0.32 | 0.645 | ol | 243 | 0.00403 | MV
48-AL1/8-ST1A 110.0 | 8 | 0.5939 | 0.46 | 0.21 | ol | 48 | 0.00403 | HV
70-AL1/11-ST1A 110.0 | 8.4 | 0.4132 | 0.45 | 0.29 | ol | 70 | 0.00403 | HV
94-AL1/15-ST1A 110.0 | 8.65 | 0.306 | 0.44 | 0.35 | ol | 94 | 0.00403 | HV
122-AL1/20-ST1A 110.0 | 8.5 | 0.2376 | 0.43 | 0.41 | ol | 122 | 0.00403 | HV
149-AL1/24-ST1A 110.0 | 8.75 | 0.194 | 0.41 | 0.47 | ol | 149 | 0.00403 | HV
184-AL1/30-ST1A 110.0 | 8.8 | 0.1571 | 0.4 | 0.535 | ol | 184 | 0.00403 | HV
243-AL1/39-ST1A 110.0 | 9 | 0.1188 | 0.39 | 0.645 | ol | 243 | 0.00403 | HV
305-AL1/39-ST1A 110.0 | 9.2 | 0.0949 | 0.38 | 0.74 | ol | 305 | 0.00403 | HV
490-AL1/64-ST1A 110.0 | 9.75 | 0.059 | 0.37 | 0.96 | ol | 490 | 0.00403 | HV
679-AL1/86-ST1A 110.0 | 9.95 | 0.042 | 0.36 | 1.15 | ol | 679 | 0.00403 | HV
490-AL1/64-ST1A 220.0 | 10 | 0.059 | 0.285 | 0.96 | ol | 490 | 0.00403 | HV
679-AL1/86-ST1A 220.0 | 11.7 | 0.042 | 0.275 | 1.15 | ol | 679 | 0.00403 | HV
490-AL1/64-ST1A 380.0 | 11 | 0.059 | 0.253 | 0.96 | ol | 490 | 0.00403 | HV
679-AL1/86-ST1A 380.0 | 14.6 | 0.042 | 0.25 | 1.15 | ol | 679 | 0.00403 | HV

## trafo_std_types
| i0_percent | pfe_kw | vkr_percent | sn_mva | vn_lv_kv | vn_hv_kv | vk_percent | shift_degree | vector_group | tap_side | tap_neutral | tap_min | tap_max | tap_step_degree | tap_step_percent | tap_phase_shifter
160 MVA 380/110 kV | 0.06 | 60 | 0.25 | 160 | 110 | 380 | 12.2 | 0 | Yy0 | hv | 0 | -9 | 9 | 0 | 1.5 | FALSE
100 MVA 220/110 kV | 0.06 | 55 | 0.26 | 100 | 110 | 220 | 12 | 0 | Yy0 | hv | 0 | -9 | 9 | 0 | 1.5 | FALSE
63 MVA 110/20 kV | 0.04 | 22 | 0.32 | 63 | 20 | 110 | 18 | 150 | YNd5 | hv | 0 | -9 | 9 | 0 | 1.5 | FALSE
40 MVA 110/20 kV | 0.05 | 18 | 0.34 | 40 | 20 | 110 | 16.2 | 150 | YNd5 | hv | 0 | -9 | 9 | 0 | 1.5 | FALSE
25 MVA 110/20 kV | 0.07 | 14 | 0.41 | 25 | 20 | 110 | 12 | 150 | YNd5 | hv | 0 | -9 | 9 | 0 | 1.5 | FALSE
63 MVA 110/10 kV | 0.04 | 22 | 0.32 | 63 | 10 | 110 | 18 | 150 | YNd5 | hv | 0 | -9 | 9 | 0 | 1.5 | FALSE
40 MVA 110/10 kV | 0.05 | 18 | 0.34 | 40 | 10 | 110 | 16.2 | 150 | YNd5 | hv | 0 | -9 | 9 | 0 | 1.5 | FALSE
25 MVA 110/10 kV | 0.07 | 14 | 0.41 | 25 | 10 | 110 | 12 | 150 | YNd5 | hv | 0 | -9 | 9 | 0 | 1.5 | FALSE
0.25 MVA 20/0.4 kV | 0.32 | 0.8 | 1.44 | 0.25 | 0.4 | 20 | 6 | 150 | Yzn5 | hv | 0 | -2 | 2 | 0 | 2.5 | FALSE
0.4 MVA 20/0.4 kV | 0.3375 | 1.35 | 1.425 | 0.4 | 0.4 | 20 | 6 | 150 | Dyn5 | hv | 0 | -2 | 2 | 0 | 2.5 | FALSE
0.63 MVA 20/0.4 kV | 0.2619 | 1.65 | 1.206 | 0.63 | 0.4 | 20 | 6 | 150 | Dyn5 | hv | 0 | -2 | 2 | 0 | 2.5 | FALSE
0.25 MVA 10/0.4 kV | 0.24 | 0.6 | 1.2 | 0.25 | 0.4 | 10 | 4 | 150 | Dyn5 | hv | 0 | -2 | 2 | 0 | 2.5 | FALSE
0.4 MVA 10/0.4 kV | 0.2375 | 0.95 | 1.325 | 0.4 | 0.4 | 10 | 4 | 150 | Dyn5 | hv | 0 | -2 | 2 | 0 | 2.5 | FALSE
0.63 MVA 10/0.4 kV | 0.1873 | 1.18 | 1.0794 | 0.63 | 0.4 | 10 | 4 | 150 | Dyn5 | hv | 0 | -2 | 2 | 0 | 2.5 | FALSE

## trafo3w_std_types
| sn_hv_mva | sn_mv_mva | sn_lv_mva | vn_hv_kv | vn_mv_kv | vn_lv_kv | vk_hv_percent | vk_mv_percent | vk_lv_percent | vkr_hv_percent | vkr_mv_percent | vkr_lv_percent | pfe_kw | i0_percent | shift_mv_degree | shift_lv_degree | vector_group | tap_side | tap_neutral | tap_min | tap_max | tap_step_percent
63/25/38 MVA 110/20/10 kV | 63 | 25 | 38 | 110 | 20 | 10 | 10.4 | 10.4 | 10.4 | 0.28 | 0.32 | 0.35 | 35 | 0.89 | 0 | 0 | YN0yn0yn0 | hv | 0 | -10 | 10 | 1.2
63/25/38 MVA 110/10/10 kV | 63 | 25 | 38 | 110 | 10 | 10 | 10.4 | 10.4 | 10.4 | 0.28 | 0.32 | 0.35 | 35 | 0.89 | 0 | 0 | YN0yn0yn0 | hv | 0 | -10 | 10 | 1.2

## fuse_std_types
| fuse_type | i_rated_a | t_avg | t_min | t_total | x_avg | x_min | x_total
HV 100A | HV 100A | 100 | 0 | [10.0, 3.64, 0.854, 0.281, 0.1, 0.0531, 0.022, 0.01] | [10.0, 4.267, 1.21, 0.403, 0.1, 0.058, 0.022, 0.01] | 0 | [300.0, 350.0, 450.0, 550.0, 700.0, 850.0, 1200.0, 1752.0] | [600.0, 700.0, 900.0, 1150.0, 1665.0, 2000.0, 3000.0, 4313.0]
HV 10A | HV 10A | 10 | 0 | [10.0, 1675.0, 0.344, 0.156, 0.1, 0.0417, 0.0171, 0.01] | [10.0, 1.3, 0.3, 0.155, 0.1, 0.0555, 0.023, 0.01] | 0 | [30.0, 32.0, 35.0, 37.0, 39.0, 50.0, 70.0, 88.0] | [60.0, 70.0, 80.0, 87.0, 94.0, 110.0, 150.0, 216.0]
HV 125A | HV 125A | 125 | 0 | [10.0, 1.82, 0.344, 0.1, 0.0467, 0.0269, 0.01] | [10.0, 2.478, 0.426, 0.1, 0.0427, 0.0211, 0.01] | 0 | [375.0, 500.0, 700.0, 925.0, 1200.0, 1500.0, 2341.0] | [750.0, 1000.0, 1500.0, 2200.0, 3000.0, 4000.0, 5765.0]
HV 160A | HV 160A | 160 | 0 | [10.0, 4.15, 1.03, 0.198, 0.1, 0.051, 0.0172, 0.01] | [10.0, 2.3, 0.734, 0.274, 0.1, 0.046, 0.0177, 0.01] | 0 | [480.0, 550.0, 700.0, 1000.0, 1260.0, 1600.0, 2500.0, 3227.0] | [960.0, 1300.0, 1700.0, 2200.0, 2996.0, 4000.0, 6000.0, 7946.0]
HV 16A | HV 16A | 16 | 0 | [10.0, 0.352, 0.164, 0.1, 0.0649, 0.0342, 0.01] | [10.0, 2.34, 0.722, 0.181, 0.1, 0.055, 0.0296, 0.01] | 0 | [48.0, 60.0, 65.0, 71.0, 80.0, 100.0, 162.0] | [96.0, 110.0, 125.0, 150.0, 168.0, 200.0, 250.0, 398.0]
HV 200A | HV 200A | 200 | 0 | [10.0, 4.267, 1.21, 0.403, 0.1, 0.058, 0.022, 0.01] | [10.0, 3.73, 1.654, 0.328, 0.1, 0.0531, 0.019, 0.01] | 0 | [600.0, 700.0, 900.0, 1150.0, 1665.0, 2000.0, 3000.0, 4313.0] | [1200.0, 1500.0, 1800.0, 2700.0, 3960.0, 5000.0, 7500.0, 10620.0]
HV 20A | HV 20A | 20 | 0 | [10.0, 1.3, 0.3, 0.155, 0.1, 0.0555, 0.023, 0.01] | [10.0, 1.3, 0.161, 0.1, 0.0611, 0.0399, 0.0141, 0.01] | 0 | [60.0, 70.0, 80.0, 87.0, 94.0, 110.0, 150.0, 216.0] | [120.0, 150.0, 200.0, 223.0, 260.0, 300.0, 450.0, 532.0]
HV 25A | HV 25A | 25 | 0 | [10.0, 2.512, 0.833, 0.299, 0.1, 0.0372, 0.0223, 0.01] | [10.0, 3.125, 0.597, 0.198, 0.1, 0.0378, 0.022, 0.01] | 0 | [75.0, 82.0, 90.0, 100.0, 124.0, 170.0, 200.0, 289.0] | [150.0, 170.0, 210.0, 250.0, 294.0, 400.0, 500.0, 711.0]
HV 31.5A | HV 31.5A | 31.5 | 0 | [10.0, 2.34, 0.722, 0.181, 0.1, 0.055, 0.0296, 0.01] | [10.0, 2.84, 0.368, 0.164, 0.1, 0.0621, 0.0378, 0.0195, 0.01] | 0 | [95.0, 110.0, 125.0, 150.0, 165.0, 200.0, 250.0, 390.0] | [189.0, 220.0, 300.0, 350.0, 393.0, 450.0, 530.0, 700.0, 960.0]
HV 40A | HV 40A | 40 | 0 | [10.0, 1.3, 0.161, 0.1, 0.0611, 0.0399, 0.0141, 0.01] | [10.0, 2.05, 0.369, 0.198, 0.1, 0.051, 0.0298, 0.01] | 0 | [120.0, 150.0, 200.0, 223.0, 260.0, 300.0, 450.0, 532.0] | [240.0, 300.0, 400.0, 450.0, 530.0, 650.0, 800.0, 1311.0]
HV 50A | HV 50A | 50 | 0 | [10.0, 3.215, 0.597, 0.198, 0.1, 0.0378, 0.022, 0.01] | [10.0, 3.64, 0.854, 0.281, 0.1, 0.0531, 0.022, 0.01] | 0 | [150.0, 170.0, 210.0, 250.0, 294.0, 400.0, 500.0, 711.0] | [300.0, 350.0, 450.0, 550.0, 700.0, 850.0, 1200.0, 1752.0]
HV 6.3A | HV 6.3A | 6.3 | 0 | [10.0, 1.39, 0.344, 0.168, 0.1, 0.056, 0.0263, 0.01] | [10.0, 1.711, 0.516, 0.198, 0.1, 0.0634, 0.0303, 0.01] | 0 | [19.0, 19.5, 20.4, 20.8, 22.0, 25.0, 32.0, 48.0] | [38.0, 40.0, 43.0, 48.0, 53.0, 60.0, 75.0, 118.0]
HV 63A | HV 63A | 63 | 0 | [10.0, 2.84, 0.368, 0.164, 0.1, 0.0621, 0.0378, 0.0195, 0.01] | [10.0, 1.82, 0.344, 0.1, 0.0467, 0.0269, 0.01] | 0 | [189.0, 220.0, 300.0, 350.0, 393.0, 450.0, 530.0, 700.0, 961.0] | [378.0, 500.0, 700.0, 934.0, 1200.0, 1500.0, 2366.0]
HV 80A | HV 80A | 80 | 0 | [10.0, 2.05, 0.369, 0.198, 0.1, 0.051, 0.0298, 0.01] | [10.0, 4.15, 1.03, 0.198, 0.1, 0.051, 0.0172, 0.01] | 0 | [240.0, 300.0, 400.0, 450.0, 530.0, 650.0, 800.0, 1311.0] | [480.0, 550.0, 700.0, 1000.0, 1260.0, 1600.0, 2500.0, 3227.0]
Siemens NH-1-100 | Siemens NH-1-100 | 100 | [5400.0, 2000.0, 400.0, 20.0, 1.0, 0.2, 0.012, 0.004] | 0 | 0 | [150.0, 190.0, 250.0, 430.0, 900.0, 1250.0, 2700.0, 3600.0] | 0 | 0
Siemens NH-1-125 | Siemens NH-1-125 | 125 | [4800.0, 120.0, 7.0, 0.1, 0.004] | 0 | 0 | [180.0, 400.0, 740.0, 2000.0, 4250.0] | 0 | 0
Siemens NH-1-16 | Siemens NH-1-16 | 16 | [4000.0, 400.0, 2.0, 0.1, 0.04, 0.01] | 0 | 0 | [26.0, 35.0, 75.0, 150.0, 200.0, 300.0] | 0 | 0
Siemens NH-1-160 | Siemens NH-1-160 | 160 | [4800.0, 120.0, 7.0, 0.1, 0.004] | 0 | 0 | [210.0, 500.0, 900.0, 2300.0, 5000.0] | 0 | 0
Siemens NH-1-25 | Siemens NH-1-25 | 25 | [4000.0, 1000.0, 10.0, 0.2, 0.02, 0.01] | 0 | 0 | [40.0, 50.0, 100.0, 210.0, 400.0, 500.0] | 0 | 0
Siemens NH-1-50 | Siemens NH-1-50 | 50 | [4000.0, 40.0, 4.0, 1.0, 0.02, 0.01] | 0 | 0 | [86.0, 200.0, 300.0, 400.0, 1000.0, 1280.0] | 0 | 0
Siemens NH-1-63 | Siemens NH-1-63 | 63 | [4000.0, 100.0, 10.0, 2.0, 0.04, 0.01] | 0 | 0 | [100.0, 200.0, 300.0, 400.0, 1000.0, 1500.0] | 0 | 0
Siemens NH-1-80 | Siemens NH-1-80 | 80 | [4800.0, 120.0, 7.0, 0.1, 0.01] | 0 | 0 | [150.58, 250.0, 450.0, 1150.0, 2470.0] | 0 | 0
Siemens NH-2-1000 | Siemens NH-2-1000 | 1000 | [4800.0, 120.0, 7.0, 0.1, 0.004] | 0 | 0 | [1900.0, 3500.0, 8400.0, 24000.0, 52000.0] | 0 | 0
Siemens NH-2-200 | Siemens NH-2-200 | 200 | [4800.0, 120.0, 7.0, 0.1, 0.004] | 0 | 0 | [280.0, 650.0, 1200.0, 3000.0, 7000.0] | 0 | 0
Siemens NH-2-224 | Siemens NH-2-224 | 224 | [4800.0, 120.0, 7.0, 0.2, 0.04, 0.004] | 0 | 0 | [400.0, 750.0, 1453.0, 3025.0, 4315.0, 7600.0] | 0 | 0
Siemens NH-2-250 | Siemens NH-2-250 | 250 | [4800.0, 120.0, 7.0, 0.1, 0.004] | 0 | 0 | [450.0, 800.0, 1650.0, 4000.0, 8500.0] | 0 | 0
Siemens NH-2-315 | Siemens NH-2-315 | 315 | [4800.0, 120.0, 7.0, 0.1, 0.004] | 0 | 0 | [550.0, 920.0, 1900.0, 5000.0, 11000.0] | 0 | 0
Siemens NH-2-355 | Siemens NH-2-355 | 355 | [4800.0, 120.0, 6.0, 0.1, 0.004] | 0 | 0 | [650.0, 1116.27, 2350.0, 5840.0, 12790.0] | 0 | 0
Siemens NH-2-400 | Siemens NH-2-400 | 400 | [4800.0, 120.0, 7.0, 0.1, 0.004] | 0 | 0 | [720.0, 1350.0, 2800.0, 6500.0, 15000.0] | 0 | 0
Siemens NH-2-425 | Siemens NH-2-425 | 425 | [4800.0, 120.0, 7.0, 0.1, 0.004] | 0 | 0 | [850.0, 1500.0, 3050.0, 7500.0, 16500.0] | 0 | 0
Siemens NH-2-630 | Siemens NH-2-630 | 630 | [4800.0, 120.0, 7.0, 0.1, 0.004] | 0 | 0 | [1200.0, 2000.0, 4800.0, 12000.0, 26000.0] | 0 | 0

## dtypes
| element | column | dtype
0 | bus | name | object
1 | bus | vn_kv | float64
2 | bus | type | object
3 | bus | zone | object
4 | bus | in_service | bool
5 | load | name | object
6 | load | bus | uint32
7 | load | p_mw | float64
8 | load | q_mvar | float64
9 | load | const_z_percent | float64
10 | load | const_i_percent | float64
11 | load | sn_mva | float64
12 | load | scaling | float64
13 | load | in_service | bool
14 | load | type | object
15 | ext_grid | name | object
16 | ext_grid | bus | uint32
17 | ext_grid | vm_pu | float64
18 | ext_grid | va_degree | float64
19 | ext_grid | slack_weight | float64
20 | ext_grid | in_service | bool
21 | line | name | object
22 | line | std_type | object
23 | line | from_bus | uint32
24 | line | to_bus | uint32
25 | line | length_km | float64
26 | line | r_ohm_per_km | float64
27 | line | x_ohm_per_km | float64
28 | line | c_nf_per_km | float64
29 | line | g_us_per_km | float64
30 | line | max_i_ka | float64
31 | line | df | float64
32 | line | parallel | uint32
33 | line | type | object
34 | line | in_service | bool
35 | trafo | name | object
36 | trafo | std_type | object
37 | trafo | hv_bus | uint32
38 | trafo | lv_bus | uint32
39 | trafo | sn_mva | float64
40 | trafo | vn_hv_kv | float64
41 | trafo | vn_lv_kv | float64
42 | trafo | vk_percent | float64
43 | trafo | vkr_percent | float64
44 | trafo | pfe_kw | float64
45 | trafo | i0_percent | float64
46 | trafo | shift_degree | float64
47 | trafo | tap_side | object
48 | trafo | tap_neutral | int32
49 | trafo | tap_min | int32
50 | trafo | tap_max | int32
51 | trafo | tap_step_percent | float64
52 | trafo | tap_step_degree | float64
53 | trafo | tap_pos | int32
54 | trafo | tap_phase_shifter | bool
55 | trafo | parallel | uint32
56 | trafo | df | float64
57 | trafo | in_service | bool
58 | line_geodata | coords | object
59 | bus_geodata | x | float64
60 | bus_geodata | y | float64
61 | bus_geodata | coords | object

## parameters
| version | format_version | converged | OPF_converged | name | f_hz | sn_mva
0 | 2.14.6 | 2.14.0 | FALSE | FALSE |  | 50 | 1