## bus
| name | vn_kv | type | zone | in_service
0 | bus_LV_3408-20_0_3_node_0 | 0.4 | n |  | TRUE
1 | bus_LV_3408-20_0_3_node_1 | 0.4 | n |  | TRUE
2 | bus_LV_3408-20_0_3_node_2 | 0.4 | n |  | TRUE
3 | bus_LV_3408-20_0_3_node_3 | 0.4 | n |  | TRUE
4 | bus_LV_3408-20_0_3_node_5 | 0.4 | n |  | TRUE
5 | bus_LV_3408-20_0_3_node_4 | 0.4 | n |  | TRUE
6 | bus_LV_3408-20_0_3_node_27 | 0.4 | n |  | TRUE
7 | bus_LV_3408-20_0_3_node_11 | 0.4 | n |  | TRUE
8 | bus_LV_3408-20_0_3_node_79 | 0.4 | n |  | TRUE
9 | bus_LV_3408-20_0_3_node_7 | 0.4 | n |  | TRUE
10 | bus_LV_3408-20_0_3_node_8 | 0.4 | n |  | TRUE
11 | bus_LV_3408-20_0_3_node_29 | 0.4 | n |  | TRUE
12 | bus_LV_3408-20_0_3_node_86 | 0.4 | n |  | TRUE
13 | bus_LV_3408-20_0_3_node_9 | 0.4 | n |  | TRUE
14 | bus_LV_3408-20_0_3_node_84 | 0.4 | n |  | TRUE
15 | bus_LV_3408-20_0_3_node_81 | 0.4 | n |  | TRUE
16 | bus_LV_3408-20_0_3_node_10 | 0.4 | n |  | TRUE
17 | bus_LV_3408-20_0_3_node_75 | 0.4 | n |  | TRUE
18 | bus_LV_3408-20_0_3_node_25 | 0.4 | n |  | TRUE
19 | bus_LV_3408-20_0_3_node_80 | 0.4 | n |  | TRUE
20 | bus_LV_3408-20_0_3_node_30 | 0.4 | n |  | TRUE
21 | bus_LV_3408-20_0_3_node_85 | 0.4 | n |  | TRUE
22 | bus_LV_3408-20_0_3_node_23 | 0.4 | n |  | TRUE
23 | bus_LV_3408-20_0_3_node_24 | 0.4 | n |  | TRUE
24 | bus_LV_3408-20_0_3_node_31 | 0.4 | n |  | TRUE
25 | bus_LV_3408-20_0_3_node_32 | 0.4 | n |  | TRUE
26 | bus_LV_3408-20_0_3_node_46 | 0.4 | n |  | TRUE
27 | bus_LV_3408-20_0_3_node_87 | 0.4 | n |  | TRUE
28 | bus_LV_3408-20_0_3_node_28 | 0.4 | n |  | TRUE
29 | bus_LV_3408-20_0_3_node_78 | 0.4 | n |  | TRUE
30 | bus_LV_3408-20_0_3_node_82 | 0.4 | n |  | TRUE
31 | bus_LV_3408-20_0_3_node_48 | 0.4 | n |  | TRUE
32 | bus_LV_3408-20_0_3_node_61 | 0.4 | n |  | TRUE
33 | bus_LV_3408-20_0_3_node_47 | 0.4 | n |  | TRUE
34 | bus_LV_3408-20_0_3_node_74 | 0.4 | n |  | TRUE
35 | bus_LV_3408-20_0_3_node_12 | 0.4 | n |  | TRUE
36 | bus_LV_3408-20_0_3_node_13 | 0.4 | n |  | TRUE
37 | bus_LV_3408-20_0_3_node_14 | 0.4 | n |  | TRUE
38 | bus_LV_3408-20_0_3_node_15 | 0.4 | n |  | TRUE
39 | bus_LV_3408-20_0_3_node_16 | 0.4 | n |  | TRUE
40 | bus_LV_3408-20_0_3_node_22 | 0.4 | n |  | TRUE
41 | bus_LV_3408-20_0_3_node_21 | 0.4 | n |  | TRUE
42 | bus_LV_3408-20_0_3_node_19 | 0.4 | n |  | TRUE
43 | bus_LV_3408-20_0_3_node_20 | 0.4 | n |  | TRUE
44 | bus_LV_3408-20_0_3_node_17 | 0.4 | n |  | TRUE
45 | bus_LV_3408-20_0_3_node_18 | 0.4 | n |  | TRUE
46 | bus_LV_3408-20_0_3_node_45 | 0.4 | n |  | TRUE
47 | bus_LV_3408-20_0_3_node_49 | 0.4 | n |  | TRUE
48 | bus_LV_3408-20_0_3_node_44 | 0.4 | n |  | TRUE
49 | bus_LV_3408-20_0_3_node_26 | 0.4 | n |  | TRUE
50 | bus_LV_3408-20_0_3_node_83 | 0.4 | n |  | TRUE
51 | bus_LV_3408-20_0_3_node_36 | 0.4 | n |  | TRUE
52 | bus_LV_3408-20_0_3_node_34 | 0.4 | n |  | TRUE
53 | bus_LV_3408-20_0_3_node_88 | 0.4 | n |  | TRUE
54 | bus_LV_3408-20_0_3_node_33 | 0.4 | n |  | TRUE
55 | bus_LV_3408-20_0_3_node_35 | 0.4 | n |  | TRUE
56 | bus_LV_3408-20_0_3_node_37 | 0.4 | n |  | TRUE
57 | bus_LV_3408-20_0_3_node_55 | 0.4 | n |  | TRUE
58 | bus_LV_3408-20_0_3_node_54 | 0.4 | n |  | TRUE
59 | bus_LV_3408-20_0_3_node_53 | 0.4 | n |  | TRUE
60 | bus_LV_3408-20_0_3_node_38 | 0.4 | n |  | TRUE
61 | bus_LV_3408-20_0_3_node_39 | 0.4 | n |  | TRUE
62 | bus_LV_3408-20_0_3_node_40 | 0.4 | n |  | TRUE
63 | bus_LV_3408-20_0_3_node_41 | 0.4 | n |  | TRUE
64 | bus_LV_3408-20_0_3_node_42 | 0.4 | n |  | TRUE
65 | bus_LV_3408-20_0_3_node_56 | 0.4 | n |  | TRUE
66 | bus_LV_3408-20_0_3_node_50 | 0.4 | n |  | TRUE
67 | bus_LV_3408-20_0_3_node_51 | 0.4 | n |  | TRUE
68 | bus_LV_3408-20_0_3_node_43 | 0.4 | n |  | TRUE
69 | bus_LV_3408-20_0_3_node_69 | 0.4 | n |  | TRUE
70 | bus_LV_3408-20_0_3_node_52 | 0.4 | n |  | TRUE
71 | bus_LV_3408-20_0_3_node_60 | 0.4 | n |  | TRUE
72 | bus_LV_3408-20_0_3_node_57 | 0.4 | n |  | TRUE
73 | bus_LV_3408-20_0_3_node_70 | 0.4 | n |  | TRUE
74 | bus_LV_3408-20_0_3_node_58 | 0.4 | n |  | TRUE
75 | bus_LV_3408-20_0_3_node_59 | 0.4 | n |  | TRUE
76 | bus_LV_3408-20_0_3_node_76 | 0.4 | n |  | TRUE
77 | bus_LV_3408-20_0_3_node_77 | 0.4 | n |  | TRUE
78 | bus_LV_3408-20_0_3_node_67 | 0.4 | n |  | TRUE
79 | bus_LV_3408-20_0_3_node_62 | 0.4 | n |  | TRUE
80 | bus_LV_3408-20_0_3_node_63 | 0.4 | n |  | TRUE
81 | bus_LV_3408-20_0_3_node_64 | 0.4 | n |  | TRUE
82 | bus_LV_3408-20_0_3_node_71 | 0.4 | n |  | TRUE
83 | bus_LV_3408-20_0_3_node_65 | 0.4 | n |  | TRUE
84 | bus_LV_3408-20_0_3_node_66 | 0.4 | n |  | TRUE
85 | bus_LV_3408-20_0_3_node_68 | 0.4 | n |  | TRUE
86 | bus_LV_3408-20_0_3_node_72 | 0.4 | n |  | TRUE
87 | bus_LV_3408-20_0_3_node_73 | 0.4 | n |  | TRUE
88 | bus_MV_408_1_node_109 | 20 | n |  | TRUE

## load
| name | bus | p_mw | q_mvar | const_z_percent | const_i_percent | sn_mva | scaling | in_service | type
0 | LV_3408-20_0_3_load_0 | 0 | 0.0013515 | 0.00033873 | 0 | 0 |  | 1 | TRUE | wye
1 | LV_3408-20_0_3_load_3 | 3 | 0.00032486 | 8.1419e-05 | 0 | 0 |  | 1 | TRUE | wye
2 | LV_3408-20_0_3_load_27 | 6 | 0.00078746 | 0.00019736 | 0 | 0 |  | 1 | TRUE | wye
3 | LV_3408-20_0_3_load_11 | 7 | 0.0085069 | 0.002132 | 0 | 0 |  | 1 | TRUE | wye
4 | LV_3408-20_0_3_load_79 | 8 | 0.0052783 | 0.0013229 | 0 | 0 |  | 1 | TRUE | wye
5 | LV_3408-20_0_3_load_29 | 11 | 0.002305 | 0.00057769 | 0 | 0 |  | 1 | TRUE | wye
6 | LV_3408-20_0_3_load_86 | 12 | 0.003905 | 0.00097869 | 0 | 0 |  | 1 | TRUE | wye
7 | LV_3408-20_0_3_load_81 | 15 | 0.0050353 | 0.001262 | 0 | 0 |  | 1 | TRUE | wye
8 | LV_3408-20_0_3_load_75 | 17 | 0.0039064 | 0.00097904 | 0 | 0 |  | 1 | TRUE | wye
9 | LV_3408-20_0_3_load_25 | 18 | 0.00042161 | 0.00010566 | 0 | 0 |  | 1 | TRUE | wye
10 | LV_3408-20_0_3_load_80 | 19 | 0.00098889 | 0.00024784 | 0 | 0 |  | 1 | TRUE | wye
11 | LV_3408-20_0_3_load_85 | 21 | 0.003008 | 0.00075388 | 0 | 0 |  | 1 | TRUE | wye
12 | LV_3408-20_0_3_load_24 | 23 | 0.001276 | 0.00031979 | 0 | 0 |  | 1 | TRUE | wye
13 | LV_3408-20_0_3_load_46 | 26 | 0.0066279 | 0.0016611 | 0 | 0 |  | 1 | TRUE | wye
14 | LV_3408-20_0_3_load_87 | 27 | 0.0023899 | 0.00059897 | 0 | 0 |  | 1 | TRUE | wye
15 | LV_3408-20_0_3_load_28 | 28 | 0.0019597 | 0.00049116 | 0 | 0 |  | 1 | TRUE | wye
16 | LV_3408-20_0_3_load_78 | 29 | 0.004883 | 0.0012238 | 0 | 0 |  | 1 | TRUE | wye
17 | LV_3408-20_0_3_load_82 | 30 | 0.0017533 | 0.00043942 | 0 | 0 |  | 1 | TRUE | wye
18 | LV_3408-20_0_3_load_61 | 32 | 0.0039218 | 0.00098291 | 0 | 0 |  | 1 | TRUE | wye
19 | LV_3408-20_0_3_load_47 | 33 | 0.0093616 | 0.0023462 | 0 | 0 |  | 1 | TRUE | wye
20 | LV_3408-20_0_3_load_12 | 35 | 0.0014691 | 0.0003682 | 0 | 0 |  | 1 | TRUE | wye
21 | LV_3408-20_0_3_load_13 | 36 | 0.0010971 | 0.00027495 | 0 | 0 |  | 1 | TRUE | wye
22 | LV_3408-20_0_3_load_22 | 40 | 0.00057723 | 0.00014467 | 0 | 0 |  | 1 | TRUE | wye
23 | LV_3408-20_0_3_load_21 | 41 | 0.0039333 | 0.00098577 | 0 | 0 |  | 1 | TRUE | wye
24 | LV_3408-20_0_3_load_20 | 43 | 0.0030594 | 0.00076675 | 0 | 0 |  | 1 | TRUE | wye
25 | LV_3408-20_0_3_load_17 | 44 | 0.00082584 | 0.00020698 | 0 | 0 |  | 1 | TRUE | wye
26 | LV_3408-20_0_3_load_18 | 45 | 0.00052457 | 0.00013147 | 0 | 0 |  | 1 | TRUE | wye
27 | LV_3408-20_0_3_load_49 | 47 | 0.0022871 | 0.00057319 | 0 | 0 |  | 1 | TRUE | wye
28 | LV_3408-20_0_3_load_44 | 48 | 0.0013589 | 0.00034058 | 0 | 0 |  | 1 | TRUE | wye
29 | LV_3408-20_0_3_load_26 | 49 | 0.00034172 | 8.5642e-05 | 0 | 0 |  | 1 | TRUE | wye
30 | LV_3408-20_0_3_load_83 | 50 | 0.0018123 | 0.00045419 | 0 | 0 |  | 1 | TRUE | wye
31 | LV_3408-20_0_3_load_36 | 51 | 0.0042872 | 0.0010745 | 0 | 0 |  | 1 | TRUE | wye
32 | LV_3408-20_0_3_load_34 | 52 | 0.0021679 | 0.00054333 | 0 | 0 |  | 1 | TRUE | wye
33 | LV_3408-20_0_3_load_88 | 53 | 0.0072599 | 0.0018195 | 0 | 0 |  | 1 | TRUE | wye
34 | LV_3408-20_0_3_load_33 | 54 | 0.01333 | 0.0033408 | 0 | 0 |  | 1 | TRUE | wye
35 | LV_3408-20_0_3_load_35 | 55 | 0.0017064 | 0.00042766 | 0 | 0 |  | 1 | TRUE | wye
36 | LV_3408-20_0_3_load_55 | 57 | 0.0011331 | 0.00028397 | 0 | 0 |  | 1 | TRUE | wye
37 | LV_3408-20_0_3_load_54 | 58 | 0.0023161 | 0.00058048 | 0 | 0 |  | 1 | TRUE | wye
38 | LV_3408-20_0_3_load_53 | 59 | 0.0023026 | 0.00057709 | 0 | 0 |  | 1 | TRUE | wye
39 | LV_3408-20_0_3_load_38 | 60 | 0.001335 | 0.00033457 | 0 | 0 |  | 1 | TRUE | wye
40 | LV_3408-20_0_3_load_39 | 61 | 0.0013653 | 0.00034216 | 0 | 0 |  | 1 | TRUE | wye
41 | LV_3408-20_0_3_load_40 | 62 | 0.003023 | 0.00075764 | 0 | 0 |  | 1 | TRUE | wye
42 | LV_3408-20_0_3_load_41 | 63 | 0.001364 | 0.00034186 | 0 | 0 |  | 1 | TRUE | wye
43 | LV_3408-20_0_3_load_42 | 64 | 0.0023237 | 0.00058238 | 0 | 0 |  | 1 | TRUE | wye
44 | LV_3408-20_0_3_load_56 | 65 | 0.0057713 | 0.0014464 | 0 | 0 |  | 1 | TRUE | wye
45 | LV_3408-20_0_3_load_50 | 66 | 0.0022913 | 0.00057426 | 0 | 0 |  | 1 | TRUE | wye
46 | LV_3408-20_0_3_load_43 | 68 | 0.0013652 | 0.00034216 | 0 | 0 |  | 1 | TRUE | wye
47 | LV_3408-20_0_3_load_69 | 69 | 0.003921 | 0.00098269 | 0 | 0 |  | 1 | TRUE | wye
48 | LV_3408-20_0_3_load_60 | 71 | 0.0024196 | 0.00060641 | 0 | 0 |  | 1 | TRUE | wye
49 | LV_3408-20_0_3_load_57 | 72 | 0.0022942 | 0.00057497 | 0 | 0 |  | 1 | TRUE | wye
50 | LV_3408-20_0_3_load_70 | 73 | 0.0024187 | 0.00060619 | 0 | 0 |  | 1 | TRUE | wye
51 | LV_3408-20_0_3_load_58 | 74 | 0.0051271 | 0.001285 | 0 | 0 |  | 1 | TRUE | wye
52 | LV_3408-20_0_3_load_76 | 76 | 0.0039829 | 0.00099821 | 0 | 0 |  | 1 | TRUE | wye
53 | LV_3408-20_0_3_load_77 | 77 | 0.0039852 | 0.00099878 | 0 | 0 |  | 1 | TRUE | wye
54 | LV_3408-20_0_3_load_62 | 79 | 0.0039467 | 0.00098914 | 0 | 0 |  | 1 | TRUE | wye
55 | LV_3408-20_0_3_load_63 | 80 | 0.0039457 | 0.00098889 | 0 | 0 |  | 1 | TRUE | wye
56 | LV_3408-20_0_3_load_71 | 82 | 0.0024213 | 0.00060683 | 0 | 0 |  | 1 | TRUE | wye
57 | LV_3408-20_0_3_load_65 | 83 | 0.0039187 | 0.00098213 | 0 | 0 |  | 1 | TRUE | wye
58 | LV_3408-20_0_3_load_66 | 84 | 0.0039457 | 0.00098889 | 0 | 0 |  | 1 | TRUE | wye
59 | LV_3408-20_0_3_load_72 | 86 | 0.003905 | 0.00097868 | 0 | 0 |  | 1 | TRUE | wye
60 | LV_3408-20_0_3_load_73 | 87 | 0.0039839 | 0.00099846 | 0 | 0 |  | 1 | TRUE | wye

## ext_grid
| name | bus | vm_pu | va_degree | slack_weight | in_service
0 |  | 75 | 1 | 0 | 1 | TRUE

## line
| name | std_type | from_bus | to_bus | length_km | r_ohm_per_km | x_ohm_per_km | c_nf_per_km | g_us_per_km | max_i_ka | df | parallel | type | in_service
0 | LV_3408-20_0_3_line_0 |  | 0 | 1 | 0.01046 | 0.125 | 0.08 | 261 | 0 | 0.364 | 1 | 1 | cs | TRUE
1 | LV_3408-20_0_3_line_1 |  | 0 | 2 | 0.028616 | 0.125 | 0.08 | 261 | 0 | 0.364 | 1 | 1 | cs | TRUE
2 | LV_3408-20_0_3_line_2 |  | 1 | 3 | 0.073381 | 0.125 | 0.08 | 261 | 0 | 0.364 | 1 | 1 | cs | TRUE
3 | LV_3408-20_0_3_line_3 |  | 1 | 4 | 0.061568 | 0.125 | 0.08 | 261 | 0 | 0.364 | 1 | 1 | cs | TRUE
4 | LV_3408-20_0_3_line_4 |  | 2 | 5 | 0.00237 | 0.125 | 0.08 | 261 | 0 | 0.364 | 1 | 1 | cs | TRUE
5 | LV_3408-20_0_3_line_5 |  | 3 | 6 | 0.00075925 | 0.125 | 0.08 | 261 | 0 | 0.364 | 1 | 1 | cs | TRUE
6 | LV_3408-20_0_3_line_6 |  | 4 | 8 | 0.016097 | 0.125 | 0.08 | 261 | 0 | 0.364 | 1 | 1 | cs | TRUE
7 | LV_3408-20_0_3_line_7 |  | 5 | 7 | 0.035535 | 0.125 | 0.08 | 261 | 0 | 0.364 | 1 | 1 | cs | TRUE
8 | LV_3408-20_0_3_line_8 |  | 6 | 18 | 0.023467 | 0.125 | 0.08 | 261 | 0 | 0.364 | 1 | 1 | cs | TRUE
9 | LV_3408-20_0_3_line_9 |  | 8 | 19 | 0.018416 | 0.125 | 0.08 | 261 | 0 | 0.364 | 1 | 1 | cs | TRUE
10 | LV_3408-20_0_3_line_10 |  | 9 | 10 | 0.035503 | 0.125 | 0.08 | 261 | 0 | 0.364 | 1 | 1 | cs | TRUE
11 | LV_3408-20_0_3_line_11 |  | 9 | 11 | 0.052871 | 0.125 | 0.08 | 261 | 0 | 0.364 | 1 | 1 | cs | TRUE
12 | LV_3408-20_0_3_line_12 |  | 10 | 12 | 0.047018 | 0.125 | 0.08 | 261 | 0 | 0.364 | 1 | 1 | cs | TRUE
13 | LV_3408-20_0_3_line_13 |  | 11 | 28 | 0.039915 | 0.125 | 0.08 | 261 | 0 | 0.364 | 1 | 1 | cs | TRUE
14 | LV_3408-20_0_3_line_14 |  | 12 | 16 | 0.015696 | 0.125 | 0.08 | 261 | 0 | 0.364 | 1 | 1 | cs | TRUE
15 | LV_3408-20_0_3_line_15 |  | 13 | 14 | 0.013858 | 0.125 | 0.08 | 261 | 0 | 0.364 | 1 | 1 | cs | TRUE
16 | LV_3408-20_0_3_line_16 |  | 13 | 15 | 0.04065 | 0.125 | 0.08 | 261 | 0 | 0.364 | 1 | 1 | cs | TRUE
17 | LV_3408-20_0_3_line_17 |  | 14 | 29 | 0.02053 | 0.125 | 0.08 | 261 | 0 | 0.364 | 1 | 1 | cs | TRUE
18 | LV_3408-20_0_3_line_18 |  | 15 | 30 | 0.019462 | 0.125 | 0.08 | 261 | 0 | 0.364 | 1 | 1 | cs | TRUE
19 | LV_3408-20_0_3_line_19 |  | 16 | 17 | 0.023078 | 0.125 | 0.08 | 261 | 0 | 0.364 | 1 | 1 | cs | TRUE
20 | LV_3408-20_0_3_line_20 |  | 17 | 34 | 0.017422 | 0.125 | 0.08 | 261 | 0 | 0.364 | 1 | 1 | cs | TRUE
21 | LV_3408-20_0_3_line_21 |  | 18 | 49 | 0.023188 | 0.125 | 0.08 | 261 | 0 | 0.364 | 1 | 1 | cs | TRUE
22 | LV_3408-20_0_3_line_22 |  | 20 | 21 | 0.061104 | 0.125 | 0.08 | 261 | 0 | 0.364 | 1 | 1 | cs | TRUE
23 | LV_3408-20_0_3_line_23 |  | 20 | 22 | 0.13199 | 0.125 | 0.08 | 261 | 0 | 0.364 | 1 | 1 | cs | TRUE
24 | LV_3408-20_0_3_line_24 |  | 21 | 50 | 0.010018 | 0.125 | 0.08 | 261 | 0 | 0.364 | 1 | 1 | cs | TRUE
25 | LV_3408-20_0_3_line_25 |  | 22 | 23 | 0.14802 | 0.125 | 0.08 | 261 | 0 | 0.364 | 1 | 1 | cs | TRUE
26 | LV_3408-20_0_3_line_26 |  | 23 | 39 | 0.033163 | 0.125 | 0.08 | 261 | 0 | 0.364 | 1 | 1 | cs | TRUE
27 | LV_3408-20_0_3_line_27 |  | 24 | 25 | 0.010886 | 0.125 | 0.08 | 261 | 0 | 0.364 | 1 | 1 | cs | TRUE
28 | LV_3408-20_0_3_line_28 |  | 24 | 26 | 0.030739 | 0.125 | 0.08 | 261 | 0 | 0.364 | 1 | 1 | cs | TRUE
29 | LV_3408-20_0_3_line_29 |  | 25 | 27 | 0.013819 | 0.125 | 0.08 | 261 | 0 | 0.364 | 1 | 1 | cs | TRUE
30 | LV_3408-20_0_3_line_30 |  | 26 | 33 | 0.040278 | 0.125 | 0.08 | 261 | 0 | 0.364 | 1 | 1 | cs | TRUE
31 | LV_3408-20_0_3_line_31 |  | 27 | 53 | 0.0099172 | 0.125 | 0.08 | 261 | 0 | 0.364 | 1 | 1 | cs | TRUE
32 | LV_3408-20_0_3_line_32 |  | 28 | 49 | 0.0048785 | 0.125 | 0.08 | 261 | 0 | 0.364 | 1 | 1 | cs | TRUE
33 | LV_3408-20_0_3_line_33 |  | 29 | 75 | 0.0035273 | 0.125 | 0.08 | 261 | 0 | 0.364 | 1 | 1 | cs | TRUE
34 | LV_3408-20_0_3_line_34 |  | 30 | 50 | 0.020241 | 0.125 | 0.08 | 261 | 0 | 0.364 | 1 | 1 | cs | TRUE
35 | LV_3408-20_0_3_line_35 |  | 31 | 32 | 0.012655 | 0.125 | 0.08 | 261 | 0 | 0.364 | 1 | 1 | cs | TRUE
36 | LV_3408-20_0_3_line_36 |  | 31 | 33 | 0.02121 | 0.125 | 0.08 | 261 | 0 | 0.364 | 1 | 1 | cs | TRUE
37 | LV_3408-20_0_3_line_37 |  | 32 | 69 | 0.01023 | 0.125 | 0.08 | 261 | 0 | 0.364 | 1 | 1 | cs | TRUE
38 | LV_3408-20_0_3_line_38 |  | 34 | 86 | 0.011476 | 0.125 | 0.08 | 261 | 0 | 0.364 | 1 | 1 | cs | TRUE
39 | LV_3408-20_0_3_line_39 |  | 34 | 85 | 0.001489 | 0.125 | 0.08 | 261 | 0 | 0.364 | 1 | 1 | cs | TRUE
40 | LV_3408-20_0_3_line_40 |  | 35 | 36 | 0.0089062 | 0.125 | 0.08 | 261 | 0 | 0.364 | 1 | 1 | cs | TRUE
41 | LV_3408-20_0_3_line_41 |  | 35 | 37 | 0.025054 | 0.125 | 0.08 | 261 | 0 | 0.364 | 1 | 1 | cs | TRUE
42 | LV_3408-20_0_3_line_42 |  | 37 | 38 | 0.012081 | 0.125 | 0.08 | 261 | 0 | 0.364 | 1 | 1 | cs | TRUE
43 | LV_3408-20_0_3_line_43 |  | 37 | 39 | 0.016606 | 0.125 | 0.08 | 261 | 0 | 0.364 | 1 | 1 | cs | TRUE
44 | LV_3408-20_0_3_line_44 |  | 38 | 40 | 0.036215 | 0.125 | 0.08 | 261 | 0 | 0.364 | 1 | 1 | cs | TRUE
45 | LV_3408-20_0_3_line_45 |  | 39 | 41 | 0.055971 | 0.125 | 0.08 | 261 | 0 | 0.364 | 1 | 1 | cs | TRUE
46 | LV_3408-20_0_3_line_46 |  | 40 | 42 | 0.053676 | 0.125 | 0.08 | 261 | 0 | 0.364 | 1 | 1 | cs | TRUE
47 | LV_3408-20_0_3_line_47 |  | 41 | 43 | 0.028285 | 0.125 | 0.08 | 261 | 0 | 0.364 | 1 | 1 | cs | TRUE
48 | LV_3408-20_0_3_line_48 |  | 42 | 45 | 0.025379 | 0.125 | 0.08 | 261 | 0 | 0.364 | 1 | 1 | cs | TRUE
49 | LV_3408-20_0_3_line_49 |  | 44 | 45 | 0.070613 | 0.125 | 0.08 | 261 | 0 | 0.364 | 1 | 1 | cs | TRUE
50 | LV_3408-20_0_3_line_50 |  | 46 | 47 | 0.010846 | 0.125 | 0.08 | 261 | 0 | 0.364 | 1 | 1 | cs | TRUE
51 | LV_3408-20_0_3_line_51 |  | 46 | 48 | 0.0033547 | 0.125 | 0.08 | 261 | 0 | 0.364 | 1 | 1 | cs | TRUE
52 | LV_3408-20_0_3_line_52 |  | 47 | 58 | 0.017317 | 0.125 | 0.08 | 261 | 0 | 0.364 | 1 | 1 | cs | TRUE
53 | LV_3408-20_0_3_line_53 |  | 48 | 68 | 0.017807 | 0.125 | 0.08 | 261 | 0 | 0.364 | 1 | 1 | cs | TRUE
54 | LV_3408-20_0_3_line_54 |  | 51 | 52 | 0.019334 | 0.125 | 0.08 | 261 | 0 | 0.364 | 1 | 1 | cs | TRUE
55 | LV_3408-20_0_3_line_55 |  | 52 | 54 | 0.0090733 | 0.125 | 0.08 | 261 | 0 | 0.364 | 1 | 1 | cs | TRUE
56 | LV_3408-20_0_3_line_56 |  | 54 | 55 | 0.0083422 | 0.125 | 0.08 | 261 | 0 | 0.364 | 1 | 1 | cs | TRUE
57 | LV_3408-20_0_3_line_57 |  | 55 | 56 | 0.014135 | 0.125 | 0.08 | 261 | 0 | 0.364 | 1 | 1 | cs | TRUE
58 | LV_3408-20_0_3_line_58 |  | 56 | 57 | 0.0087777 | 0.125 | 0.08 | 261 | 0 | 0.364 | 1 | 1 | cs | TRUE
59 | LV_3408-20_0_3_line_59 |  | 56 | 58 | 0.025173 | 0.125 | 0.08 | 261 | 0 | 0.364 | 1 | 1 | cs | TRUE
60 | LV_3408-20_0_3_line_60 |  | 57 | 59 | 0.0039697 | 0.125 | 0.08 | 261 | 0 | 0.364 | 1 | 1 | cs | TRUE
61 | LV_3408-20_0_3_line_61 |  | 59 | 67 | 0.021516 | 0.125 | 0.08 | 261 | 0 | 0.364 | 1 | 1 | cs | TRUE
62 | LV_3408-20_0_3_line_62 |  | 60 | 61 | 0.016869 | 0.125 | 0.08 | 261 | 0 | 0.364 | 1 | 1 | cs | TRUE
63 | LV_3408-20_0_3_line_63 |  | 60 | 62 | 0.004894 | 0.125 | 0.08 | 261 | 0 | 0.364 | 1 | 1 | cs | TRUE
64 | LV_3408-20_0_3_line_64 |  | 61 | 63 | 0.014459 | 0.125 | 0.08 | 261 | 0 | 0.364 | 1 | 1 | cs | TRUE
65 | LV_3408-20_0_3_line_65 |  | 62 | 64 | 0.009509 | 0.125 | 0.08 | 261 | 0 | 0.364 | 1 | 1 | cs | TRUE
66 | LV_3408-20_0_3_line_66 |  | 63 | 65 | 0.0044461 | 0.125 | 0.08 | 261 | 0 | 0.364 | 1 | 1 | cs | TRUE
67 | LV_3408-20_0_3_line_67 |  | 64 | 66 | 0.016916 | 0.125 | 0.08 | 261 | 0 | 0.364 | 1 | 1 | cs | TRUE
68 | LV_3408-20_0_3_line_68 |  | 66 | 67 | 0.025465 | 0.125 | 0.08 | 261 | 0 | 0.364 | 1 | 1 | cs | TRUE
69 | LV_3408-20_0_3_line_69 |  | 67 | 70 | 0.012209 | 0.125 | 0.08 | 261 | 0 | 0.364 | 1 | 1 | cs | TRUE
70 | LV_3408-20_0_3_line_70 |  | 69 | 78 | 0.019116 | 0.125 | 0.08 | 261 | 0 | 0.364 | 1 | 1 | cs | TRUE
71 | LV_3408-20_0_3_line_71 |  | 70 | 71 | 0.007165 | 0.125 | 0.08 | 261 | 0 | 0.364 | 1 | 1 | cs | TRUE
72 | LV_3408-20_0_3_line_72 |  | 70 | 72 | 0.0014924 | 0.125 | 0.08 | 261 | 0 | 0.364 | 1 | 1 | cs | TRUE
73 | LV_3408-20_0_3_line_73 |  | 71 | 73 | 0.010094 | 0.125 | 0.08 | 261 | 0 | 0.364 | 1 | 1 | cs | TRUE
74 | LV_3408-20_0_3_line_74 |  | 72 | 74 | 0.029245 | 0.125 | 0.08 | 261 | 0 | 0.364 | 1 | 1 | cs | TRUE
75 | LV_3408-20_0_3_line_75 |  | 74 | 75 | 0.035393 | 0.125 | 0.08 | 261 | 0 | 0.364 | 1 | 1 | cs | TRUE
76 | LV_3408-20_0_3_line_76 |  | 75 | 76 | 0.0061309 | 0.125 | 0.08 | 261 | 0 | 0.364 | 1 | 1 | cs | TRUE
77 | LV_3408-20_0_3_line_77 |  | 76 | 77 | 0.032063 | 0.125 | 0.08 | 261 | 0 | 0.364 | 1 | 1 | cs | TRUE
78 | LV_3408-20_0_3_line_78 |  | 77 | 85 | 0.019898 | 0.125 | 0.08 | 261 | 0 | 0.364 | 1 | 1 | cs | TRUE
79 | LV_3408-20_0_3_line_79 |  | 78 | 83 | 0.012059 | 0.125 | 0.08 | 261 | 0 | 0.364 | 1 | 1 | cs | TRUE
80 | LV_3408-20_0_3_line_80 |  | 78 | 81 | 0.003746 | 0.125 | 0.08 | 261 | 0 | 0.364 | 1 | 1 | cs | TRUE
81 | LV_3408-20_0_3_line_81 |  | 79 | 80 | 0.010278 | 0.125 | 0.08 | 261 | 0 | 0.364 | 1 | 1 | cs | TRUE
82 | LV_3408-20_0_3_line_82 |  | 80 | 81 | 0.015957 | 0.125 | 0.08 | 261 | 0 | 0.364 | 1 | 1 | cs | TRUE
83 | LV_3408-20_0_3_line_83 |  | 81 | 82 | 0.017509 | 0.125 | 0.08 | 261 | 0 | 0.364 | 1 | 1 | cs | TRUE
84 | LV_3408-20_0_3_line_84 |  | 83 | 84 | 7.7188e-05 | 0.125 | 0.08 | 261 | 0 | 0.364 | 1 | 1 | cs | TRUE
85 | LV_3408-20_0_3_line_85 |  | 84 | 85 | 0.022537 | 0.125 | 0.08 | 261 | 0 | 0.364 | 1 | 1 | cs | TRUE
86 | LV_3408-20_0_3_line_86 |  | 86 | 87 | 0.0047291 | 0.125 | 0.08 | 261 | 0 | 0.364 | 1 | 1 | cs | TRUE

## trafo
| name | std_type | hv_bus | lv_bus | sn_mva | vn_hv_kv | vn_lv_kv | vk_percent | vkr_percent | pfe_kw | i0_percent | shift_degree | tap_side | tap_neutral | tap_min | tap_max | tap_step_percent | tap_step_degree | tap_pos | tap_phase_shifter | parallel | df | in_service
0 | LV_3408-20_0_3_trafo_59 | 0.63 MVA 20/0.4 kV | 88 | 75 | 0.63 | 20 | 0.4 | 6 | 1.206 | 1.65 | 0.2619 | 150 | hv | 0 | -2 | 2 | 2.5 | 0 | 0 | FALSE | 1 | 1 | TRUE

## line_geodata
| x0 | y0 | x1 | y1 | x2 | y2 | x3 | y3 | x4 | y4 | x5 | y5 | x6 | y6 | x7 | y7 | x8 | y8
0 | 2726708.9806 | 1257797.2022 | 2726704.1461 | 1257787.9268
1 | 2726690.9198 | 1257762.5513 | 2726704.1461 | 1257787.9268
2 | 2726708.9806 | 1257797.2022 | 2726711.0381 | 1257801.1498 | 2726735.727 | 1257848.5318 | 2726742.8892 | 1257862.2788
3 | 2726664.662 | 1257835.577 | 2726686.7117 | 1257818.5113 | 2726688.1382 | 1257816.351 | 2726688.9841 | 1257813.8335 | 2726689.9193 | 1257806.7917 | 2726708.9806 | 1257797.2022
4 | 2726688.9895 | 1257763.9334 | 2726690.9198 | 1257762.5513
5 | 2726742.8892 | 1257862.2788 | 2726743.24 | 1257862.9522
6 | 2726664.662 | 1257835.577 | 2726660.1779 | 1257836.1148 | 2726656.0204 | 1257835.492 | 2726653.0763 | 1257833.8497 | 2726650.8294 | 1257830.9991 | 2726650.6712 | 1257830.6577
7 | 2726688.9895 | 1257763.9334 | 2726656.8561 | 1257779.105
8 | 2726743.24 | 1257862.9522 | 2726754.0831 | 1257883.7643
9 | 2726642.9282 | 1257813.9481 | 2726650.6712 | 1257830.6577
10 | 2726754.0186 | 1257988.8714 | 2726755.8141 | 1257990.6114 | 2726762.3513 | 1257984.7128 | 2726764.1422 | 1257983.8504 | 2726766.593 | 1257983.5137 | 2726768.9985 | 1257983.8878 | 2726771.3668 | 1257984.9394 | 2726778.7496 | 1257990.2579 | 2726783.3727 | 1257993.4375
11 | 2726754.0186 | 1257988.8714 | 2726748.0588 | 1257984.0172 | 2726761.9098 | 1257970.8242 | 2726765.4078 | 1257965.9726 | 2726768.3477 | 1257960.7642 | 2726770.7059 | 1257955.2542 | 2726772.4426 | 1257949.5307 | 2726772.8324 | 1257947.4481
12 | 2726783.3727 | 1257993.4375 | 2726789.7199 | 1257997.8107 | 2726793.9329 | 1258001.4709 | 2726797.5678 | 1258005.7081 | 2726800.5734 | 1258010.4545 | 2726802.8464 | 1258015.5967 | 2726808.2417 | 1258031.6188
13 | 2726772.8324 | 1257947.4481 | 2726773.5413 | 1257943.6601 | 2726773.9912 | 1257937.4531 | 2726773.7324 | 1257931.2308 | 2726772.763 | 1257925.0824 | 2726771.0965 | 1257919.0857 | 2726768.7613 | 1257913.3194 | 2726766.6661 | 1257908.8452
14 | 2726813.1949 | 1258046.5128 | 2726812.0429 | 1258042.9071 | 2726808.2417 | 1258031.6188
15 | 2726715.9261 | 1258045.4176 | 2726706.5519 | 1258035.1856
16 | 2726706.5519 | 1258035.1856 | 2726676.985 | 1258063.0825
17 | 2726715.9261 | 1258045.4176 | 2726725.3245 | 1258063.6699
18 | 2726676.985 | 1258063.0825 | 2726669.003 | 1258070.6137 | 2726662.4554 | 1258076.0145
19 | 2726813.1949 | 1258046.5128 | 2726791.1359 | 1258053.2958
20 | 2726774.4829 | 1258058.4164 | 2726791.1359 | 1258053.2958
21 | 2726754.0831 | 1257883.7643 | 2726762.3642 | 1257899.6591 | 2726764.5971 | 1257904.4272
22 | 2726593.6564 | 1258134.1254 | 2726596.3444 | 1258126.2313 | 2726638.2485 | 1258094.1659
23 | 2726493.083 | 1258209.6763 | 2726503.9951 | 1258212.8901 | 2726521.695 | 1258191.0711 | 2726577.7133 | 1258146.084 | 2726589.4069 | 1258140.6292 | 2726593.6564 | 1258134.1254
24 | 2726646.2474 | 1258088.1345 | 2726642.9709 | 1258090.5523 | 2726638.2485 | 1258094.1659
25 | 2726493.083 | 1258209.6763 | 2726475.7786 | 1258203.8457 | 2726453.7721 | 1258196.0575 | 2726406.5781 | 1258179.3456 | 2726369.3529 | 1258166.9285 | 2726353.3484 | 1258160.8707
26 | 2726322.3325 | 1258149.1311 | 2726353.3484 | 1258160.8707
27 | 2726851.9929 | 1258166.6852 | 2726855.889 | 1258165.0672 | 2726857.8566 | 1258171.4373
28 | 2726851.9929 | 1258166.6852 | 2726842.6393 | 1258137.4035
29 | 2726857.8566 | 1258171.4373 | 2726864.5231 | 1258170.0568 | 2726867.1709 | 1258169.324 | 2726869.6471 | 1258168.1538 | 2726870.904 | 1258167.2894
30 | 2726842.6393 | 1258137.4035 | 2726830.3834 | 1258099.0359
31 | 2726876.8754 | 1258159.5677 | 2726875.6427 | 1258162.188 | 2726873.9702 | 1258164.5654 | 2726871.9053 | 1258166.6008 | 2726870.904 | 1258167.2894
32 | 2726766.6661 | 1257908.8452 | 2726764.5971 | 1257904.4272
33 | 2726726.9392 | 1258066.8059 | 2726725.3245 | 1258063.6699
34 | 2726662.4554 | 1258076.0145 | 2726660.619 | 1258077.5294 | 2726646.2474 | 1258088.1345
35 | 2726823.5768 | 1258079.031 | 2726822.0645 | 1258079.5658 | 2726811.5422 | 1258082.9422
36 | 2726823.5768 | 1258079.031 | 2726824.232 | 1258079.7791 | 2726830.3834 | 1258099.0359
37 | 2726801.8016 | 1258086.0677 | 2726811.5422 | 1258082.9422
38 | 2726774.4829 | 1258058.4164 | 2726770.7636 | 1258047.5604
39 | 2726774.4829 | 1258058.4164 | 2726773.0627 | 1258058.8753
40 | 2726293.6051 | 1258122.3003 | 2726292.8063 | 1258120.8647 | 2726290.1557 | 1258114.1023
41 | 2726306.5957 | 1258143.6904 | 2726300.9846 | 1258135.5634 | 2726293.6051 | 1258122.3003
42 | 2726294.6615 | 1258145.2372 | 2726300.1446 | 1258143.8196 | 2726306.5957 | 1258143.6904
43 | 2726322.3325 | 1258149.1311 | 2726306.5957 | 1258143.6904
44 | 2726294.6615 | 1258145.2372 | 2726282.2497 | 1258149.732 | 2726269.8412 | 1258153.3594 | 2726263.3266 | 1258153.287 | 2726259.8606 | 1258152.4266
45 | 2726322.3325 | 1258149.1311 | 2726340.8513 | 1258112.9607 | 2726355.2342 | 1258107.6409
46 | 2726210.2484 | 1258132.0138 | 2726257.4449 | 1258151.8269 | 2726259.8606 | 1258152.4266
47 | 2726381.763 | 1258097.8287 | 2726355.2342 | 1258107.6409
48 | 2726210.2484 | 1258132.0138 | 2726217.8613 | 1258117.73 | 2726226.2522 | 1258113.9732
49 | 2726290.6734 | 1258085.1049 | 2726290.5501 | 1258085.2513 | 2726248.5638 | 1258103.9836 | 2726226.2522 | 1258113.9732
50 | 2726705.7665 | 1258185.1921 | 2726716.3893 | 1258183.0045
51 | 2726705.7665 | 1258185.1921 | 2726702.487 | 1258185.8984
52 | 2726733.3503 | 1258179.5117 | 2726716.3893 | 1258183.0045
53 | 2726685.079 | 1258189.6473 | 2726702.487 | 1258185.8984
54 | 2726789.1034 | 1258169.107 | 2726792.5689 | 1258168.5136 | 2726808.04 | 1258171.8097
55 | 2726780.1603 | 1258170.6383 | 2726789.1034 | 1258169.107
56 | 2726780.1603 | 1258170.6383 | 2726771.9378 | 1258172.0463
57 | 2726758.0057 | 1258174.4342 | 2726760.36 | 1258174.0287 | 2726771.9378 | 1258172.0463
58 | 2726758.0057 | 1258174.4342 | 2726756.6537 | 1258165.7613
59 | 2726758.0057 | 1258174.4342 | 2726733.3503 | 1258179.5117
60 | 2726756.0422 | 1258161.8389 | 2726756.6537 | 1258165.7613
61 | 2726752.728 | 1258140.5798 | 2726756.0422 | 1258161.8389
62 | 2726698.0262 | 1258155.8164 | 2726681.7757 | 1258160.3428
63 | 2726698.0262 | 1258155.8164 | 2726702.7407 | 1258154.5032
64 | 2726681.7757 | 1258160.3428 | 2726667.8466 | 1258164.2226
65 | 2726711.9011 | 1258151.9517 | 2726702.7407 | 1258154.5032
66 | 2726663.5635 | 1258165.4156 | 2726667.8466 | 1258164.2226
67 | 2726728.1966 | 1258147.4127 | 2726711.9011 | 1258151.9517
68 | 2726752.728 | 1258140.5798 | 2726728.1966 | 1258147.4127
69 | 2726752.728 | 1258140.5798 | 2726749.7463 | 1258128.7386
70 | 2726783.5997 | 1258091.9084 | 2726801.8016 | 1258086.0677
71 | 2726749.7463 | 1258128.7386 | 2726756.8292 | 1258127.657
72 | 2726749.7463 | 1258128.7386 | 2726749.2766 | 1258127.322
73 | 2726756.8292 | 1258127.657 | 2726766.8075 | 1258126.1332
74 | 2726749.2766 | 1258127.322 | 2726740.073 | 1258099.5626
75 | 2726726.9392 | 1258066.8059 | 2726733.3396 | 1258079.2541 | 2726740.073 | 1258099.5626
76 | 2726726.9392 | 1258066.8059 | 2726732.8073 | 1258065.0299
77 | 2726732.8073 | 1258065.0299 | 2726732.8073 | 1258065.0299 | 2726735.8585 | 1258073.9811 | 2726737.1921 | 1258074.043 | 2726738.4221 | 1258072.9573 | 2726738.2056 | 1258070.0389 | 2726754.1133 | 1258064.9442
78 | 2726773.0627 | 1258058.8753 | 2726754.1133 | 1258064.9442
79 | 2726783.5997 | 1258091.9084 | 2726779.935 | 1258080.4196
80 | 2726780.0158 | 1258093.0326 | 2726783.5997 | 1258091.9084
81 | 2726755.042 | 1258101.0669 | 2726764.8259 | 1258097.9193
82 | 2726780.0158 | 1258093.0326 | 2726764.8259 | 1258097.9193
83 | 2726780.0158 | 1258093.0326 | 2726785.3009 | 1258109.7253
84 | 2726779.9115 | 1258080.3461 | 2726779.935 | 1258080.4196
85 | 2726773.0627 | 1258058.8753 | 2726779.9115 | 1258080.3461
86 | 2726770.7636 | 1258047.5604 | 2726767.6064 | 1258046.3695 | 2726767.2028 | 1258045.0762

## bus_geodata
| x | y | coords
0 | 2726704.1461 | 1257787.9268
1 | 2726708.9806 | 1257797.2022
2 | 2726690.9198 | 1257762.5513
3 | 2726742.8892 | 1257862.2788
4 | 2726664.662 | 1257835.577
5 | 2726688.9895 | 1257763.9334
6 | 2726743.24 | 1257862.9522
7 | 2726656.8561 | 1257779.105
8 | 2726650.6712 | 1257830.6577
9 | 2726754.0186 | 1257988.8714
10 | 2726783.3727 | 1257993.4375
11 | 2726772.8324 | 1257947.4481
12 | 2726808.2417 | 1258031.6188
13 | 2726706.5519 | 1258035.1856
14 | 2726715.9261 | 1258045.4176
15 | 2726676.985 | 1258063.0825
16 | 2726813.1949 | 1258046.5128
17 | 2726791.1359 | 1258053.2958
18 | 2726754.083 | 1257883.7643
19 | 2726642.9282 | 1257813.9481
20 | 2726593.6564 | 1258134.1254
21 | 2726638.2485 | 1258094.1659
22 | 2726493.083 | 1258209.6763
23 | 2726353.3484 | 1258160.8707
24 | 2726851.9929 | 1258166.6852
25 | 2726857.8566 | 1258171.4373
26 | 2726842.6393 | 1258137.4035
27 | 2726870.904 | 1258167.2894
28 | 2726766.6661 | 1257908.8452
29 | 2726725.3245 | 1258063.6699
30 | 2726662.4554 | 1258076.0145
31 | 2726823.5768 | 1258079.031
32 | 2726811.5422 | 1258082.9422
33 | 2726830.3834 | 1258099.0359
34 | 2726774.4829 | 1258058.4164
35 | 2726293.6051 | 1258122.3003
36 | 2726290.1557 | 1258114.1023
37 | 2726306.5957 | 1258143.6904
38 | 2726294.6615 | 1258145.2372
39 | 2726322.3325 | 1258149.1311
40 | 2726259.8606 | 1258152.4266
41 | 2726355.2342 | 1258107.6409
42 | 2726210.2484 | 1258132.0138
43 | 2726381.763 | 1258097.8287
44 | 2726290.6734 | 1258085.1049
45 | 2726226.2522 | 1258113.9732
46 | 2726705.7665 | 1258185.1921
47 | 2726716.3893 | 1258183.0045
48 | 2726702.487 | 1258185.8984
49 | 2726764.5971 | 1257904.4272
50 | 2726646.2474 | 1258088.1345
51 | 2726808.04 | 1258171.8097
52 | 2726789.1035 | 1258169.107
53 | 2726876.8754 | 1258159.5677
54 | 2726780.1603 | 1258170.6383
55 | 2726771.9378 | 1258172.0463
56 | 2726758.0057 | 1258174.4342
57 | 2726756.6537 | 1258165.7613
58 | 2726733.3503 | 1258179.5117
59 | 2726756.0422 | 1258161.8389
60 | 2726698.0262 | 1258155.8164
61 | 2726681.7757 | 1258160.3428
62 | 2726702.7407 | 1258154.5032
63 | 2726667.8466 | 1258164.2226
64 | 2726711.9011 | 1258151.9517
65 | 2726663.5635 | 1258165.4156
66 | 2726728.1966 | 1258147.4127
67 | 2726752.728 | 1258140.5798
68 | 2726685.079 | 1258189.6473
69 | 2726801.8016 | 1258086.0677
70 | 2726749.7463 | 1258128.7386
71 | 2726756.8292 | 1258127.657
72 | 2726749.2766 | 1258127.322
73 | 2726766.8075 | 1258126.1332
74 | 2726740.073 | 1258099.5626
75 | 2726726.9392 | 1258066.8059
76 | 2726732.8073 | 1258065.0299
77 | 2726754.1133 | 1258064.9442
78 | 2726783.5997 | 1258091.9084
79 | 2726755.042 | 1258101.0669
80 | 2726764.8259 | 1258097.9193
81 | 2726780.0158 | 1258093.0326
82 | 2726785.3009 | 1258109.7253
83 | 2726779.935 | 1258080.4196
84 | 2726779.9115 | 1258080.3461
85 | 2726773.0627 | 1258058.8753
86 | 2726770.7636 | 1258047.5604
87 | 2726767.2028 | 1258045.0762
88 | 2726715.9261 | 1258045.4176

## line_std_types
| c_nf_per_km | r_ohm_per_km | x_ohm_per_km | max_i_ka | type | q_mm2 | alpha | voltage_rating
NAYY 4x50 SE | 210 | 0.642 | 0.083 | 0.142 | cs | 50 | 0.00403 | LV
NAYY 4x120 SE | 264 | 0.225 | 0.08 | 0.242 | cs | 120 | 0.00403 | LV
NAYY 4x150 SE | 261 | 0.208 | 0.08 | 0.27 | cs | 150 | 0.00403 | LV
NA2XS2Y 1x95 RM/25 12/20 kV | 216 | 0.313 | 0.132 | 0.252 | cs | 95 | 0.00403 | MV
NA2XS2Y 1x185 RM/25 12/20 kV | 273 | 0.161 | 0.117 | 0.362 | cs | 185 | 0.00403 | MV
NA2XS2Y 1x240 RM/25 12/20 kV | 304 | 0.122 | 0.112 | 0.421 | cs | 240 | 0.00403 | MV
NA2XS2Y 1x95 RM/25 6/10 kV | 315 | 0.313 | 0.123 | 0.249 | cs | 95 | 0.00403 | MV
NA2XS2Y 1x185 RM/25 6/10 kV | 406 | 0.161 | 0.11 | 0.358 | cs | 185 | 0.00403 | MV
NA2XS2Y 1x240 RM/25 6/10 kV | 456 | 0.122 | 0.105 | 0.416 | cs | 240 | 0.00403 | MV
NA2XS2Y 1x150 RM/25 12/20 kV | 250 | 0.206 | 0.116 | 0.319 | cs | 150 | 0.00403 | MV
NA2XS2Y 1x120 RM/25 12/20 kV | 230 | 0.253 | 0.119 | 0.283 | cs | 120 | 0.00403 | MV
NA2XS2Y 1x70 RM/25 12/20 kV | 190 | 0.443 | 0.132 | 0.22 | cs | 70 | 0.00403 | MV
NA2XS2Y 1x150 RM/25 6/10 kV | 360 | 0.206 | 0.11 | 0.315 | cs | 150 | 0.00403 | MV
NA2XS2Y 1x120 RM/25 6/10 kV | 340 | 0.253 | 0.113 | 0.28 | cs | 120 | 0.00403 | MV
NA2XS2Y 1x70 RM/25 6/10 kV | 280 | 0.443 | 0.123 | 0.217 | cs | 70 | 0.00403 | MV
N2XS(FL)2Y 1x120 RM/35 64/110 kV | 112 | 0.153 | 0.166 | 0.366 | cs | 120 | 0.00393 | HV
N2XS(FL)2Y 1x185 RM/35 64/110 kV | 125 | 0.099 | 0.156 | 0.457 | cs | 185 | 0.00393 | HV
N2XS(FL)2Y 1x240 RM/35 64/110 kV | 135 | 0.075 | 0.149 | 0.526 | cs | 240 | 0.00393 | HV
N2XS(FL)2Y 1x300 RM/35 64/110 kV | 144 | 0.06 | 0.144 | 0.588 | cs | 300 | 0.00393 | HV
15-AL1/3-ST1A 0.4 | 11 | 1.8769 | 0.35 | 0.105 | ol | 16 | 0.00403 | LV
24-AL1/4-ST1A 0.4 | 11.25 | 1.2012 | 0.335 | 0.14 | ol | 24 | 0.00403 | LV
48-AL1/8-ST1A 0.4 | 12.2 | 0.5939 | 0.3 | 0.21 | ol | 48 | 0.00403 | LV
94-AL1/15-ST1A 0.4 | 13.2 | 0.306 | 0.29 | 0.35 | ol | 94 | 0.00403 | LV
34-AL1/6-ST1A 10.0 | 9.7 | 0.8342 | 0.36 | 0.17 | ol | 34 | 0.00403 | MV
48-AL1/8-ST1A 10.0 | 10.1 | 0.5939 | 0.35 | 0.21 | ol | 48 | 0.00403 | MV
70-AL1/11-ST1A 10.0 | 10.4 | 0.4132 | 0.339 | 0.29 | ol | 70 | 0.00403 | MV
94-AL1/15-ST1A 10.0 | 10.75 | 0.306 | 0.33 | 0.35 | ol | 94 | 0.00403 | MV
122-AL1/20-ST1A 10.0 | 11.1 | 0.2376 | 0.323 | 0.41 | ol | 122 | 0.00403 | MV
149-AL1/24-ST1A 10.0 | 11.25 | 0.194 | 0.315 | 0.47 | ol | 149 | 0.00403 | MV
34-AL1/6-ST1A 20.0 | 9.15 | 0.8342 | 0.382 | 0.17 | ol | 34 | 0.00403 | MV
48-AL1/8-ST1A 20.0 | 9.5 | 0.5939 | 0.372 | 0.21 | ol | 48 | 0.00403 | MV
70-AL1/11-ST1A 20.0 | 9.7 | 0.4132 | 0.36 | 0.29 | ol | 70 | 0.00403 | MV
94-AL1/15-ST1A 20.0 | 10 | 0.306 | 0.35 | 0.35 | ol | 94 | 0.00403 | MV
122-AL1/20-ST1A 20.0 | 10.3 | 0.2376 | 0.344 | 0.41 | ol | 122 | 0.00403 | MV
149-AL1/24-ST1A 20.0 | 10.5 | 0.194 | 0.337 | 0.47 | ol | 149 | 0.00403 | MV
184-AL1/30-ST1A 20.0 | 10.75 | 0.1571 | 0.33 | 0.535 | ol | 184 | 0.00403 | MV
243-AL1/39-ST1A 20.0 | 11 | 0.1188 | 0.32 | 0.645 | ol | 243 | 0.00403 | MV
48-AL1/8-ST1A 110.0 | 8 | 0.5939 | 0.46 | 0.21 | ol | 48 | 0.00403 | HV
70-AL1/11-ST1A 110.0 | 8.4 | 0.4132 | 0.45 | 0.29 | ol | 70 | 0.00403 | HV
94-AL1/15-ST1A 110.0 | 8.65 | 0.306 | 0.44 | 0.35 | ol | 94 | 0.00403 | HV
122-AL1/20-ST1A 110.0 | 8.5 | 0.2376 | 0.43 | 0.41 | ol | 122 | 0.00403 | HV
149-AL1/24-ST1A 110.0 | 8.75 | 0.194 | 0.41 | 0.47 | ol | 149 | 0.00403 | HV
184-AL1/30-ST1A 110.0 | 8.8 | 0.1571 | 0.4 | 0.535 | ol | 184 | 0.00403 | HV
243-AL1/39-ST1A 110.0 | 9 | 0.1188 | 0.39 | 0.645 | ol | 243 | 0.00403 | HV
305-AL1/39-ST1A 110.0 | 9.2 | 0.0949 | 0.38 | 0.74 | ol | 305 | 0.00403 | HV
490-AL1/64-ST1A 110.0 | 9.75 | 0.059 | 0.37 | 0.96 | ol | 490 | 0.00403 | HV
679-AL1/86-ST1A 110.0 | 9.95 | 0.042 | 0.36 | 1.15 | ol | 679 | 0.00403 | HV
490-AL1/64-ST1A 220.0 | 10 | 0.059 | 0.285 | 0.96 | ol | 490 | 0.00403 | HV
679-AL1/86-ST1A 220.0 | 11.7 | 0.042 | 0.275 | 1.15 | ol | 679 | 0.00403 | HV
490-AL1/64-ST1A 380.0 | 11 | 0.059 | 0.253 | 0.96 | ol | 490 | 0.00403 | HV
679-AL1/86-ST1A 380.0 | 14.6 | 0.042 | 0.25 | 1.15 | ol | 679 | 0.00403 | HV

## trafo_std_types
| i0_percent | pfe_kw | vkr_percent | sn_mva | vn_lv_kv | vn_hv_kv | vk_percent | shift_degree | vector_group | tap_side | tap_neutral | tap_min | tap_max | tap_step_degree | tap_step_percent | tap_phase_shifter
160 MVA 380/110 kV | 0.06 | 60 | 0.25 | 160 | 110 | 380 | 12.2 | 0 | Yy0 | hv | 0 | -9 | 9 | 0 | 1.5 | FALSE
100 MVA 220/110 kV | 0.06 | 55 | 0.26 | 100 | 110 | 220 | 12 | 0 | Yy0 | hv | 0 | -9 | 9 | 0 | 1.5 | FALSE
63 MVA 110/20 kV | 0.04 | 22 | 0.32 | 63 | 20 | 110 | 18 | 150 | YNd5 | hv | 0 | -9 | 9 | 0 | 1.5 | FALSE
40 MVA 110/20 kV | 0.05 | 18 | 0.34 | 40 | 20 | 110 | 16.2 | 150 | YNd5 | hv | 0 | -9 | 9 | 0 | 1.5 | FALSE
25 MVA 110/20 kV | 0.07 | 14 | 0.41 | 25 | 20 | 110 | 12 | 150 | YNd5 | hv | 0 | -9 | 9 | 0 | 1.5 | FALSE
63 MVA 110/10 kV | 0.04 | 22 | 0.32 | 63 | 10 | 110 | 18 | 150 | YNd5 | hv | 0 | -9 | 9 | 0 | 1.5 | FALSE
40 MVA 110/10 kV | 0.05 | 18 | 0.34 | 40 | 10 | 110 | 16.2 | 150 | YNd5 | hv | 0 | -9 | 9 | 0 | 1.5 | FALSE
25 MVA 110/10 kV | 0.07 | 14 | 0.41 | 25 | 10 | 110 | 12 | 150 | YNd5 | hv | 0 | -9 | 9 | 0 | 1.5 | FALSE
0.25 MVA 20/0.4 kV | 0.32 | 0.8 | 1.44 | 0.25 | 0.4 | 20 | 6 | 150 | Yzn5 | hv | 0 | -2 | 2 | 0 | 2.5 | FALSE
0.4 MVA 20/0.4 kV | 0.3375 | 1.35 | 1.425 | 0.4 | 0.4 | 20 | 6 | 150 | Dyn5 | hv | 0 | -2 | 2 | 0 | 2.5 | FALSE
0.63 MVA 20/0.4 kV | 0.2619 | 1.65 | 1.206 | 0.63 | 0.4 | 20 | 6 | 150 | Dyn5 | hv | 0 | -2 | 2 | 0 | 2.5 | FALSE
0.25 MVA 10/0.4 kV | 0.24 | 0.6 | 1.2 | 0.25 | 0.4 | 10 | 4 | 150 | Dyn5 | hv | 0 | -2 | 2 | 0 | 2.5 | FALSE
0.4 MVA 10/0.4 kV | 0.2375 | 0.95 | 1.325 | 0.4 | 0.4 | 10 | 4 | 150 | Dyn5 | hv | 0 | -2 | 2 | 0 | 2.5 | FALSE
0.63 MVA 10/0.4 kV | 0.1873 | 1.18 | 1.0794 | 0.63 | 0.4 | 10 | 4 | 150 | Dyn5 | hv | 0 | -2 | 2 | 0 | 2.5 | FALSE

## trafo3w_std_types
| sn_hv_mva | sn_mv_mva | sn_lv_mva | vn_hv_kv | vn_mv_kv | vn_lv_kv | vk_hv_percent | vk_mv_percent | vk_lv_percent | vkr_hv_percent | vkr_mv_percent | vkr_lv_percent | pfe_kw | i0_percent | shift_mv_degree | shift_lv_degree | vector_group | tap_side | tap_neutral | tap_min | tap_max | tap_step_percent
63/25/38 MVA 110/20/10 kV | 63 | 25 | 38 | 110 | 20 | 10 | 10.4 | 10.4 | 10.4 | 0.28 | 0.32 | 0.35 | 35 | 0.89 | 0 | 0 | YN0yn0yn0 | hv | 0 | -10 | 10 | 1.2
63/25/38 MVA 110/10/10 kV | 63 | 25 | 38 | 110 | 10 | 10 | 10.4 | 10.4 | 10.4 | 0.28 | 0.32 | 0.35 | 35 | 0.89 | 0 | 0 | YN0yn0yn0 | hv | 0 | -10 | 10 | 1.2

## fuse_std_types
| fuse_type | i_rated_a | t_avg | t_min | t_total | x_avg | x_min | x_total
HV 100A | HV 100A | 100 | 0 | [10.0, 3.64, 0.854, 0.281, 0.1, 0.0531, 0.022, 0.01] | [10.0, 4.267, 1.21, 0.403, 0.1, 0.058, 0.022, 0.01] | 0 | [300.0, 350.0, 450.0, 550.0, 700.0, 850.0, 1200.0, 1752.0] | [600.0, 700.0, 900.0, 1150.0, 1665.0, 2000.0, 3000.0, 4313.0]
HV 10A | HV 10A | 10 | 0 | [10.0, 1675.0, 0.344, 0.156, 0.1, 0.0417, 0.0171, 0.01] | [10.0, 1.3, 0.3, 0.155, 0.1, 0.0555, 0.023, 0.01] | 0 | [30.0, 32.0, 35.0, 37.0, 39.0, 50.0, 70.0, 88.0] | [60.0, 70.0, 80.0, 87.0, 94.0, 110.0, 150.0, 216.0]
HV 125A | HV 125A | 125 | 0 | [10.0, 1.82, 0.344, 0.1, 0.0467, 0.0269, 0.01] | [10.0, 2.478, 0.426, 0.1, 0.0427, 0.0211, 0.01] | 0 | [375.0, 500.0, 700.0, 925.0, 1200.0, 1500.0, 2341.0] | [750.0, 1000.0, 1500.0, 2200.0, 3000.0, 4000.0, 5765.0]
HV 160A | HV 160A | 160 | 0 | [10.0, 4.15, 1.03, 0.198, 0.1, 0.051, 0.0172, 0.01] | [10.0, 2.3, 0.734, 0.274, 0.1, 0.046, 0.0177, 0.01] | 0 | [480.0, 550.0, 700.0, 1000.0, 1260.0, 1600.0, 2500.0, 3227.0] | [960.0, 1300.0, 1700.0, 2200.0, 2996.0, 4000.0, 6000.0, 7946.0]
HV 16A | HV 16A | 16 | 0 | [10.0, 0.352, 0.164, 0.1, 0.0649, 0.0342, 0.01] | [10.0, 2.34, 0.722, 0.181, 0.1, 0.055, 0.0296, 0.01] | 0 | [48.0, 60.0, 65.0, 71.0, 80.0, 100.0, 162.0] | [96.0, 110.0, 125.0, 150.0, 168.0, 200.0, 250.0, 398.0]
HV 200A | HV 200A | 200 | 0 | [10.0, 4.267, 1.21, 0.403, 0.1, 0.058, 0.022, 0.01] | [10.0, 3.73, 1.654, 0.328, 0.1, 0.0531, 0.019, 0.01] | 0 | [600.0, 700.0, 900.0, 1150.0, 1665.0, 2000.0, 3000.0, 4313.0] | [1200.0, 1500.0, 1800.0, 2700.0, 3960.0, 5000.0, 7500.0, 10620.0]
HV 20A | HV 20A | 20 | 0 | [10.0, 1.3, 0.3, 0.155, 0.1, 0.0555, 0.023, 0.01] | [10.0, 1.3, 0.161, 0.1, 0.0611, 0.0399, 0.0141, 0.01] | 0 | [60.0, 70.0, 80.0, 87.0, 94.0, 110.0, 150.0, 216.0] | [120.0, 150.0, 200.0, 223.0, 260.0, 300.0, 450.0, 532.0]
HV 25A | HV 25A | 25 | 0 | [10.0, 2.512, 0.833, 0.299, 0.1, 0.0372, 0.0223, 0.01] | [10.0, 3.125, 0.597, 0.198, 0.1, 0.0378, 0.022, 0.01] | 0 | [75.0, 82.0, 90.0, 100.0, 124.0, 170.0, 200.0, 289.0] | [150.0, 170.0, 210.0, 250.0, 294.0, 400.0, 500.0, 711.0]
HV 31.5A | HV 31.5A | 31.5 | 0 | [10.0, 2.34, 0.722, 0.181, 0.1, 0.055, 0.0296, 0.01] | [10.0, 2.84, 0.368, 0.164, 0.1, 0.0621, 0.0378, 0.0195, 0.01] | 0 | [95.0, 110.0, 125.0, 150.0, 165.0, 200.0, 250.0, 390.0] | [189.0, 220.0, 300.0, 350.0, 393.0, 450.0, 530.0, 700.0, 960.0]
HV 40A | HV 40A | 40 | 0 | [10.0, 1.3, 0.161, 0.1, 0.0611, 0.0399, 0.0141, 0.01] | [10.0, 2.05, 0.369, 0.198, 0.1, 0.051, 0.0298, 0.01] | 0 | [120.0, 150.0, 200.0, 223.0, 260.0, 300.0, 450.0, 532.0] | [240.0, 300.0, 400.0, 450.0, 530.0, 650.0, 800.0, 1311.0]
HV 50A | HV 50A | 50 | 0 | [10.0, 3.215, 0.597, 0.198, 0.1, 0.0378, 0.022, 0.01] | [10.0, 3.64, 0.854, 0.281, 0.1, 0.0531, 0.022, 0.01] | 0 | [150.0, 170.0, 210.0, 250.0, 294.0, 400.0, 500.0, 711.0] | [300.0, 350.0, 450.0, 550.0, 700.0, 850.0, 1200.0, 1752.0]
HV 6.3A | HV 6.3A | 6.3 | 0 | [10.0, 1.39, 0.344, 0.168, 0.1, 0.056, 0.0263, 0.01] | [10.0, 1.711, 0.516, 0.198, 0.1, 0.0634, 0.0303, 0.01] | 0 | [19.0, 19.5, 20.4, 20.8, 22.0, 25.0, 32.0, 48.0] | [38.0, 40.0, 43.0, 48.0, 53.0, 60.0, 75.0, 118.0]
HV 63A | HV 63A | 63 | 0 | [10.0, 2.84, 0.368, 0.164, 0.1, 0.0621, 0.0378, 0.0195, 0.01] | [10.0, 1.82, 0.344, 0.1, 0.0467, 0.0269, 0.01] | 0 | [189.0, 220.0, 300.0, 350.0, 393.0, 450.0, 530.0, 700.0, 961.0] | [378.0, 500.0, 700.0, 934.0, 1200.0, 1500.0, 2366.0]
HV 80A | HV 80A | 80 | 0 | [10.0, 2.05, 0.369, 0.198, 0.1, 0.051, 0.0298, 0.01] | [10.0, 4.15, 1.03, 0.198, 0.1, 0.051, 0.0172, 0.01] | 0 | [240.0, 300.0, 400.0, 450.0, 530.0, 650.0, 800.0, 1311.0] | [480.0, 550.0, 700.0, 1000.0, 1260.0, 1600.0, 2500.0, 3227.0]
Siemens NH-1-100 | Siemens NH-1-100 | 100 | [5400.0, 2000.0, 400.0, 20.0, 1.0, 0.2, 0.012, 0.004] | 0 | 0 | [150.0, 190.0, 250.0, 430.0, 900.0, 1250.0, 2700.0, 3600.0] | 0 | 0
Siemens NH-1-125 | Siemens NH-1-125 | 125 | [4800.0, 120.0, 7.0, 0.1, 0.004] | 0 | 0 | [180.0, 400.0, 740.0, 2000.0, 4250.0] | 0 | 0
Siemens NH-1-16 | Siemens NH-1-16 | 16 | [4000.0, 400.0, 2.0, 0.1, 0.04, 0.01] | 0 | 0 | [26.0, 35.0, 75.0, 150.0, 200.0, 300.0] | 0 | 0
Siemens NH-1-160 | Siemens NH-1-160 | 160 | [4800.0, 120.0, 7.0, 0.1, 0.004] | 0 | 0 | [210.0, 500.0, 900.0, 2300.0, 5000.0] | 0 | 0
Siemens NH-1-25 | Siemens NH-1-25 | 25 | [4000.0, 1000.0, 10.0, 0.2, 0.02, 0.01] | 0 | 0 | [40.0, 50.0, 100.0, 210.0, 400.0, 500.0] | 0 | 0
Siemens NH-1-50 | Siemens NH-1-50 | 50 | [4000.0, 40.0, 4.0, 1.0, 0.02, 0.01] | 0 | 0 | [86.0, 200.0, 300.0, 400.0, 1000.0, 1280.0] | 0 | 0
Siemens NH-1-63 | Siemens NH-1-63 | 63 | [4000.0, 100.0, 10.0, 2.0, 0.04, 0.01] | 0 | 0 | [100.0, 200.0, 300.0, 400.0, 1000.0, 1500.0] | 0 | 0
Siemens NH-1-80 | Siemens NH-1-80 | 80 | [4800.0, 120.0, 7.0, 0.1, 0.01] | 0 | 0 | [150.58, 250.0, 450.0, 1150.0, 2470.0] | 0 | 0
Siemens NH-2-1000 | Siemens NH-2-1000 | 1000 | [4800.0, 120.0, 7.0, 0.1, 0.004] | 0 | 0 | [1900.0, 3500.0, 8400.0, 24000.0, 52000.0] | 0 | 0
Siemens NH-2-200 | Siemens NH-2-200 | 200 | [4800.0, 120.0, 7.0, 0.1, 0.004] | 0 | 0 | [280.0, 650.0, 1200.0, 3000.0, 7000.0] | 0 | 0
Siemens NH-2-224 | Siemens NH-2-224 | 224 | [4800.0, 120.0, 7.0, 0.2, 0.04, 0.004] | 0 | 0 | [400.0, 750.0, 1453.0, 3025.0, 4315.0, 7600.0] | 0 | 0
Siemens NH-2-250 | Siemens NH-2-250 | 250 | [4800.0, 120.0, 7.0, 0.1, 0.004] | 0 | 0 | [450.0, 800.0, 1650.0, 4000.0, 8500.0] | 0 | 0
Siemens NH-2-315 | Siemens NH-2-315 | 315 | [4800.0, 120.0, 7.0, 0.1, 0.004] | 0 | 0 | [550.0, 920.0, 1900.0, 5000.0, 11000.0] | 0 | 0
Siemens NH-2-355 | Siemens NH-2-355 | 355 | [4800.0, 120.0, 6.0, 0.1, 0.004] | 0 | 0 | [650.0, 1116.27, 2350.0, 5840.0, 12790.0] | 0 | 0
Siemens NH-2-400 | Siemens NH-2-400 | 400 | [4800.0, 120.0, 7.0, 0.1, 0.004] | 0 | 0 | [720.0, 1350.0, 2800.0, 6500.0, 15000.0] | 0 | 0
Siemens NH-2-425 | Siemens NH-2-425 | 425 | [4800.0, 120.0, 7.0, 0.1, 0.004] | 0 | 0 | [850.0, 1500.0, 3050.0, 7500.0, 16500.0] | 0 | 0
Siemens NH-2-630 | Siemens NH-2-630 | 630 | [4800.0, 120.0, 7.0, 0.1, 0.004] | 0 | 0 | [1200.0, 2000.0, 4800.0, 12000.0, 26000.0] | 0 | 0

## dtypes
| element | column | dtype
0 | bus | name | object
1 | bus | vn_kv | float64
2 | bus | type | object
3 | bus | zone | object
4 | bus | in_service | bool
5 | load | name | object
6 | load | bus | uint32
7 | load | p_mw | float64
8 | load | q_mvar | float64
9 | load | const_z_percent | float64
10 | load | const_i_percent | float64
11 | load | sn_mva | float64
12 | load | scaling | float64
13 | load | in_service | bool
14 | load | type | object
15 | ext_grid | name | object
16 | ext_grid | bus | uint32
17 | ext_grid | vm_pu | float64
18 | ext_grid | va_degree | float64
19 | ext_grid | slack_weight | float64
20 | ext_grid | in_service | bool
21 | line | name | object
22 | line | std_type | object
23 | line | from_bus | uint32
24 | line | to_bus | uint32
25 | line | length_km | float64
26 | line | r_ohm_per_km | float64
27 | line | x_ohm_per_km | float64
28 | line | c_nf_per_km | float64
29 | line | g_us_per_km | float64
30 | line | max_i_ka | float64
31 | line | df | float64
32 | line | parallel | uint32
33 | line | type | object
34 | line | in_service | bool
35 | trafo | name | object
36 | trafo | std_type | object
37 | trafo | hv_bus | uint32
38 | trafo | lv_bus | uint32
39 | trafo | sn_mva | float64
40 | trafo | vn_hv_kv | float64
41 | trafo | vn_lv_kv | float64
42 | trafo | vk_percent | float64
43 | trafo | vkr_percent | float64
44 | trafo | pfe_kw | float64
45 | trafo | i0_percent | float64
46 | trafo | shift_degree | float64
47 | trafo | tap_side | object
48 | trafo | tap_neutral | int32
49 | trafo | tap_min | int32
50 | trafo | tap_max | int32
51 | trafo | tap_step_percent | float64
52 | trafo | tap_step_degree | float64
53 | trafo | tap_pos | int32
54 | trafo | tap_phase_shifter | bool
55 | trafo | parallel | uint32
56 | trafo | df | float64
57 | trafo | in_service | bool
58 | line_geodata | coords | object
59 | bus_geodata | x | float64
60 | bus_geodata | y | float64
61 | bus_geodata | coords | object

## parameters
| version | format_version | converged | OPF_converged | name | f_hz | sn_mva
0 | 2.14.6 | 2.14.0 | FALSE | FALSE |  | 50 | 1