## bus
| name | vn_kv | type | zone | in_service
0 | bus_LV_3408-21_0_6_node_0 | 0.4 | n |  | TRUE
1 | bus_LV_3408-21_0_6_node_1 | 0.4 | n |  | TRUE
2 | bus_LV_3408-21_0_6_node_2 | 0.4 | n |  | TRUE
3 | bus_LV_3408-21_0_6_node_64 | 0.4 | n |  | TRUE
4 | bus_LV_3408-21_0_6_node_62 | 0.4 | n |  | TRUE
5 | bus_LV_3408-21_0_6_node_5 | 0.4 | n |  | TRUE
6 | bus_LV_3408-21_0_6_node_30 | 0.4 | n |  | TRUE
7 | bus_LV_3408-21_0_6_node_28 | 0.4 | n |  | TRUE
8 | bus_LV_3408-21_0_6_node_4 | 0.4 | n |  | TRUE
9 | bus_LV_3408-21_0_6_node_3 | 0.4 | n |  | TRUE
10 | bus_LV_3408-21_0_6_node_6 | 0.4 | n |  | TRUE
11 | bus_LV_3408-21_0_6_node_7 | 0.4 | n |  | TRUE
12 | bus_LV_3408-21_0_6_node_8 | 0.4 | n |  | TRUE
13 | bus_LV_3408-21_0_6_node_9 | 0.4 | n |  | TRUE
14 | bus_LV_3408-21_0_6_node_10 | 0.4 | n |  | TRUE
15 | bus_LV_3408-21_0_6_node_13 | 0.4 | n |  | TRUE
16 | bus_LV_3408-21_0_6_node_15 | 0.4 | n |  | TRUE
17 | bus_LV_3408-21_0_6_node_12 | 0.4 | n |  | TRUE
18 | bus_LV_3408-21_0_6_node_11 | 0.4 | n |  | TRUE
19 | bus_LV_3408-21_0_6_node_97 | 0.4 | n |  | TRUE
20 | bus_LV_3408-21_0_6_node_95 | 0.4 | n |  | TRUE
21 | bus_LV_3408-21_0_6_node_16 | 0.4 | n |  | TRUE
22 | bus_LV_3408-21_0_6_node_17 | 0.4 | n |  | TRUE
23 | bus_LV_3408-21_0_6_node_20 | 0.4 | n |  | TRUE
24 | bus_LV_3408-21_0_6_node_23 | 0.4 | n |  | TRUE
25 | bus_LV_3408-21_0_6_node_24 | 0.4 | n |  | TRUE
26 | bus_LV_3408-21_0_6_node_19 | 0.4 | n |  | TRUE
27 | bus_LV_3408-21_0_6_node_26 | 0.4 | n |  | TRUE
28 | bus_LV_3408-21_0_6_node_221 | 0.4 | n |  | TRUE
29 | bus_LV_3408-21_0_6_node_22 | 0.4 | n |  | TRUE
30 | bus_LV_3408-21_0_6_node_73 | 0.4 | n |  | TRUE
31 | bus_LV_3408-21_0_6_node_74 | 0.4 | n |  | TRUE
32 | bus_LV_3408-21_0_6_node_71 | 0.4 | n |  | TRUE
33 | bus_LV_3408-21_0_6_node_25 | 0.4 | n |  | TRUE
34 | bus_LV_3408-21_0_6_node_123 | 0.4 | n |  | TRUE
35 | bus_LV_3408-21_0_6_node_121 | 0.4 | n |  | TRUE
36 | bus_LV_3408-21_0_6_node_27 | 0.4 | n |  | TRUE
37 | bus_LV_3408-21_0_6_node_29 | 0.4 | n |  | TRUE
38 | bus_LV_3408-21_0_6_node_42 | 0.4 | n |  | TRUE
39 | bus_LV_3408-21_0_6_node_36 | 0.4 | n |  | TRUE
40 | bus_LV_3408-21_0_6_node_31 | 0.4 | n |  | TRUE
41 | bus_LV_3408-21_0_6_node_32 | 0.4 | n |  | TRUE
42 | bus_LV_3408-21_0_6_node_33 | 0.4 | n |  | TRUE
43 | bus_LV_3408-21_0_6_node_34 | 0.4 | n |  | TRUE
44 | bus_LV_3408-21_0_6_node_35 | 0.4 | n |  | TRUE
45 | bus_LV_3408-21_0_6_node_37 | 0.4 | n |  | TRUE
46 | bus_LV_3408-21_0_6_node_41 | 0.4 | n |  | TRUE
47 | bus_LV_3408-21_0_6_node_60 | 0.4 | n |  | TRUE
48 | bus_LV_3408-21_0_6_node_220 | 0.4 | n |  | TRUE
49 | bus_LV_3408-21_0_6_node_38 | 0.4 | n |  | TRUE
50 | bus_LV_3408-21_0_6_node_181 | 0.4 | n |  | TRUE
51 | bus_LV_3408-21_0_6_node_216 | 0.4 | n |  | TRUE
52 | bus_LV_3408-21_0_6_node_172 | 0.4 | n |  | TRUE
53 | bus_LV_3408-21_0_6_node_171 | 0.4 | n |  | TRUE
54 | bus_LV_3408-21_0_6_node_39 | 0.4 | n |  | TRUE
55 | bus_LV_3408-21_0_6_node_204 | 0.4 | n |  | TRUE
56 | bus_LV_3408-21_0_6_node_205 | 0.4 | n |  | TRUE
57 | bus_LV_3408-21_0_6_node_47 | 0.4 | n |  | TRUE
58 | bus_LV_3408-21_0_6_node_40 | 0.4 | n |  | TRUE
59 | bus_LV_3408-21_0_6_node_49 | 0.4 | n |  | TRUE
60 | bus_LV_3408-21_0_6_node_44 | 0.4 | n |  | TRUE
61 | bus_LV_3408-21_0_6_node_128 | 0.4 | n |  | TRUE
62 | bus_LV_3408-21_0_6_node_46 | 0.4 | n |  | TRUE
63 | bus_LV_3408-21_0_6_node_43 | 0.4 | n |  | TRUE
64 | bus_LV_3408-21_0_6_node_52 | 0.4 | n |  | TRUE
65 | bus_LV_3408-21_0_6_node_59 | 0.4 | n |  | TRUE
66 | bus_LV_3408-21_0_6_node_50 | 0.4 | n |  | TRUE
67 | bus_LV_3408-21_0_6_node_180 | 0.4 | n |  | TRUE
68 | bus_LV_3408-21_0_6_node_215 | 0.4 | n |  | TRUE
69 | bus_LV_3408-21_0_6_node_222 | 0.4 | n |  | TRUE
70 | bus_LV_3408-21_0_6_node_67 | 0.4 | n |  | TRUE
71 | bus_LV_3408-21_0_6_node_45 | 0.4 | n |  | TRUE
72 | bus_LV_3408-21_0_6_node_126 | 0.4 | n |  | TRUE
73 | bus_LV_3408-21_0_6_node_54 | 0.4 | n |  | TRUE
74 | bus_LV_3408-21_0_6_node_96 | 0.4 | n |  | TRUE
75 | bus_LV_3408-21_0_6_node_114 | 0.4 | n |  | TRUE
76 | bus_LV_3408-21_0_6_node_57 | 0.4 | n |  | TRUE
77 | bus_LV_3408-21_0_6_node_105 | 0.4 | n |  | TRUE
78 | bus_LV_3408-21_0_6_node_55 | 0.4 | n |  | TRUE
79 | bus_LV_3408-21_0_6_node_210 | 0.4 | n |  | TRUE
80 | bus_LV_3408-21_0_6_node_58 | 0.4 | n |  | TRUE
81 | bus_LV_3408-21_0_6_node_135 | 0.4 | n |  | TRUE
82 | bus_LV_3408-21_0_6_node_209 | 0.4 | n |  | TRUE
83 | bus_LV_3408-21_0_6_node_56 | 0.4 | n |  | TRUE
84 | bus_LV_3408-21_0_6_node_156 | 0.4 | n |  | TRUE
85 | bus_LV_3408-21_0_6_node_153 | 0.4 | n |  | TRUE
86 | bus_LV_3408-21_0_6_node_189 | 0.4 | n |  | TRUE
87 | bus_LV_3408-21_0_6_node_90 | 0.4 | n |  | TRUE
88 | bus_LV_3408-21_0_6_node_91 | 0.4 | n |  | TRUE
89 | bus_LV_3408-21_0_6_node_87 | 0.4 | n |  | TRUE
90 | bus_LV_3408-21_0_6_node_224 | 0.4 | n |  | TRUE
91 | bus_LV_3408-21_0_6_node_163 | 0.4 | n |  | TRUE
92 | bus_LV_3408-21_0_6_node_164 | 0.4 | n |  | TRUE
93 | bus_LV_3408-21_0_6_node_65 | 0.4 | n |  | TRUE
94 | bus_LV_3408-21_0_6_node_94 | 0.4 | n |  | TRUE
95 | bus_LV_3408-21_0_6_node_115 | 0.4 | n |  | TRUE
96 | bus_LV_3408-21_0_6_node_104 | 0.4 | n |  | TRUE
97 | bus_LV_3408-21_0_6_node_92 | 0.4 | n |  | TRUE
98 | bus_LV_3408-21_0_6_node_120 | 0.4 | n |  | TRUE
99 | bus_LV_3408-21_0_6_node_133 | 0.4 | n |  | TRUE
100 | bus_LV_3408-21_0_6_node_134 | 0.4 | n |  | TRUE
101 | bus_LV_3408-21_0_6_node_192 | 0.4 | n |  | TRUE
102 | bus_LV_3408-21_0_6_node_190 | 0.4 | n |  | TRUE
103 | bus_LV_3408-21_0_6_node_191 | 0.4 | n |  | TRUE
104 | bus_LV_3408-21_0_6_node_188 | 0.4 | n |  | TRUE
105 | bus_LV_3408-21_0_6_node_80 | 0.4 | n |  | TRUE
106 | bus_LV_3408-21_0_6_node_88 | 0.4 | n |  | TRUE
107 | bus_LV_3408-21_0_6_node_61 | 0.4 | n |  | TRUE
108 | bus_LV_3408-21_0_6_node_63 | 0.4 | n |  | TRUE
109 | bus_LV_3408-21_0_6_node_66 | 0.4 | n |  | TRUE
110 | bus_LV_3408-21_0_6_node_68 | 0.4 | n |  | TRUE
111 | bus_LV_3408-21_0_6_node_69 | 0.4 | n |  | TRUE
112 | bus_LV_3408-21_0_6_node_70 | 0.4 | n |  | TRUE
113 | bus_LV_3408-21_0_6_node_72 | 0.4 | n |  | TRUE
114 | bus_LV_3408-21_0_6_node_98 | 0.4 | n |  | TRUE
115 | bus_LV_3408-21_0_6_node_99 | 0.4 | n |  | TRUE
116 | bus_LV_3408-21_0_6_node_75 | 0.4 | n |  | TRUE
117 | bus_LV_3408-21_0_6_node_76 | 0.4 | n |  | TRUE
118 | bus_LV_3408-21_0_6_node_77 | 0.4 | n |  | TRUE
119 | bus_LV_3408-21_0_6_node_78 | 0.4 | n |  | TRUE
120 | bus_LV_3408-21_0_6_node_79 | 0.4 | n |  | TRUE
121 | bus_LV_3408-21_0_6_node_81 | 0.4 | n |  | TRUE
122 | bus_LV_3408-21_0_6_node_82 | 0.4 | n |  | TRUE
123 | bus_LV_3408-21_0_6_node_83 | 0.4 | n |  | TRUE
124 | bus_LV_3408-21_0_6_node_84 | 0.4 | n |  | TRUE
125 | bus_LV_3408-21_0_6_node_85 | 0.4 | n |  | TRUE
126 | bus_LV_3408-21_0_6_node_86 | 0.4 | n |  | TRUE
127 | bus_LV_3408-21_0_6_node_110 | 0.4 | n |  | TRUE
128 | bus_LV_3408-21_0_6_node_103 | 0.4 | n |  | TRUE
129 | bus_LV_3408-21_0_6_node_113 | 0.4 | n |  | TRUE
130 | bus_LV_3408-21_0_6_node_102 | 0.4 | n |  | TRUE
131 | bus_LV_3408-21_0_6_node_89 | 0.4 | n |  | TRUE
132 | bus_LV_3408-21_0_6_node_116 | 0.4 | n |  | TRUE
133 | bus_LV_3408-21_0_6_node_117 | 0.4 | n |  | TRUE
134 | bus_LV_3408-21_0_6_node_118 | 0.4 | n |  | TRUE
135 | bus_LV_3408-21_0_6_node_131 | 0.4 | n |  | TRUE
136 | bus_LV_3408-21_0_6_node_93 | 0.4 | n |  | TRUE
137 | bus_LV_3408-21_0_6_node_100 | 0.4 | n |  | TRUE
138 | bus_LV_3408-21_0_6_node_101 | 0.4 | n |  | TRUE
139 | bus_LV_3408-21_0_6_node_112 | 0.4 | n |  | TRUE
140 | bus_LV_3408-21_0_6_node_111 | 0.4 | n |  | TRUE
141 | bus_LV_3408-21_0_6_node_106 | 0.4 | n |  | TRUE
142 | bus_LV_3408-21_0_6_node_107 | 0.4 | n |  | TRUE
143 | bus_LV_3408-21_0_6_node_108 | 0.4 | n |  | TRUE
144 | bus_LV_3408-21_0_6_node_109 | 0.4 | n |  | TRUE
145 | bus_LV_3408-21_0_6_node_119 | 0.4 | n |  | TRUE
146 | bus_LV_3408-21_0_6_node_122 | 0.4 | n |  | TRUE
147 | bus_LV_3408-21_0_6_node_198 | 0.4 | n |  | TRUE
148 | bus_LV_3408-21_0_6_node_196 | 0.4 | n |  | TRUE
149 | bus_LV_3408-21_0_6_node_124 | 0.4 | n |  | TRUE
150 | bus_LV_3408-21_0_6_node_125 | 0.4 | n |  | TRUE
151 | bus_LV_3408-21_0_6_node_127 | 0.4 | n |  | TRUE
152 | bus_LV_3408-21_0_6_node_170 | 0.4 | n |  | TRUE
153 | bus_LV_3408-21_0_6_node_155 | 0.4 | n |  | TRUE
154 | bus_LV_3408-21_0_6_node_129 | 0.4 | n |  | TRUE
155 | bus_LV_3408-21_0_6_node_130 | 0.4 | n |  | TRUE
156 | bus_LV_3408-21_0_6_node_132 | 0.4 | n |  | TRUE
157 | bus_LV_3408-21_0_6_node_138 | 0.4 | n |  | TRUE
158 | bus_LV_3408-21_0_6_node_187 | 0.4 | n |  | TRUE
159 | bus_LV_3408-21_0_6_node_136 | 0.4 | n |  | TRUE
160 | bus_LV_3408-21_0_6_node_139 | 0.4 | n |  | TRUE
161 | bus_LV_3408-21_0_6_node_137 | 0.4 | n |  | TRUE
162 | bus_LV_3408-21_0_6_node_223 | 0.4 | n |  | TRUE
163 | bus_LV_3408-21_0_6_node_175 | 0.4 | n |  | TRUE
164 | bus_LV_3408-21_0_6_node_150 | 0.4 | n |  | TRUE
165 | bus_LV_3408-21_0_6_node_151 | 0.4 | n |  | TRUE
166 | bus_LV_3408-21_0_6_node_149 | 0.4 | n |  | TRUE
167 | bus_LV_3408-21_0_6_node_174 | 0.4 | n |  | TRUE
168 | bus_LV_3408-21_0_6_node_140 | 0.4 | n |  | TRUE
169 | bus_LV_3408-21_0_6_node_141 | 0.4 | n |  | TRUE
170 | bus_LV_3408-21_0_6_node_142 | 0.4 | n |  | TRUE
171 | bus_LV_3408-21_0_6_node_143 | 0.4 | n |  | TRUE
172 | bus_LV_3408-21_0_6_node_144 | 0.4 | n |  | TRUE
173 | bus_LV_3408-21_0_6_node_194 | 0.4 | n |  | TRUE
174 | bus_LV_3408-21_0_6_node_197 | 0.4 | n |  | TRUE
175 | bus_LV_3408-21_0_6_node_168 | 0.4 | n |  | TRUE
176 | bus_LV_3408-21_0_6_node_169 | 0.4 | n |  | TRUE
177 | bus_LV_3408-21_0_6_node_161 | 0.4 | n |  | TRUE
178 | bus_LV_3408-21_0_6_node_193 | 0.4 | n |  | TRUE
179 | bus_LV_3408-21_0_6_node_199 | 0.4 | n |  | TRUE
180 | bus_LV_3408-21_0_6_node_195 | 0.4 | n |  | TRUE
181 | bus_LV_3408-21_0_6_node_145 | 0.4 | n |  | TRUE
182 | bus_LV_3408-21_0_6_node_146 | 0.4 | n |  | TRUE
183 | bus_LV_3408-21_0_6_node_147 | 0.4 | n |  | TRUE
184 | bus_LV_3408-21_0_6_node_148 | 0.4 | n |  | TRUE
185 | bus_LV_3408-21_0_6_node_200 | 0.4 | n |  | TRUE
186 | bus_LV_3408-21_0_6_node_177 | 0.4 | n |  | TRUE
187 | bus_LV_3408-21_0_6_node_173 | 0.4 | n |  | TRUE
188 | bus_LV_3408-21_0_6_node_152 | 0.4 | n |  | TRUE
189 | bus_LV_3408-21_0_6_node_207 | 0.4 | n |  | TRUE
190 | bus_LV_3408-21_0_6_node_203 | 0.4 | n |  | TRUE
191 | bus_LV_3408-21_0_6_node_212 | 0.4 | n |  | TRUE
192 | bus_LV_3408-21_0_6_node_208 | 0.4 | n |  | TRUE
193 | bus_LV_3408-21_0_6_node_206 | 0.4 | n |  | TRUE
194 | bus_LV_3408-21_0_6_node_154 | 0.4 | n |  | TRUE
195 | bus_LV_3408-21_0_6_node_218 | 0.4 | n |  | TRUE
196 | bus_LV_3408-21_0_6_node_157 | 0.4 | n |  | TRUE
197 | bus_LV_3408-21_0_6_node_158 | 0.4 | n |  | TRUE
198 | bus_LV_3408-21_0_6_node_159 | 0.4 | n |  | TRUE
199 | bus_LV_3408-21_0_6_node_160 | 0.4 | n |  | TRUE
200 | bus_LV_3408-21_0_6_node_162 | 0.4 | n |  | TRUE
201 | bus_LV_3408-21_0_6_node_166 | 0.4 | n |  | TRUE
202 | bus_LV_3408-21_0_6_node_214 | 0.4 | n |  | TRUE
203 | bus_LV_3408-21_0_6_node_167 | 0.4 | n |  | TRUE
204 | bus_LV_3408-21_0_6_node_165 | 0.4 | n |  | TRUE
205 | bus_LV_3408-21_0_6_node_211 | 0.4 | n |  | TRUE
206 | bus_LV_3408-21_0_6_node_213 | 0.4 | n |  | TRUE
207 | bus_LV_3408-21_0_6_node_186 | 0.4 | n |  | TRUE
208 | bus_LV_3408-21_0_6_node_176 | 0.4 | n |  | TRUE
209 | bus_LV_3408-21_0_6_node_201 | 0.4 | n |  | TRUE
210 | bus_LV_3408-21_0_6_node_178 | 0.4 | n |  | TRUE
211 | bus_LV_3408-21_0_6_node_179 | 0.4 | n |  | TRUE
212 | bus_LV_3408-21_0_6_node_182 | 0.4 | n |  | TRUE
213 | bus_LV_3408-21_0_6_node_183 | 0.4 | n |  | TRUE
214 | bus_LV_3408-21_0_6_node_184 | 0.4 | n |  | TRUE
215 | bus_LV_3408-21_0_6_node_185 | 0.4 | n |  | TRUE
216 | bus_LV_3408-21_0_6_node_219 | 0.4 | n |  | TRUE
217 | bus_LV_3408-21_0_6_node_202 | 0.4 | n |  | TRUE
218 | bus_LV_3408-21_0_6_node_217 | 0.4 | n |  | TRUE
219 | bus_MV_587_0_node_65 | 20 | n |  | TRUE

## load
| name | bus | p_mw | q_mvar | const_z_percent | const_i_percent | sn_mva | scaling | in_service | type
0 | LV_3408-21_0_6_load_0 | 0 | 0.0021988 | 0.00055107 | 0 | 0 |  | 1 | TRUE | wye
1 | LV_3408-21_0_6_load_1 | 1 | 0.0072972 | 0.0018289 | 0 | 0 |  | 1 | TRUE | wye
2 | LV_3408-21_0_6_load_64 | 3 | 0.0036334 | 0.00091062 | 0 | 0 |  | 1 | TRUE | wye
3 | LV_3408-21_0_6_load_62 | 4 | 0.0037882 | 0.00094942 | 0 | 0 |  | 1 | TRUE | wye
4 | LV_3408-21_0_6_load_5 | 5 | 0.0055151 | 0.0013822 | 0 | 0 |  | 1 | TRUE | wye
5 | LV_3408-21_0_6_load_30 | 6 | 0.018773 | 0.004705 | 0 | 0 |  | 1 | TRUE | wye
6 | LV_3408-21_0_6_load_3 | 9 | 0.0027055 | 0.00067807 | 0 | 0 |  | 1 | TRUE | wye
7 | LV_3408-21_0_6_load_6 | 10 | 0.00097897 | 0.00024535 | 0 | 0 |  | 1 | TRUE | wye
8 | LV_3408-21_0_6_load_7 | 11 | 0.0044734 | 0.0011211 | 0 | 0 |  | 1 | TRUE | wye
9 | LV_3408-21_0_6_load_10 | 14 | 0.0033691 | 0.00084438 | 0 | 0 |  | 1 | TRUE | wye
10 | LV_3408-21_0_6_load_13 | 15 | 0.00070388 | 0.00017641 | 0 | 0 |  | 1 | TRUE | wye
11 | LV_3408-21_0_6_load_15 | 16 | 0.00079103 | 0.00019825 | 0 | 0 |  | 1 | TRUE | wye
12 | LV_3408-21_0_6_load_12 | 17 | 0.002826 | 0.00070827 | 0 | 0 |  | 1 | TRUE | wye
13 | LV_3408-21_0_6_load_11 | 18 | 0.0013107 | 0.00032848 | 0 | 0 |  | 1 | TRUE | wye
14 | LV_3408-21_0_6_load_97 | 19 | 0.00079804 | 0.00020001 | 0 | 0 |  | 1 | TRUE | wye
15 | LV_3408-21_0_6_load_95 | 20 | 0.00084534 | 0.00021186 | 0 | 0 |  | 1 | TRUE | wye
16 | LV_3408-21_0_6_load_16 | 21 | 0.0012223 | 0.00030633 | 0 | 0 |  | 1 | TRUE | wye
17 | LV_3408-21_0_6_load_23 | 24 | 0.0097236 | 0.002437 | 0 | 0 |  | 1 | TRUE | wye
18 | LV_3408-21_0_6_load_24 | 25 | 0.0011505 | 0.00028835 | 0 | 0 |  | 1 | TRUE | wye
19 | LV_3408-21_0_6_load_26 | 27 | 0.0016051 | 0.00040227 | 0 | 0 |  | 1 | TRUE | wye
20 | LV_3408-21_0_6_load_221 | 28 | 0.00085948 | 0.00021541 | 0 | 0 |  | 1 | TRUE | wye
21 | LV_3408-21_0_6_load_22 | 29 | 0.0012469 | 0.00031249 | 0 | 0 |  | 1 | TRUE | wye
22 | LV_3408-21_0_6_load_73 | 30 | 0.003944 | 0.00098846 | 0 | 0 |  | 1 | TRUE | wye
23 | LV_3408-21_0_6_load_74 | 31 | 0.003021 | 0.00075713 | 0 | 0 |  | 1 | TRUE | wye
24 | LV_3408-21_0_6_load_71 | 32 | 0.0041395 | 0.0010375 | 0 | 0 |  | 1 | TRUE | wye
25 | LV_3408-21_0_6_load_25 | 33 | 0.00085118 | 0.00021333 | 0 | 0 |  | 1 | TRUE | wye
26 | LV_3408-21_0_6_load_123 | 34 | 0.0010438 | 0.00026159 | 0 | 0 |  | 1 | TRUE | wye
27 | LV_3408-21_0_6_load_27 | 36 | 0.0086088 | 0.0021576 | 0 | 0 |  | 1 | TRUE | wye
28 | LV_3408-21_0_6_load_42 | 38 | 0.026833 | 0.006725 | 0 | 0 |  | 1 | TRUE | wye
29 | LV_3408-21_0_6_load_31 | 40 | 0.018945 | 0.004748 | 0 | 0 |  | 1 | TRUE | wye
30 | LV_3408-21_0_6_load_35 | 44 | 0.0073433 | 0.0018404 | 0 | 0 |  | 1 | TRUE | wye
31 | LV_3408-21_0_6_load_60 | 47 | 0.0018074 | 0.00045299 | 0 | 0 |  | 1 | TRUE | wye
32 | LV_3408-21_0_6_load_220 | 48 | 0.010831 | 0.0027144 | 0 | 0 |  | 1 | TRUE | wye
33 | LV_3408-21_0_6_load_181 | 50 | 0.0013418 | 0.00033629 | 0 | 0 |  | 1 | TRUE | wye
34 | LV_3408-21_0_6_load_216 | 51 | 0.0020956 | 0.00052521 | 0 | 0 |  | 1 | TRUE | wye
35 | LV_3408-21_0_6_load_172 | 52 | 0.014472 | 0.0036271 | 0 | 0 |  | 1 | TRUE | wye
36 | LV_3408-21_0_6_load_171 | 53 | 0.0088492 | 0.0022178 | 0 | 0 |  | 1 | TRUE | wye
37 | LV_3408-21_0_6_load_204 | 55 | 0.0039781 | 0.000997 | 0 | 0 |  | 1 | TRUE | wye
38 | LV_3408-21_0_6_load_205 | 56 | 0.0021381 | 0.00053586 | 0 | 0 |  | 1 | TRUE | wye
39 | LV_3408-21_0_6_load_47 | 57 | 0.0042275 | 0.0010595 | 0 | 0 |  | 1 | TRUE | wye
40 | LV_3408-21_0_6_load_44 | 60 | 0.0017813 | 0.00044644 | 0 | 0 |  | 1 | TRUE | wye
41 | LV_3408-21_0_6_load_128 | 61 | 0.010239 | 0.0025661 | 0 | 0 |  | 1 | TRUE | wye
42 | LV_3408-21_0_6_load_46 | 62 | 0.0018805 | 0.0004713 | 0 | 0 |  | 1 | TRUE | wye
43 | LV_3408-21_0_6_load_50 | 66 | 0.0017673 | 0.00044294 | 0 | 0 |  | 1 | TRUE | wye
44 | LV_3408-21_0_6_load_180 | 67 | 0.0017663 | 0.00044268 | 0 | 0 |  | 1 | TRUE | wye
45 | LV_3408-21_0_6_load_215 | 68 | 0.0030882 | 0.00077398 | 0 | 0 |  | 1 | TRUE | wye
46 | LV_3408-21_0_6_load_222 | 69 | 0.0069835 | 0.0017502 | 0 | 0 |  | 1 | TRUE | wye
47 | LV_3408-21_0_6_load_45 | 71 | 0.0026582 | 0.00066621 | 0 | 0 |  | 1 | TRUE | wye
48 | LV_3408-21_0_6_load_126 | 72 | 0.0031266 | 0.00078361 | 0 | 0 |  | 1 | TRUE | wye
49 | LV_3408-21_0_6_load_96 | 74 | 0.0020624 | 0.00051689 | 0 | 0 |  | 1 | TRUE | wye
50 | LV_3408-21_0_6_load_114 | 75 | 0.0023411 | 0.00058673 | 0 | 0 |  | 1 | TRUE | wye
51 | LV_3408-21_0_6_load_105 | 77 | 0.0021398 | 0.00053629 | 0 | 0 |  | 1 | TRUE | wye
52 | LV_3408-21_0_6_load_210 | 79 | 0.0033887 | 0.00084929 | 0 | 0 |  | 1 | TRUE | wye
53 | LV_3408-21_0_6_load_135 | 81 | 0.0018696 | 0.00046856 | 0 | 0 |  | 1 | TRUE | wye
54 | LV_3408-21_0_6_load_209 | 82 | 0.0025995 | 0.00065149 | 0 | 0 |  | 1 | TRUE | wye
55 | LV_3408-21_0_6_load_153 | 85 | 0.0018593 | 0.00046598 | 0 | 0 |  | 1 | TRUE | wye
56 | LV_3408-21_0_6_load_189 | 86 | 0.0033606 | 0.00084225 | 0 | 0 |  | 1 | TRUE | wye
57 | LV_3408-21_0_6_load_90 | 87 | 0.0030909 | 0.00077466 | 0 | 0 |  | 1 | TRUE | wye
58 | LV_3408-21_0_6_load_91 | 88 | 0.0033549 | 0.00084082 | 0 | 0 |  | 1 | TRUE | wye
59 | LV_3408-21_0_6_load_87 | 89 | 0.0038891 | 0.00097469 | 0 | 0 |  | 1 | TRUE | wye
60 | LV_3408-21_0_6_load_224 | 90 | 0.026182 | 0.0065619 | 0 | 0 |  | 1 | TRUE | wye
61 | LV_3408-21_0_6_load_163 | 91 | 0.0012092 | 0.00030304 | 0 | 0 |  | 1 | TRUE | wye
62 | LV_3408-21_0_6_load_164 | 92 | 0.0018722 | 0.00046923 | 0 | 0 |  | 1 | TRUE | wye
63 | LV_3408-21_0_6_load_65 | 93 | 0.0026528 | 0.00066486 | 0 | 0 |  | 1 | TRUE | wye
64 | LV_3408-21_0_6_load_94 | 94 | 0.0067575 | 0.0016936 | 0 | 0 |  | 1 | TRUE | wye
65 | LV_3408-21_0_6_load_115 | 95 | 0.0030277 | 0.00075881 | 0 | 0 |  | 1 | TRUE | wye
66 | LV_3408-21_0_6_load_104 | 96 | 0.0023569 | 0.00059069 | 0 | 0 |  | 1 | TRUE | wye
67 | LV_3408-21_0_6_load_133 | 99 | 0.0010852 | 0.00027197 | 0 | 0 |  | 1 | TRUE | wye
68 | LV_3408-21_0_6_load_134 | 100 | 0.002511 | 0.00062931 | 0 | 0 |  | 1 | TRUE | wye
69 | LV_3408-21_0_6_load_192 | 101 | 0.003521 | 0.00088244 | 0 | 0 |  | 1 | TRUE | wye
70 | LV_3408-21_0_6_load_190 | 102 | 0.00408 | 0.0010225 | 0 | 0 |  | 1 | TRUE | wye
71 | LV_3408-21_0_6_load_191 | 103 | 0.003224 | 0.00080802 | 0 | 0 |  | 1 | TRUE | wye
72 | LV_3408-21_0_6_load_188 | 104 | 0.0036174 | 0.00090661 | 0 | 0 |  | 1 | TRUE | wye
73 | LV_3408-21_0_6_load_80 | 105 | 0.0033929 | 0.00085034 | 0 | 0 |  | 1 | TRUE | wye
74 | LV_3408-21_0_6_load_88 | 106 | 0.0029912 | 0.00074966 | 0 | 0 |  | 1 | TRUE | wye
75 | LV_3408-21_0_6_load_61 | 107 | 0.0026596 | 0.00066656 | 0 | 0 |  | 1 | TRUE | wye
76 | LV_3408-21_0_6_load_66 | 109 | 0.0085009 | 0.0021305 | 0 | 0 |  | 1 | TRUE | wye
77 | LV_3408-21_0_6_load_68 | 110 | 0.0033165 | 0.00083118 | 0 | 0 |  | 1 | TRUE | wye
78 | LV_3408-21_0_6_load_69 | 111 | 0.0010498 | 0.00026309 | 0 | 0 |  | 1 | TRUE | wye
79 | LV_3408-21_0_6_load_70 | 112 | 0.0019136 | 0.00047959 | 0 | 0 |  | 1 | TRUE | wye
80 | LV_3408-21_0_6_load_72 | 113 | 0.0021387 | 0.00053602 | 0 | 0 |  | 1 | TRUE | wye
81 | LV_3408-21_0_6_load_98 | 114 | 0.0061675 | 0.0015457 | 0 | 0 |  | 1 | TRUE | wye
82 | LV_3408-21_0_6_load_99 | 115 | 0.00071071 | 0.00017812 | 0 | 0 |  | 1 | TRUE | wye
83 | LV_3408-21_0_6_load_75 | 116 | 0.0035928 | 0.00090043 | 0 | 0 |  | 1 | TRUE | wye
84 | LV_3408-21_0_6_load_76 | 117 | 0.0032791 | 0.00082182 | 0 | 0 |  | 1 | TRUE | wye
85 | LV_3408-21_0_6_load_77 | 118 | 0.0027412 | 0.00068701 | 0 | 0 |  | 1 | TRUE | wye
86 | LV_3408-21_0_6_load_78 | 119 | 0.0032554 | 0.00081588 | 0 | 0 |  | 1 | TRUE | wye
87 | LV_3408-21_0_6_load_79 | 120 | 0.0034194 | 0.00085698 | 0 | 0 |  | 1 | TRUE | wye
88 | LV_3408-21_0_6_load_81 | 121 | 0.0027721 | 0.00069474 | 0 | 0 |  | 1 | TRUE | wye
89 | LV_3408-21_0_6_load_82 | 122 | 0.0017458 | 0.00043753 | 0 | 0 |  | 1 | TRUE | wye
90 | LV_3408-21_0_6_load_84 | 124 | 0.0026651 | 0.00066793 | 0 | 0 |  | 1 | TRUE | wye
91 | LV_3408-21_0_6_load_85 | 125 | 0.0037329 | 0.00093556 | 0 | 0 |  | 1 | TRUE | wye
92 | LV_3408-21_0_6_load_86 | 126 | 0.002109 | 0.00052856 | 0 | 0 |  | 1 | TRUE | wye
93 | LV_3408-21_0_6_load_110 | 127 | 0.0020181 | 0.0005058 | 0 | 0 |  | 1 | TRUE | wye
94 | LV_3408-21_0_6_load_103 | 128 | 0.0011039 | 0.00027666 | 0 | 0 |  | 1 | TRUE | wye
95 | LV_3408-21_0_6_load_113 | 129 | 0.0027694 | 0.00069408 | 0 | 0 |  | 1 | TRUE | wye
96 | LV_3408-21_0_6_load_102 | 130 | 0.0019343 | 0.00048478 | 0 | 0 |  | 1 | TRUE | wye
97 | LV_3408-21_0_6_load_89 | 131 | 0.00048379 | 0.00012125 | 0 | 0 |  | 1 | TRUE | wye
98 | LV_3408-21_0_6_load_116 | 132 | 0.00045243 | 0.00011339 | 0 | 0 |  | 1 | TRUE | wye
99 | LV_3408-21_0_6_load_117 | 133 | 0.00055866 | 0.00014001 | 0 | 0 |  | 1 | TRUE | wye
100 | LV_3408-21_0_6_load_118 | 134 | 0.001204 | 0.00030176 | 0 | 0 |  | 1 | TRUE | wye
101 | LV_3408-21_0_6_load_93 | 136 | 0.0033561 | 0.00084113 | 0 | 0 |  | 1 | TRUE | wye
102 | LV_3408-21_0_6_load_100 | 137 | 0.0022723 | 0.00056948 | 0 | 0 |  | 1 | TRUE | wye
103 | LV_3408-21_0_6_load_101 | 138 | 0.0022796 | 0.00057133 | 0 | 0 |  | 1 | TRUE | wye
104 | LV_3408-21_0_6_load_112 | 139 | 0.0020207 | 0.00050644 | 0 | 0 |  | 1 | TRUE | wye
105 | LV_3408-21_0_6_load_111 | 140 | 0.0016969 | 0.00042529 | 0 | 0 |  | 1 | TRUE | wye
106 | LV_3408-21_0_6_load_106 | 141 | 0.0018107 | 0.00045379 | 0 | 0 |  | 1 | TRUE | wye
107 | LV_3408-21_0_6_load_107 | 142 | 0.0024784 | 0.00062116 | 0 | 0 |  | 1 | TRUE | wye
108 | LV_3408-21_0_6_load_108 | 143 | 0.0039425 | 0.00098809 | 0 | 0 |  | 1 | TRUE | wye
109 | LV_3408-21_0_6_load_109 | 144 | 0.0019402 | 0.00048627 | 0 | 0 |  | 1 | TRUE | wye
110 | LV_3408-21_0_6_load_119 | 145 | 0.0014588 | 0.00036562 | 0 | 0 |  | 1 | TRUE | wye
111 | LV_3408-21_0_6_load_122 | 146 | 0.0027145 | 0.00068033 | 0 | 0 |  | 1 | TRUE | wye
112 | LV_3408-21_0_6_load_198 | 147 | 0.0027493 | 0.00068904 | 0 | 0 |  | 1 | TRUE | wye
113 | LV_3408-21_0_6_load_196 | 148 | 0.0022836 | 0.00057233 | 0 | 0 |  | 1 | TRUE | wye
114 | LV_3408-21_0_6_load_124 | 149 | 0.0045117 | 0.0011307 | 0 | 0 |  | 1 | TRUE | wye
115 | LV_3408-21_0_6_load_125 | 150 | 0.0025282 | 0.00063364 | 0 | 0 |  | 1 | TRUE | wye
116 | LV_3408-21_0_6_load_127 | 151 | 0.002713 | 0.00067994 | 0 | 0 |  | 1 | TRUE | wye
117 | LV_3408-21_0_6_load_129 | 154 | 0.0025241 | 0.00063259 | 0 | 0 |  | 1 | TRUE | wye
118 | LV_3408-21_0_6_load_130 | 155 | 0.0012869 | 0.00032252 | 0 | 0 |  | 1 | TRUE | wye
119 | LV_3408-21_0_6_load_132 | 156 | 0.0014938 | 0.00037437 | 0 | 0 |  | 1 | TRUE | wye
120 | LV_3408-21_0_6_load_187 | 158 | 0.0010815 | 0.00027105 | 0 | 0 |  | 1 | TRUE | wye
121 | LV_3408-21_0_6_load_139 | 160 | 0.0012312 | 0.00030856 | 0 | 0 |  | 1 | TRUE | wye
122 | LV_3408-21_0_6_load_223 | 162 | 0.0029625 | 0.00074248 | 0 | 0 |  | 1 | TRUE | wye
123 | LV_3408-21_0_6_load_149 | 166 | 0.0026182 | 0.00065618 | 0 | 0 |  | 1 | TRUE | wye
124 | LV_3408-21_0_6_load_140 | 168 | 0.002148 | 0.00053833 | 0 | 0 |  | 1 | TRUE | wye
125 | LV_3408-21_0_6_load_141 | 169 | 0.0013178 | 0.00033026 | 0 | 0 |  | 1 | TRUE | wye
126 | LV_3408-21_0_6_load_142 | 170 | 0.0030021 | 0.0007524 | 0 | 0 |  | 1 | TRUE | wye
127 | LV_3408-21_0_6_load_144 | 172 | 0.0025804 | 0.00064671 | 0 | 0 |  | 1 | TRUE | wye
128 | LV_3408-21_0_6_load_194 | 173 | 0.0036139 | 0.00090574 | 0 | 0 |  | 1 | TRUE | wye
129 | LV_3408-21_0_6_load_169 | 176 | 0.0014214 | 0.00035624 | 0 | 0 |  | 1 | TRUE | wye
130 | LV_3408-21_0_6_load_161 | 177 | 0.0014296 | 0.00035828 | 0 | 0 |  | 1 | TRUE | wye
131 | LV_3408-21_0_6_load_193 | 178 | 0.0020761 | 0.00052033 | 0 | 0 |  | 1 | TRUE | wye
132 | LV_3408-21_0_6_load_199 | 179 | 0.00091445 | 0.00022918 | 0 | 0 |  | 1 | TRUE | wye
133 | LV_3408-21_0_6_load_195 | 180 | 0.0028839 | 0.00072276 | 0 | 0 |  | 1 | TRUE | wye
134 | LV_3408-21_0_6_load_145 | 181 | 0.0019505 | 0.00048885 | 0 | 0 |  | 1 | TRUE | wye
135 | LV_3408-21_0_6_load_146 | 182 | 0.0037139 | 0.00093079 | 0 | 0 |  | 1 | TRUE | wye
136 | LV_3408-21_0_6_load_147 | 183 | 0.0044952 | 0.0011266 | 0 | 0 |  | 1 | TRUE | wye
137 | LV_3408-21_0_6_load_148 | 184 | 0.0014849 | 0.00037216 | 0 | 0 |  | 1 | TRUE | wye
138 | LV_3408-21_0_6_load_200 | 185 | 0.0029923 | 0.00074994 | 0 | 0 |  | 1 | TRUE | wye
139 | LV_3408-21_0_6_load_173 | 187 | 0.0032244 | 0.00080812 | 0 | 0 |  | 1 | TRUE | wye
140 | LV_3408-21_0_6_load_152 | 188 | 0.002533 | 0.00063482 | 0 | 0 |  | 1 | TRUE | wye
141 | LV_3408-21_0_6_load_203 | 190 | 0.0042721 | 0.0010707 | 0 | 0 |  | 1 | TRUE | wye
142 | LV_3408-21_0_6_load_212 | 191 | 0.0037767 | 0.00094654 | 0 | 0 |  | 1 | TRUE | wye
143 | LV_3408-21_0_6_load_208 | 192 | 0.0041275 | 0.0010344 | 0 | 0 |  | 1 | TRUE | wye
144 | LV_3408-21_0_6_load_206 | 193 | 0.0037971 | 0.00095164 | 0 | 0 |  | 1 | TRUE | wye
145 | LV_3408-21_0_6_load_154 | 194 | 0.0027519 | 0.00068969 | 0 | 0 |  | 1 | TRUE | wye
146 | LV_3408-21_0_6_load_218 | 195 | 0.0032601 | 0.00081706 | 0 | 0 |  | 1 | TRUE | wye
147 | LV_3408-21_0_6_load_157 | 196 | 0.0015756 | 0.00039489 | 0 | 0 |  | 1 | TRUE | wye
148 | LV_3408-21_0_6_load_158 | 197 | 0.0014808 | 0.00037113 | 0 | 0 |  | 1 | TRUE | wye
149 | LV_3408-21_0_6_load_160 | 199 | 0.0016101 | 0.00040354 | 0 | 0 |  | 1 | TRUE | wye
150 | LV_3408-21_0_6_load_162 | 200 | 0.0015522 | 0.00038901 | 0 | 0 |  | 1 | TRUE | wye
151 | LV_3408-21_0_6_load_166 | 201 | 0.00096908 | 0.00024287 | 0 | 0 |  | 1 | TRUE | wye
152 | LV_3408-21_0_6_load_214 | 202 | 0.0017085 | 0.0004282 | 0 | 0 |  | 1 | TRUE | wye
153 | LV_3408-21_0_6_load_167 | 203 | 0.0010799 | 0.00027065 | 0 | 0 |  | 1 | TRUE | wye
154 | LV_3408-21_0_6_load_165 | 204 | 0.0014584 | 0.00036552 | 0 | 0 |  | 1 | TRUE | wye
155 | LV_3408-21_0_6_load_211 | 205 | 0.0011426 | 0.00028636 | 0 | 0 |  | 1 | TRUE | wye
156 | LV_3408-21_0_6_load_186 | 207 | 0.0029717 | 0.00074478 | 0 | 0 |  | 1 | TRUE | wye
157 | LV_3408-21_0_6_load_176 | 208 | 0.0062852 | 0.0015752 | 0 | 0 |  | 1 | TRUE | wye
158 | LV_3408-21_0_6_load_201 | 209 | 0.0049315 | 0.0012359 | 0 | 0 |  | 1 | TRUE | wye
159 | LV_3408-21_0_6_load_178 | 210 | 0.0012779 | 0.00032026 | 0 | 0 |  | 1 | TRUE | wye
160 | LV_3408-21_0_6_load_179 | 211 | 0.0025713 | 0.00064443 | 0 | 0 |  | 1 | TRUE | wye
161 | LV_3408-21_0_6_load_182 | 212 | 0.0025856 | 0.00064802 | 0 | 0 |  | 1 | TRUE | wye
162 | LV_3408-21_0_6_load_184 | 214 | 0.0032721 | 0.00082006 | 0 | 0 |  | 1 | TRUE | wye
163 | LV_3408-21_0_6_load_185 | 215 | 0.0036765 | 0.00092142 | 0 | 0 |  | 1 | TRUE | wye
164 | LV_3408-21_0_6_load_219 | 216 | 0.008162 | 0.0020456 | 0 | 0 |  | 1 | TRUE | wye
165 | LV_3408-21_0_6_load_202 | 217 | 0.003222 | 0.0008075 | 0 | 0 |  | 1 | TRUE | wye
166 | LV_3408-21_0_6_load_217 | 218 | 0.0024431 | 0.00061229 | 0 | 0 |  | 1 | TRUE | wye

## ext_grid
| name | bus | vm_pu | va_degree | slack_weight | in_service
0 |  | 102 | 1 | 0 | 1 | TRUE

## line
| name | std_type | from_bus | to_bus | length_km | r_ohm_per_km | x_ohm_per_km | c_nf_per_km | g_us_per_km | max_i_ka | df | parallel | type | in_service
0 | LV_3408-21_0_6_line_0 |  | 0 | 1 | 0.023983 | 0.125 | 0.08 | 261 | 0 | 0.364 | 1 | 1 | cs | TRUE
1 | LV_3408-21_0_6_line_1 |  | 1 | 2 | 0.044055 | 0.125 | 0.08 | 261 | 0 | 0.364 | 1 | 1 | cs | TRUE
2 | LV_3408-21_0_6_line_2 |  | 2 | 5 | 0.016223 | 0.125 | 0.08 | 261 | 0 | 0.364 | 1 | 1 | cs | TRUE
3 | LV_3408-21_0_6_line_3 |  | 2 | 6 | 0.22512 | 0.125 | 0.08 | 261 | 0 | 0.364 | 1 | 1 | cs | TRUE
4 | LV_3408-21_0_6_line_4 |  | 3 | 4 | 0.0082645 | 0.125 | 0.08 | 261 | 0 | 0.364 | 1 | 1 | cs | TRUE
5 | LV_3408-21_0_6_line_5 |  | 4 | 107 | 0.008883 | 0.125 | 0.08 | 261 | 0 | 0.364 | 1 | 1 | cs | TRUE
6 | LV_3408-21_0_6_line_6 |  | 5 | 8 | 0.045872 | 0.125 | 0.08 | 261 | 0 | 0.364 | 1 | 1 | cs | TRUE
7 | LV_3408-21_0_6_line_7 |  | 6 | 7 | 0.056418 | 0.125 | 0.08 | 261 | 0 | 0.364 | 1 | 1 | cs | TRUE
8 | LV_3408-21_0_6_line_8 |  | 7 | 37 | 0.02298 | 0.125 | 0.08 | 261 | 0 | 0.364 | 1 | 1 | cs | TRUE
9 | LV_3408-21_0_6_line_9 |  | 7 | 36 | 0.01017 | 0.125 | 0.08 | 261 | 0 | 0.364 | 1 | 1 | cs | TRUE
10 | LV_3408-21_0_6_line_10 |  | 8 | 9 | 0.019697 | 0.125 | 0.08 | 261 | 0 | 0.364 | 1 | 1 | cs | TRUE
11 | LV_3408-21_0_6_line_11 |  | 10 | 11 | 0.12495 | 0.125 | 0.08 | 261 | 0 | 0.364 | 1 | 1 | cs | TRUE
12 | LV_3408-21_0_6_line_12 |  | 10 | 12 | 0.018285 | 0.125 | 0.08 | 261 | 0 | 0.364 | 1 | 1 | cs | TRUE
13 | LV_3408-21_0_6_line_13 |  | 11 | 13 | 0.019432 | 0.125 | 0.08 | 261 | 0 | 0.364 | 1 | 1 | cs | TRUE
14 | LV_3408-21_0_6_line_14 |  | 12 | 14 | 0.04457 | 0.125 | 0.08 | 261 | 0 | 0.364 | 1 | 1 | cs | TRUE
15 | LV_3408-21_0_6_line_15 |  | 12 | 15 | 0.2254 | 0.125 | 0.08 | 261 | 0 | 0.364 | 1 | 1 | cs | TRUE
16 | LV_3408-21_0_6_line_16 |  | 13 | 18 | 0.041778 | 0.125 | 0.08 | 261 | 0 | 0.364 | 1 | 1 | cs | TRUE
17 | LV_3408-21_0_6_line_17 |  | 15 | 16 | 0.011754 | 0.125 | 0.08 | 261 | 0 | 0.364 | 1 | 1 | cs | TRUE
18 | LV_3408-21_0_6_line_18 |  | 15 | 17 | 0.086257 | 0.125 | 0.08 | 261 | 0 | 0.364 | 1 | 1 | cs | TRUE
19 | LV_3408-21_0_6_line_19 |  | 16 | 19 | 0.0094821 | 0.125 | 0.08 | 261 | 0 | 0.364 | 1 | 1 | cs | TRUE
20 | LV_3408-21_0_6_line_20 |  | 19 | 20 | 0.0081108 | 0.125 | 0.08 | 261 | 0 | 0.364 | 1 | 1 | cs | TRUE
21 | LV_3408-21_0_6_line_21 |  | 20 | 136 | 0.031059 | 0.125 | 0.08 | 261 | 0 | 0.364 | 1 | 1 | cs | TRUE
22 | LV_3408-21_0_6_line_22 |  | 21 | 22 | 0.0032643 | 0.125 | 0.08 | 261 | 0 | 0.364 | 1 | 1 | cs | TRUE
23 | LV_3408-21_0_6_line_23 |  | 22 | 23 | 0.011249 | 0.125 | 0.08 | 261 | 0 | 0.364 | 1 | 1 | cs | TRUE
24 | LV_3408-21_0_6_line_24 |  | 23 | 29 | 0.081457 | 0.125 | 0.08 | 261 | 0 | 0.364 | 1 | 1 | cs | TRUE
25 | LV_3408-21_0_6_line_25 |  | 23 | 26 | 0.096926 | 0.125 | 0.08 | 261 | 0 | 0.364 | 1 | 1 | cs | TRUE
26 | LV_3408-21_0_6_line_26 |  | 24 | 25 | 0.00065226 | 0.125 | 0.08 | 261 | 0 | 0.364 | 1 | 1 | cs | TRUE
27 | LV_3408-21_0_6_line_27 |  | 24 | 26 | 0.17625 | 0.125 | 0.08 | 261 | 0 | 0.364 | 1 | 1 | cs | TRUE
28 | LV_3408-21_0_6_line_28 |  | 25 | 33 | 0.0067437 | 0.125 | 0.08 | 261 | 0 | 0.364 | 1 | 1 | cs | TRUE
29 | LV_3408-21_0_6_line_29 |  | 26 | 27 | 0.054193 | 0.125 | 0.08 | 261 | 0 | 0.364 | 1 | 1 | cs | TRUE
30 | LV_3408-21_0_6_line_30 |  | 26 | 28 | 0.26875 | 0.125 | 0.08 | 261 | 0 | 0.364 | 1 | 1 | cs | TRUE
31 | LV_3408-21_0_6_line_31 |  | 30 | 31 | 0.0094044 | 0.125 | 0.08 | 261 | 0 | 0.364 | 1 | 1 | cs | TRUE
32 | LV_3408-21_0_6_line_32 |  | 30 | 32 | 0.013799 | 0.125 | 0.08 | 261 | 0 | 0.364 | 1 | 1 | cs | TRUE
33 | LV_3408-21_0_6_line_33 |  | 31 | 116 | 0.012079 | 0.125 | 0.08 | 261 | 0 | 0.364 | 1 | 1 | cs | TRUE
34 | LV_3408-21_0_6_line_34 |  | 32 | 111 | 0.012678 | 0.125 | 0.08 | 261 | 0 | 0.364 | 1 | 1 | cs | TRUE
35 | LV_3408-21_0_6_line_35 |  | 33 | 34 | 0.012618 | 0.125 | 0.08 | 261 | 0 | 0.364 | 1 | 1 | cs | TRUE
36 | LV_3408-21_0_6_line_36 |  | 34 | 35 | 0.0011252 | 0.125 | 0.08 | 261 | 0 | 0.364 | 1 | 1 | cs | TRUE
37 | LV_3408-21_0_6_line_37 |  | 35 | 146 | 0.024151 | 0.125 | 0.08 | 261 | 0 | 0.364 | 1 | 1 | cs | TRUE
38 | LV_3408-21_0_6_line_38 |  | 35 | 145 | 0.020681 | 0.125 | 0.08 | 261 | 0 | 0.364 | 1 | 1 | cs | TRUE
39 | LV_3408-21_0_6_line_39 |  | 37 | 38 | 0.0013723 | 0.125 | 0.08 | 261 | 0 | 0.364 | 1 | 1 | cs | TRUE
40 | LV_3408-21_0_6_line_40 |  | 38 | 39 | 0.03701 | 0.125 | 0.08 | 261 | 0 | 0.364 | 1 | 1 | cs | TRUE
41 | LV_3408-21_0_6_line_41 |  | 39 | 49 | 0.0077983 | 0.125 | 0.08 | 261 | 0 | 0.364 | 1 | 1 | cs | TRUE
42 | LV_3408-21_0_6_line_42 |  | 40 | 41 | 0.0056555 | 0.125 | 0.08 | 261 | 0 | 0.364 | 1 | 1 | cs | TRUE
43 | LV_3408-21_0_6_line_43 |  | 40 | 42 | 0.021551 | 0.125 | 0.08 | 261 | 0 | 0.364 | 1 | 1 | cs | TRUE
44 | LV_3408-21_0_6_line_44 |  | 41 | 43 | 0.011331 | 0.125 | 0.08 | 261 | 0 | 0.364 | 1 | 1 | cs | TRUE
45 | LV_3408-21_0_6_line_45 |  | 41 | 44 | 0.021296 | 0.125 | 0.08 | 261 | 0 | 0.364 | 1 | 1 | cs | TRUE
46 | LV_3408-21_0_6_line_46 |  | 42 | 45 | 0.029233 | 0.125 | 0.08 | 261 | 0 | 0.364 | 1 | 1 | cs | TRUE
47 | LV_3408-21_0_6_line_47 |  | 42 | 46 | 0.04621 | 0.125 | 0.08 | 261 | 0 | 0.364 | 1 | 1 | cs | TRUE
48 | LV_3408-21_0_6_line_48 |  | 43 | 47 | 0.036243 | 0.125 | 0.08 | 261 | 0 | 0.364 | 1 | 1 | cs | TRUE
49 | LV_3408-21_0_6_line_49 |  | 44 | 48 | 0.036246 | 0.125 | 0.08 | 261 | 0 | 0.364 | 1 | 1 | cs | TRUE
50 | LV_3408-21_0_6_line_50 |  | 45 | 50 | 0.028951 | 0.125 | 0.08 | 261 | 0 | 0.364 | 1 | 1 | cs | TRUE
51 | LV_3408-21_0_6_line_51 |  | 45 | 51 | 0.011836 | 0.125 | 0.08 | 261 | 0 | 0.364 | 1 | 1 | cs | TRUE
52 | LV_3408-21_0_6_line_52 |  | 46 | 61 | 0.011801 | 0.125 | 0.08 | 261 | 0 | 0.364 | 1 | 2 | cs | TRUE
53 | LV_3408-21_0_6_line_53 |  | 46 | 53 | 0.015057 | 0.125 | 0.08 | 261 | 0 | 0.364 | 1 | 1 | cs | TRUE
54 | LV_3408-21_0_6_line_54 |  | 47 | 62 | 0.013563 | 0.125 | 0.08 | 261 | 0 | 0.364 | 1 | 1 | cs | TRUE
55 | LV_3408-21_0_6_line_55 |  | 49 | 52 | 0.018664 | 0.125 | 0.08 | 261 | 0 | 0.364 | 1 | 1 | cs | TRUE
56 | LV_3408-21_0_6_line_56 |  | 49 | 53 | 0.019645 | 0.125 | 0.08 | 261 | 0 | 0.364 | 1 | 1 | cs | TRUE
57 | LV_3408-21_0_6_line_57 |  | 50 | 67 | 0.0036201 | 0.125 | 0.08 | 261 | 0 | 0.364 | 1 | 1 | cs | TRUE
58 | LV_3408-21_0_6_line_58 |  | 54 | 55 | 0.012623 | 0.125 | 0.08 | 261 | 0 | 0.364 | 1 | 1 | cs | TRUE
59 | LV_3408-21_0_6_line_59 |  | 54 | 56 | 0.034689 | 0.125 | 0.08 | 261 | 0 | 0.364 | 1 | 1 | cs | TRUE
60 | LV_3408-21_0_6_line_60 |  | 54 | 57 | 0.025332 | 0.125 | 0.08 | 261 | 0 | 0.364 | 1 | 1 | cs | TRUE
61 | LV_3408-21_0_6_line_61 |  | 56 | 68 | 0.010621 | 0.125 | 0.08 | 261 | 0 | 0.364 | 1 | 1 | cs | TRUE
62 | LV_3408-21_0_6_line_62 |  | 57 | 58 | 0.015567 | 0.125 | 0.08 | 261 | 0 | 0.364 | 1 | 1 | cs | TRUE
63 | LV_3408-21_0_6_line_63 |  | 58 | 59 | 0.060788 | 0.125 | 0.08 | 261 | 0 | 0.364 | 1 | 1 | cs | TRUE
64 | LV_3408-21_0_6_line_64 |  | 58 | 60 | 0.02079 | 0.125 | 0.08 | 261 | 0 | 0.364 | 1 | 1 | cs | TRUE
65 | LV_3408-21_0_6_line_65 |  | 59 | 69 | 0.028479 | 0.125 | 0.08 | 261 | 0 | 0.364 | 1 | 1 | cs | TRUE
66 | LV_3408-21_0_6_line_66 |  | 59 | 70 | 0.076655 | 0.125 | 0.08 | 261 | 0 | 0.364 | 1 | 1 | cs | TRUE
67 | LV_3408-21_0_6_line_67 |  | 60 | 71 | 0.013689 | 0.125 | 0.08 | 261 | 0 | 0.364 | 1 | 1 | cs | TRUE
68 | LV_3408-21_0_6_line_68 |  | 61 | 72 | 0.018101 | 0.125 | 0.08 | 261 | 0 | 0.364 | 1 | 3 | cs | TRUE
69 | LV_3408-21_0_6_line_69 |  | 62 | 71 | 0.005605 | 0.125 | 0.08 | 261 | 0 | 0.364 | 1 | 1 | cs | TRUE
70 | LV_3408-21_0_6_line_70 |  | 63 | 64 | 0.021056 | 0.125 | 0.08 | 261 | 0 | 0.364 | 1 | 1 | cs | TRUE
71 | LV_3408-21_0_6_line_71 |  | 63 | 65 | 0.049617 | 0.125 | 0.08 | 261 | 0 | 0.364 | 1 | 1 | cs | TRUE
72 | LV_3408-21_0_6_line_72 |  | 63 | 66 | 0.076826 | 0.125 | 0.08 | 261 | 0 | 0.364 | 1 | 1 | cs | TRUE
73 | LV_3408-21_0_6_line_73 |  | 64 | 73 | 0.040976 | 0.125 | 0.08 | 261 | 0 | 0.364 | 1 | 1 | cs | TRUE
74 | LV_3408-21_0_6_line_74 |  | 64 | 74 | 0.017868 | 0.125 | 0.08 | 261 | 0 | 0.364 | 1 | 1 | cs | TRUE
75 | LV_3408-21_0_6_line_75 |  | 65 | 90 | 0.024712 | 0.125 | 0.08 | 261 | 0 | 0.364 | 1 | 1 | cs | TRUE
76 | LV_3408-21_0_6_line_76 |  | 67 | 210 | 0.015936 | 0.125 | 0.08 | 261 | 0 | 0.364 | 1 | 1 | cs | TRUE
77 | LV_3408-21_0_6_line_77 |  | 68 | 185 | 0.00026295 | 0.125 | 0.08 | 261 | 0 | 0.364 | 1 | 1 | cs | TRUE
78 | LV_3408-21_0_6_line_78 |  | 70 | 93 | 0.067332 | 0.125 | 0.08 | 261 | 0 | 0.364 | 1 | 1 | cs | TRUE
79 | LV_3408-21_0_6_line_79 |  | 72 | 149 | 0.00967 | 0.125 | 0.08 | 261 | 0 | 0.364 | 1 | 3 | cs | TRUE
80 | LV_3408-21_0_6_line_80 |  | 73 | 75 | 0.031517 | 0.125 | 0.08 | 261 | 0 | 0.364 | 1 | 3 | cs | TRUE
81 | LV_3408-21_0_6_line_81 |  | 73 | 76 | 0.034806 | 0.125 | 0.08 | 261 | 0 | 0.364 | 1 | 3 | cs | TRUE
82 | LV_3408-21_0_6_line_82 |  | 73 | 77 | 0.014103 | 0.125 | 0.08 | 261 | 0 | 0.364 | 1 | 1 | cs | TRUE
83 | LV_3408-21_0_6_line_83 |  | 74 | 94 | 0.03728 | 0.125 | 0.08 | 261 | 0 | 0.364 | 1 | 1 | cs | TRUE
84 | LV_3408-21_0_6_line_84 |  | 75 | 95 | 0.018829 | 0.125 | 0.08 | 261 | 0 | 0.364 | 1 | 3 | cs | TRUE
85 | LV_3408-21_0_6_line_85 |  | 76 | 86 | 0.0062825 | 0.125 | 0.08 | 261 | 0 | 0.364 | 1 | 3 | cs | TRUE
86 | LV_3408-21_0_6_line_86 |  | 77 | 96 | 0.0011125 | 0.125 | 0.08 | 261 | 0 | 0.364 | 1 | 1 | cs | TRUE
87 | LV_3408-21_0_6_line_87 |  | 78 | 79 | 0.010652 | 0.125 | 0.08 | 261 | 0 | 0.364 | 1 | 1 | cs | TRUE
88 | LV_3408-21_0_6_line_88 |  | 78 | 80 | 0.035522 | 0.125 | 0.08 | 261 | 0 | 0.364 | 1 | 1 | cs | TRUE
89 | LV_3408-21_0_6_line_89 |  | 78 | 81 | 0.036322 | 0.125 | 0.08 | 261 | 0 | 0.364 | 1 | 1 | cs | TRUE
90 | LV_3408-21_0_6_line_90 |  | 78 | 82 | 0.02364 | 0.125 | 0.08 | 261 | 0 | 0.364 | 1 | 1 | cs | TRUE
91 | LV_3408-21_0_6_line_91 |  | 80 | 87 | 0.013359 | 0.125 | 0.08 | 261 | 0 | 0.364 | 1 | 3 | cs | TRUE
92 | LV_3408-21_0_6_line_92 |  | 80 | 88 | 0.028527 | 0.125 | 0.08 | 261 | 0 | 0.364 | 1 | 1 | cs | TRUE
93 | LV_3408-21_0_6_line_93 |  | 80 | 89 | 0.01646 | 0.125 | 0.08 | 261 | 0 | 0.364 | 1 | 3 | cs | TRUE
94 | LV_3408-21_0_6_line_94 |  | 81 | 100 | 0.029245 | 0.125 | 0.08 | 261 | 0 | 0.364 | 1 | 1 | cs | TRUE
95 | LV_3408-21_0_6_line_95 |  | 82 | 101 | 0.027065 | 0.125 | 0.08 | 261 | 0 | 0.364 | 1 | 1 | cs | TRUE
96 | LV_3408-21_0_6_line_96 |  | 83 | 84 | 0.003724 | 0.125 | 0.08 | 261 | 0 | 0.364 | 1 | 1 | cs | TRUE
97 | LV_3408-21_0_6_line_97 |  | 83 | 85 | 0.0036318 | 0.125 | 0.08 | 261 | 0 | 0.364 | 1 | 1 | cs | TRUE
98 | LV_3408-21_0_6_line_98 |  | 84 | 102 | 0.015523 | 0.125 | 0.08 | 261 | 0 | 0.364 | 1 | 3 | cs | TRUE
99 | LV_3408-21_0_6_line_99 |  | 84 | 103 | 0.040115 | 0.125 | 0.08 | 261 | 0 | 0.364 | 1 | 1 | cs | TRUE
100 | LV_3408-21_0_6_line_100 |  | 84 | 104 | 0.018655 | 0.125 | 0.08 | 261 | 0 | 0.364 | 1 | 3 | cs | TRUE
101 | LV_3408-21_0_6_line_101 |  | 86 | 104 | 0.021092 | 0.125 | 0.08 | 261 | 0 | 0.364 | 1 | 3 | cs | TRUE
102 | LV_3408-21_0_6_line_102 |  | 87 | 95 | 0.012686 | 0.125 | 0.08 | 261 | 0 | 0.364 | 1 | 3 | cs | TRUE
103 | LV_3408-21_0_6_line_103 |  | 88 | 105 | 0.020471 | 0.125 | 0.08 | 261 | 0 | 0.364 | 1 | 1 | cs | TRUE
104 | LV_3408-21_0_6_line_104 |  | 89 | 106 | 0.027692 | 0.125 | 0.08 | 261 | 0 | 0.364 | 1 | 3 | cs | TRUE
105 | LV_3408-21_0_6_line_105 |  | 91 | 92 | 0.015327 | 0.125 | 0.08 | 261 | 0 | 0.364 | 1 | 1 | cs | TRUE
106 | LV_3408-21_0_6_line_106 |  | 92 | 204 | 0.026773 | 0.125 | 0.08 | 261 | 0 | 0.364 | 1 | 1 | cs | TRUE
107 | LV_3408-21_0_6_line_107 |  | 93 | 108 | 0.0056543 | 0.125 | 0.08 | 261 | 0 | 0.364 | 1 | 1 | cs | TRUE
108 | LV_3408-21_0_6_line_108 |  | 94 | 136 | 0.046075 | 0.125 | 0.08 | 261 | 0 | 0.364 | 1 | 1 | cs | TRUE
109 | LV_3408-21_0_6_line_109 |  | 96 | 128 | 0.024917 | 0.125 | 0.08 | 261 | 0 | 0.364 | 1 | 1 | cs | TRUE
110 | LV_3408-21_0_6_line_110 |  | 97 | 98 | 0.015135 | 0.125 | 0.08 | 261 | 0 | 0.364 | 1 | 3 | cs | TRUE
111 | LV_3408-21_0_6_line_111 |  | 97 | 99 | 0.018613 | 0.125 | 0.08 | 261 | 0 | 0.364 | 1 | 3 | cs | TRUE
112 | LV_3408-21_0_6_line_112 |  | 98 | 133 | 0.02233 | 0.125 | 0.08 | 261 | 0 | 0.364 | 1 | 3 | cs | TRUE
113 | LV_3408-21_0_6_line_113 |  | 98 | 134 | 0.0059146 | 0.125 | 0.08 | 261 | 0 | 0.364 | 1 | 1 | cs | TRUE
114 | LV_3408-21_0_6_line_114 |  | 99 | 135 | 0.016893 | 0.125 | 0.08 | 261 | 0 | 0.364 | 1 | 3 | cs | TRUE
115 | LV_3408-21_0_6_line_115 |  | 102 | 193 | 0.022723 | 0.125 | 0.08 | 261 | 0 | 0.364 | 1 | 3 | cs | TRUE
116 | LV_3408-21_0_6_line_116 |  | 103 | 195 | 0.0032345 | 0.125 | 0.08 | 261 | 0 | 0.364 | 1 | 1 | cs | TRUE
117 | LV_3408-21_0_6_line_117 |  | 105 | 120 | 0.010961 | 0.125 | 0.08 | 261 | 0 | 0.364 | 1 | 1 | cs | TRUE
118 | LV_3408-21_0_6_line_118 |  | 106 | 131 | 0.021285 | 0.125 | 0.08 | 261 | 0 | 0.364 | 1 | 3 | cs | TRUE
119 | LV_3408-21_0_6_line_119 |  | 107 | 108 | 0.010033 | 0.125 | 0.08 | 261 | 0 | 0.364 | 1 | 1 | cs | TRUE
120 | LV_3408-21_0_6_line_120 |  | 108 | 109 | 0.007415 | 0.125 | 0.08 | 261 | 0 | 0.364 | 1 | 1 | cs | TRUE
121 | LV_3408-21_0_6_line_121 |  | 110 | 111 | 0.0044034 | 0.125 | 0.08 | 261 | 0 | 0.364 | 1 | 1 | cs | TRUE
122 | LV_3408-21_0_6_line_122 |  | 110 | 112 | 0.026277 | 0.125 | 0.08 | 261 | 0 | 0.364 | 1 | 1 | cs | TRUE
123 | LV_3408-21_0_6_line_123 |  | 112 | 113 | 0.014626 | 0.125 | 0.08 | 261 | 0 | 0.364 | 1 | 1 | cs | TRUE
124 | LV_3408-21_0_6_line_124 |  | 113 | 114 | 0.020552 | 0.125 | 0.08 | 261 | 0 | 0.364 | 1 | 1 | cs | TRUE
125 | LV_3408-21_0_6_line_125 |  | 114 | 115 | 0.01952 | 0.125 | 0.08 | 261 | 0 | 0.364 | 1 | 1 | cs | TRUE
126 | LV_3408-21_0_6_line_126 |  | 115 | 137 | 0.0092891 | 0.125 | 0.08 | 261 | 0 | 0.364 | 1 | 1 | cs | TRUE
127 | LV_3408-21_0_6_line_127 |  | 116 | 117 | 0.017965 | 0.125 | 0.08 | 261 | 0 | 0.364 | 1 | 1 | cs | TRUE
128 | LV_3408-21_0_6_line_128 |  | 117 | 118 | 0.0092473 | 0.125 | 0.08 | 261 | 0 | 0.364 | 1 | 1 | cs | TRUE
129 | LV_3408-21_0_6_line_129 |  | 118 | 119 | 0.017788 | 0.125 | 0.08 | 261 | 0 | 0.364 | 1 | 1 | cs | TRUE
130 | LV_3408-21_0_6_line_130 |  | 119 | 120 | 0.0054644 | 0.125 | 0.08 | 261 | 0 | 0.364 | 1 | 1 | cs | TRUE
131 | LV_3408-21_0_6_line_131 |  | 121 | 122 | 0.022034 | 0.125 | 0.08 | 261 | 0 | 0.364 | 1 | 1 | cs | TRUE
132 | LV_3408-21_0_6_line_132 |  | 121 | 123 | 0.015151 | 0.125 | 0.08 | 261 | 0 | 0.364 | 1 | 1 | cs | TRUE
133 | LV_3408-21_0_6_line_133 |  | 122 | 124 | 0.0085618 | 0.125 | 0.08 | 261 | 0 | 0.364 | 1 | 1 | cs | TRUE
134 | LV_3408-21_0_6_line_134 |  | 123 | 125 | 0.015338 | 0.125 | 0.08 | 261 | 0 | 0.364 | 1 | 1 | cs | TRUE
135 | LV_3408-21_0_6_line_135 |  | 123 | 126 | 0.020418 | 0.125 | 0.08 | 261 | 0 | 0.364 | 1 | 1 | cs | TRUE
136 | LV_3408-21_0_6_line_136 |  | 124 | 127 | 0.01099 | 0.125 | 0.08 | 261 | 0 | 0.364 | 1 | 1 | cs | TRUE
137 | LV_3408-21_0_6_line_137 |  | 125 | 128 | 0.0015975 | 0.125 | 0.08 | 261 | 0 | 0.364 | 1 | 1 | cs | TRUE
138 | LV_3408-21_0_6_line_138 |  | 126 | 129 | 0.022979 | 0.125 | 0.08 | 261 | 0 | 0.364 | 1 | 1 | cs | TRUE
139 | LV_3408-21_0_6_line_139 |  | 129 | 130 | 0.016238 | 0.125 | 0.08 | 261 | 0 | 0.364 | 1 | 1 | cs | TRUE
140 | LV_3408-21_0_6_line_140 |  | 130 | 139 | 0.011795 | 0.125 | 0.08 | 261 | 0 | 0.364 | 1 | 1 | cs | TRUE
141 | LV_3408-21_0_6_line_141 |  | 131 | 132 | 0.025471 | 0.125 | 0.08 | 261 | 0 | 0.364 | 1 | 3 | cs | TRUE
142 | LV_3408-21_0_6_line_142 |  | 132 | 133 | 0.026059 | 0.125 | 0.08 | 261 | 0 | 0.364 | 1 | 3 | cs | TRUE
143 | LV_3408-21_0_6_line_143 |  | 134 | 145 | 0.025385 | 0.125 | 0.08 | 261 | 0 | 0.364 | 1 | 1 | cs | TRUE
144 | LV_3408-21_0_6_line_144 |  | 135 | 156 | 0.014098 | 0.125 | 0.08 | 261 | 0 | 0.364 | 1 | 3 | cs | TRUE
145 | LV_3408-21_0_6_line_145 |  | 135 | 154 | 0.034125 | 0.125 | 0.08 | 261 | 0 | 0.364 | 1 | 1 | cs | TRUE
146 | LV_3408-21_0_6_line_146 |  | 137 | 138 | 0.0019778 | 0.125 | 0.08 | 261 | 0 | 0.364 | 1 | 1 | cs | TRUE
147 | LV_3408-21_0_6_line_147 |  | 139 | 140 | 0.017438 | 0.125 | 0.08 | 261 | 0 | 0.364 | 1 | 1 | cs | TRUE
148 | LV_3408-21_0_6_line_148 |  | 140 | 144 | 0.0075739 | 0.125 | 0.08 | 261 | 0 | 0.364 | 1 | 1 | cs | TRUE
149 | LV_3408-21_0_6_line_149 |  | 141 | 142 | 0.0035345 | 0.125 | 0.08 | 261 | 0 | 0.364 | 1 | 1 | cs | TRUE
150 | LV_3408-21_0_6_line_150 |  | 141 | 143 | 0.015261 | 0.125 | 0.08 | 261 | 0 | 0.364 | 1 | 1 | cs | TRUE
151 | LV_3408-21_0_6_line_151 |  | 142 | 144 | 0.015862 | 0.125 | 0.08 | 261 | 0 | 0.364 | 1 | 1 | cs | TRUE
152 | LV_3408-21_0_6_line_152 |  | 147 | 148 | 0.033284 | 0.125 | 0.08 | 261 | 0 | 0.364 | 1 | 1 | cs | TRUE
153 | LV_3408-21_0_6_line_153 |  | 148 | 180 | 0.018878 | 0.125 | 0.08 | 261 | 0 | 0.364 | 1 | 1 | cs | TRUE
154 | LV_3408-21_0_6_line_154 |  | 149 | 150 | 0.023875 | 0.125 | 0.08 | 261 | 0 | 0.364 | 1 | 3 | cs | TRUE
155 | LV_3408-21_0_6_line_155 |  | 150 | 151 | 0.00073504 | 0.125 | 0.08 | 261 | 0 | 0.364 | 1 | 3 | cs | TRUE
156 | LV_3408-21_0_6_line_156 |  | 151 | 152 | 0.019107 | 0.125 | 0.08 | 261 | 0 | 0.364 | 1 | 3 | cs | TRUE
157 | LV_3408-21_0_6_line_157 |  | 152 | 153 | 0.009589 | 0.125 | 0.08 | 261 | 0 | 0.364 | 1 | 3 | cs | TRUE
158 | LV_3408-21_0_6_line_158 |  | 153 | 189 | 0.003791 | 0.125 | 0.08 | 261 | 0 | 0.364 | 1 | 3 | cs | TRUE
159 | LV_3408-21_0_6_line_159 |  | 153 | 194 | 0.026782 | 0.125 | 0.08 | 261 | 0 | 0.364 | 1 | 1 | cs | TRUE
160 | LV_3408-21_0_6_line_160 |  | 154 | 155 | 0.016028 | 0.125 | 0.08 | 261 | 0 | 0.364 | 1 | 1 | cs | TRUE
161 | LV_3408-21_0_6_line_161 |  | 156 | 157 | 0.00365 | 0.125 | 0.08 | 261 | 0 | 0.364 | 1 | 3 | cs | TRUE
162 | LV_3408-21_0_6_line_162 |  | 157 | 158 | 0.018802 | 0.125 | 0.08 | 261 | 0 | 0.364 | 1 | 3 | cs | TRUE
163 | LV_3408-21_0_6_line_163 |  | 157 | 159 | 0.00371 | 0.125 | 0.08 | 261 | 0 | 0.364 | 1 | 1 | cs | TRUE
164 | LV_3408-21_0_6_line_164 |  | 158 | 163 | 0.006098 | 0.125 | 0.08 | 261 | 0 | 0.364 | 1 | 3 | cs | TRUE
165 | LV_3408-21_0_6_line_165 |  | 159 | 160 | 0.021042 | 0.125 | 0.08 | 261 | 0 | 0.364 | 1 | 1 | cs | TRUE
166 | LV_3408-21_0_6_line_166 |  | 161 | 162 | 0.015176 | 0.125 | 0.08 | 261 | 0 | 0.364 | 1 | 1 | cs | TRUE
167 | LV_3408-21_0_6_line_167 |  | 161 | 163 | 0.003744 | 0.125 | 0.08 | 261 | 0 | 0.364 | 1 | 1 | cs | TRUE
168 | LV_3408-21_0_6_line_168 |  | 163 | 167 | 0.010604 | 0.125 | 0.08 | 261 | 0 | 0.364 | 1 | 3 | cs | TRUE
169 | LV_3408-21_0_6_line_169 |  | 164 | 165 | 0.004018 | 0.125 | 0.08 | 261 | 0 | 0.364 | 1 | 1 | cs | TRUE
170 | LV_3408-21_0_6_line_170 |  | 164 | 166 | 0.020435 | 0.125 | 0.08 | 261 | 0 | 0.364 | 1 | 1 | cs | TRUE
171 | LV_3408-21_0_6_line_171 |  | 165 | 186 | 0.011746 | 0.125 | 0.08 | 261 | 0 | 0.364 | 1 | 3 | cs | TRUE
172 | LV_3408-21_0_6_line_172 |  | 165 | 187 | 0.025311 | 0.125 | 0.08 | 261 | 0 | 0.364 | 1 | 3 | cs | TRUE
173 | LV_3408-21_0_6_line_173 |  | 167 | 208 | 0.038316 | 0.125 | 0.08 | 261 | 0 | 0.364 | 1 | 1 | cs | TRUE
174 | LV_3408-21_0_6_line_174 |  | 167 | 187 | 0.014328 | 0.125 | 0.08 | 261 | 0 | 0.364 | 1 | 3 | cs | TRUE
175 | LV_3408-21_0_6_line_175 |  | 168 | 169 | 0.018126 | 0.125 | 0.08 | 261 | 0 | 0.364 | 1 | 1 | cs | TRUE
176 | LV_3408-21_0_6_line_176 |  | 168 | 170 | 0.021704 | 0.125 | 0.08 | 261 | 0 | 0.364 | 1 | 1 | cs | TRUE
177 | LV_3408-21_0_6_line_177 |  | 169 | 171 | 0.00079214 | 0.125 | 0.08 | 261 | 0 | 0.364 | 1 | 1 | cs | TRUE
178 | LV_3408-21_0_6_line_178 |  | 170 | 172 | 0.019189 | 0.125 | 0.08 | 261 | 0 | 0.364 | 1 | 1 | cs | TRUE
179 | LV_3408-21_0_6_line_179 |  | 171 | 173 | 0.021361 | 0.125 | 0.08 | 261 | 0 | 0.364 | 1 | 1 | cs | TRUE
180 | LV_3408-21_0_6_line_180 |  | 172 | 174 | 0.013945 | 0.125 | 0.08 | 261 | 0 | 0.364 | 1 | 1 | cs | TRUE
181 | LV_3408-21_0_6_line_181 |  | 173 | 178 | 0.0009306 | 0.125 | 0.08 | 261 | 0 | 0.364 | 1 | 1 | cs | TRUE
182 | LV_3408-21_0_6_line_182 |  | 174 | 179 | 0.021407 | 0.125 | 0.08 | 261 | 0 | 0.364 | 1 | 1 | cs | TRUE
183 | LV_3408-21_0_6_line_183 |  | 174 | 180 | 0.014319 | 0.125 | 0.08 | 261 | 0 | 0.364 | 1 | 1 | cs | TRUE
184 | LV_3408-21_0_6_line_184 |  | 175 | 176 | 0.01456 | 0.125 | 0.08 | 261 | 0 | 0.364 | 1 | 1 | cs | TRUE
185 | LV_3408-21_0_6_line_185 |  | 175 | 177 | 0.01368 | 0.125 | 0.08 | 261 | 0 | 0.364 | 1 | 1 | cs | TRUE
186 | LV_3408-21_0_6_line_186 |  | 176 | 204 | 0.020853 | 0.125 | 0.08 | 261 | 0 | 0.364 | 1 | 1 | cs | TRUE
187 | LV_3408-21_0_6_line_187 |  | 177 | 198 | 0.020375 | 0.125 | 0.08 | 261 | 0 | 0.364 | 1 | 1 | cs | TRUE
188 | LV_3408-21_0_6_line_188 |  | 178 | 215 | 0.029678 | 0.125 | 0.08 | 261 | 0 | 0.364 | 1 | 3 | cs | TRUE
189 | LV_3408-21_0_6_line_189 |  | 179 | 205 | 0.0062893 | 0.125 | 0.08 | 261 | 0 | 0.364 | 1 | 1 | cs | TRUE
190 | LV_3408-21_0_6_line_190 |  | 181 | 182 | 0.021363 | 0.125 | 0.08 | 261 | 0 | 0.364 | 1 | 1 | cs | TRUE
191 | LV_3408-21_0_6_line_191 |  | 181 | 183 | 0.026481 | 0.125 | 0.08 | 261 | 0 | 0.364 | 1 | 1 | cs | TRUE
192 | LV_3408-21_0_6_line_192 |  | 182 | 184 | 0.0026077 | 0.125 | 0.08 | 261 | 0 | 0.364 | 1 | 1 | cs | TRUE
193 | LV_3408-21_0_6_line_193 |  | 184 | 185 | 0.019697 | 0.125 | 0.08 | 261 | 0 | 0.364 | 1 | 1 | cs | TRUE
194 | LV_3408-21_0_6_line_194 |  | 186 | 190 | 0.014418 | 0.125 | 0.08 | 261 | 0 | 0.364 | 1 | 1 | cs | TRUE
195 | LV_3408-21_0_6_line_195 |  | 186 | 191 | 0.011332 | 0.125 | 0.08 | 261 | 0 | 0.364 | 1 | 3 | cs | TRUE
196 | LV_3408-21_0_6_line_196 |  | 188 | 189 | 0.042433 | 0.125 | 0.08 | 261 | 0 | 0.364 | 1 | 1 | cs | TRUE
197 | LV_3408-21_0_6_line_197 |  | 189 | 192 | 0.014458 | 0.125 | 0.08 | 261 | 0 | 0.364 | 1 | 1 | cs | TRUE
198 | LV_3408-21_0_6_line_198 |  | 189 | 193 | 0.021457 | 0.125 | 0.08 | 261 | 0 | 0.364 | 1 | 3 | cs | TRUE
199 | LV_3408-21_0_6_line_199 |  | 190 | 209 | 0.019632 | 0.125 | 0.08 | 261 | 0 | 0.364 | 1 | 1 | cs | TRUE
200 | LV_3408-21_0_6_line_200 |  | 191 | 206 | 0.010686 | 0.125 | 0.08 | 261 | 0 | 0.364 | 1 | 3 | cs | TRUE
201 | LV_3408-21_0_6_line_201 |  | 192 | 218 | 0.012077 | 0.125 | 0.08 | 261 | 0 | 0.364 | 1 | 1 | cs | TRUE
202 | LV_3408-21_0_6_line_202 |  | 195 | 216 | 0.020842 | 0.125 | 0.08 | 261 | 0 | 0.364 | 1 | 1 | cs | TRUE
203 | LV_3408-21_0_6_line_203 |  | 196 | 197 | 0.019433 | 0.125 | 0.08 | 261 | 0 | 0.364 | 1 | 1 | cs | TRUE
204 | LV_3408-21_0_6_line_204 |  | 196 | 198 | 0.013586 | 0.125 | 0.08 | 261 | 0 | 0.364 | 1 | 1 | cs | TRUE
205 | LV_3408-21_0_6_line_205 |  | 197 | 199 | 0.019185 | 0.125 | 0.08 | 261 | 0 | 0.364 | 1 | 1 | cs | TRUE
206 | LV_3408-21_0_6_line_206 |  | 198 | 200 | 0.0064688 | 0.125 | 0.08 | 261 | 0 | 0.364 | 1 | 1 | cs | TRUE
207 | LV_3408-21_0_6_line_207 |  | 199 | 201 | 0.020622 | 0.125 | 0.08 | 261 | 0 | 0.364 | 1 | 1 | cs | TRUE
208 | LV_3408-21_0_6_line_208 |  | 200 | 202 | 0.019017 | 0.125 | 0.08 | 261 | 0 | 0.364 | 1 | 1 | cs | TRUE
209 | LV_3408-21_0_6_line_209 |  | 201 | 203 | 0.019045 | 0.125 | 0.08 | 261 | 0 | 0.364 | 1 | 1 | cs | TRUE
210 | LV_3408-21_0_6_line_210 |  | 203 | 205 | 0.0099085 | 0.125 | 0.08 | 261 | 0 | 0.364 | 1 | 1 | cs | TRUE
211 | LV_3408-21_0_6_line_211 |  | 206 | 207 | 0.030545 | 0.125 | 0.08 | 261 | 0 | 0.364 | 1 | 3 | cs | TRUE
212 | LV_3408-21_0_6_line_212 |  | 207 | 213 | 0.0046625 | 0.125 | 0.08 | 261 | 0 | 0.364 | 1 | 3 | cs | TRUE
213 | LV_3408-21_0_6_line_213 |  | 209 | 217 | 0.01203 | 0.125 | 0.08 | 261 | 0 | 0.364 | 1 | 1 | cs | TRUE
214 | LV_3408-21_0_6_line_214 |  | 210 | 211 | 0.01115 | 0.125 | 0.08 | 261 | 0 | 0.364 | 1 | 1 | cs | TRUE
215 | LV_3408-21_0_6_line_215 |  | 212 | 213 | 0.015538 | 0.125 | 0.08 | 261 | 0 | 0.364 | 1 | 1 | cs | TRUE
216 | LV_3408-21_0_6_line_216 |  | 212 | 214 | 0.011211 | 0.125 | 0.08 | 261 | 0 | 0.364 | 1 | 1 | cs | TRUE
217 | LV_3408-21_0_6_line_217 |  | 213 | 215 | 0.014906 | 0.125 | 0.08 | 261 | 0 | 0.364 | 1 | 3 | cs | TRUE

## trafo
| name | std_type | hv_bus | lv_bus | sn_mva | vn_hv_kv | vn_lv_kv | vk_percent | vkr_percent | pfe_kw | i0_percent | shift_degree | tap_side | tap_neutral | tap_min | tap_max | tap_step_percent | tap_step_degree | tap_pos | tap_phase_shifter | parallel | df | in_service
0 | LV_3408-21_0_6_trafo_190 | 0.63 MVA 20/0.4 kV | 219 | 102 | 0.63 | 20 | 0.4 | 6 | 1.206 | 1.65 | 0.2619 | 150 | hv | 0 | -2 | 2 | 2.5 | 0 | 0 | FALSE | 1 | 1 | TRUE

## line_geodata
| x0 | y0 | x1 | y1 | x2 | y2 | x3 | y3 | x4 | y4 | x5 | y5 | x6 | y6
0 | 2727774.338 | 1257002.834 | 2727768.7145 | 1257003.2123 | 2727750.4961 | 1257005.3802
1 | 2727706.7048 | 1257009.9804 | 2727717.202 | 1257008.3832 | 2727738.7354 | 1257006.7797 | 2727750.4961 | 1257005.3802
2 | 2727706.7048 | 1257009.9804 | 2727707.2343 | 1257020.746 | 2727707.8077 | 1257026.1603
3 | 2727699.84 | 1256784.9641 | 2727706.7048 | 1257009.9804
4 | 2727828.4074 | 1256779.7227 | 2727829.0946 | 1256771.4868
5 | 2727829.8332 | 1256762.6346 | 2727829.0946 | 1256771.4868
6 | 2727728.7387 | 1257059.2555 | 2727720.0782 | 1257058.5903 | 2727714.92 | 1257056.0768 | 2727711.958 | 1257052.4652 | 2727710.0853 | 1257047.6649 | 2727707.8077 | 1257026.1603
7 | 2727699.84 | 1256784.9641 | 2727643.2879 | 1256786.9241
8 | 2727644.5738 | 1256764.0424 | 2727644.9167 | 1256769.4769 | 2727644.7905 | 1256773.5779 | 2727643.2879 | 1256786.9241
9 | 2727643.2879 | 1256786.9241 | 2727633.1262 | 1256787.3296
10 | 2727728.7387 | 1257059.2555 | 2727748.1198 | 1257055.7417
11 | 2727414.642 | 1257061.414 | 2727408.8251 | 1257062.4316 | 2727327.2482 | 1257076.9563 | 2727291.6092 | 1257083.2369
12 | 2727432.6538 | 1257058.263 | 2727414.642 | 1257061.414
13 | 2727272.4723 | 1257086.6093 | 2727291.6092 | 1257083.2369
14 | 2727432.6538 | 1257058.263 | 2727438.9674 | 1257102.3828
15 | 2727398.1964 | 1256835.5102 | 2727432.6538 | 1257058.263
16 | 2727272.4723 | 1257086.6093 | 2727259.0651 | 1257047.0416
17 | 2727398.1964 | 1256835.5102 | 2727399.9793 | 1256835.3602 | 2727407.0077 | 1256834.0659 | 2727409.7183 | 1256833.2936
18 | 2727398.1964 | 1256835.5102 | 2727392.8225 | 1256835.9623 | 2727384.7162 | 1256835.8211 | 2727377.1934 | 1256835.2031 | 2727362.5492 | 1256833.1974 | 2727312.7369 | 1256825.3468
19 | 2727409.7183 | 1256833.2936 | 2727414.484 | 1256831.936 | 2727418.6914 | 1256830.2658
20 | 2727426.1926 | 1256827.1819 | 2727421.7123 | 1256829.0667 | 2727418.6914 | 1256830.2658
21 | 2727426.1926 | 1256827.1819 | 2727453.6244 | 1256815.6416 | 2727454.8146 | 1256815.1209
22 | 2727240.2177 | 1256398.8567 | 2727236.9647 | 1256399.128
23 | 2727240.2177 | 1256398.8567 | 2727247.7758 | 1256399.9646 | 2727247.932 | 1256403.5712
24 | 2727247.932 | 1256403.5712 | 2727249.816 | 1256446.1052 | 2727251.7608 | 1256484.9376
25 | 2727247.932 | 1256403.5712 | 2727247.7758 | 1256399.9646 | 2727267.0496 | 1256404.5941 | 2727338.5409 | 1256421.6353
26 | 2727508.2768 | 1256469.1156 | 2727508.8892 | 1256469.3403
27 | 2727508.2768 | 1256469.1156 | 2727338.5409 | 1256421.6353
28 | 2727508.8892 | 1256469.3403 | 2727515.22 | 1256471.6635
29 | 2727338.5409 | 1256421.6353 | 2727329.0812 | 1256452.4483 | 2727323.783 | 1256469.7275 | 2727322.6391 | 1256473.4507
30 | 2727338.5409 | 1256421.6353 | 2727393.4993 | 1256158.5603
31 | 2727373.1917 | 1256677.2536 | 2727381.9519 | 1256673.8326
32 | 2727373.1917 | 1256677.2536 | 2727371.0869 | 1256678.0757 | 2727365.6711 | 1256681.8959 | 2727362.3272 | 1256685.4938
33 | 2727381.9519 | 1256673.8326 | 2727388.6837 | 1256671.2036 | 2727393.3316 | 1256669.8113
34 | 2727362.3272 | 1256685.4938 | 2727362.3272 | 1256685.4938 | 2727360.4291 | 1256689.9125 | 2727358.4643 | 1256695.6754 | 2727358.2881 | 1256697.4466
35 | 2727515.22 | 1256471.6635 | 2727527.0652 | 1256476.0102
36 | 2727528.1215 | 1256476.3978 | 2727527.0652 | 1256476.0102
37 | 2727528.1215 | 1256476.3978 | 2727550.6436 | 1256485.1165
38 | 2727528.1215 | 1256476.3978 | 2727524.7924 | 1256486.6464 | 2727526.1123 | 1256489.811 | 2727524.8076 | 1256493.6419 | 2727522.985 | 1256495.2485
39 | 2727644.5738 | 1256764.0424 | 2727644.4653 | 1256762.6744
40 | 2727662.41 | 1256738.3929 | 2727643.1921 | 1256746.6193 | 2727644.4653 | 1256762.6744
41 | 2727659.374 | 1256731.2099 | 2727660.8741 | 1256734.7566 | 2727662.41 | 1256738.3929
42 | 2727748.9288 | 1256713.6147 | 2727748.4087 | 1256714.9936 | 2727745.4334 | 1256717.932
43 | 2727723.8921 | 1256718.4566 | 2727740.4635 | 1256718.2139 | 2727745.4334 | 1256717.932
44 | 2727748.9288 | 1256713.6147 | 2727749.1056 | 1256702.2861
45 | 2727748.9288 | 1256713.6147 | 2727764.5137 | 1256717.8325 | 2727765.3365 | 1256722.9169
46 | 2727723.8921 | 1256718.4566 | 2727723.2342 | 1256712.9375 | 2727722.7366 | 1256708.7341 | 2727737.0222 | 1256702.9038 | 2727734.9158 | 1256699.4886
47 | 2727691.3704 | 1256717.7768 | 2727692.9353 | 1256721.4694 | 2727718.169 | 1256710.6484 | 2727722.7366 | 1256708.7341 | 2727723.2342 | 1256712.9375 | 2727723.8921 | 1256718.4566
48 | 2727749.1056 | 1256702.2861 | 2727759.5561 | 1256697.9856 | 2727782.5762 | 1256688.3834
49 | 2727776.0663 | 1256753.3136 | 2727770.1841 | 1256752.8752 | 2727765.3365 | 1256722.9169
50 | 2727734.9158 | 1256699.4886 | 2727734.1681 | 1256697.0814 | 2727732.4354 | 1256676.3588 | 2727732.9079 | 1256670.7432
51 | 2727734.9158 | 1256699.4886 | 2727745.8389 | 1256694.9314
52 | 2727691.3704 | 1256717.7768 | 2727686.7623 | 1256706.9126
53 | 2727691.3704 | 1256717.7768 | 2727677.4878 | 1256723.6052
54 | 2727795.0938 | 1256683.162 | 2727782.5762 | 1256688.3834
55 | 2727659.374 | 1256731.2099 | 2727644.1261 | 1256737.2421 | 2727641.9716 | 1256737.9461
56 | 2727659.374 | 1256731.2099 | 2727677.4878 | 1256723.6052
57 | 2727733.2115 | 1256667.1358 | 2727732.9079 | 1256670.7432
58 | 2727791.5598 | 1256675.8564 | 2727779.9098 | 1256680.7168
59 | 2727791.5598 | 1256675.8564 | 2727790.2714 | 1256672.6368 | 2727789.7275 | 1256668.8328 | 2727792.467 | 1256641.592
60 | 2727791.5598 | 1256675.8564 | 2727814.8826 | 1256665.9684
61 | 2727792.467 | 1256641.592 | 2727793.5297 | 1256631.0242
62 | 2727826.8111 | 1256665.4303 | 2727825.3794 | 1256661.5181 | 2727814.8826 | 1256665.9684
63 | 2727826.8111 | 1256665.4303 | 2727844.0313 | 1256658.5626 | 2727860.7951 | 1256651.1735 | 2727864.8827 | 1256659.6027 | 2727867.0837 | 1256663.1756 | 2727870.4951 | 1256667.6422 | 2727873.5934 | 1256671.2346
64 | 2727826.8111 | 1256665.4303 | 2727828.2507 | 1256669.3315 | 2727812.9011 | 1256675.7342
65 | 2727861.7745 | 1256696.602 | 2727866.1555 | 1256681.3385 | 2727867.3805 | 1256678.7627 | 2727873.5934 | 1256671.2346
66 | 2727873.5934 | 1256671.2346 | 2727877.65 | 1256674.8143 | 2727881.298 | 1256677.4065 | 2727885.1599 | 1256679.5252 | 2727888.1751 | 1256680.6802 | 2727892.488 | 1256681.8299 | 2727887.9605 | 1256736.3143
67 | 2727812.9011 | 1256675.7342 | 2727800.2668 | 1256681.0042
68 | 2727679.8563 | 1256690.1888 | 2727680.4161 | 1256691.9507 | 2727686.7623 | 1256706.9126
69 | 2727795.0938 | 1256683.162 | 2727800.2668 | 1256681.0042
70 | 2727553.4112 | 1256776.8336 | 2727547.9858 | 1256764.6614 | 2727540.7958 | 1256767.4979
71 | 2727553.4112 | 1256776.8336 | 2727558.4638 | 1256790.5548 | 2727562.9735 | 1256792.0199 | 2727565.5965 | 1256791.7762 | 2727591.8027 | 1256783.0553
72 | 2727553.4112 | 1256776.8336 | 2727496.4229 | 1256802.1844 | 2727483.109 | 1256807.8105
73 | 2727540.7958 | 1256767.4979 | 2727540.8114 | 1256766.7754 | 2727540.5894 | 1256764.8244 | 2727537.8731 | 1256752.9553 | 2727535.0131 | 1256744.2526 | 2727528.5315 | 1256728.5767
74 | 2727540.7958 | 1256767.4979 | 2727540.7654 | 1256768.9097 | 2727540.6027 | 1256770.5076 | 2727540.2065 | 1256772.0894 | 2727538.8528 | 1256775.0406 | 2727537.0268 | 1256776.814 | 2727530.2515 | 1256779.8547
75 | 2727577.7094 | 1256799.9223 | 2727582.9493 | 1256796.9103 | 2727586.3003 | 1256794.3913 | 2727590.3677 | 1256790.8314 | 2727593.1007 | 1256787.9321 | 2727593.203 | 1256787.0335 | 2727591.8027 | 1256783.0553
76 | 2727733.2115 | 1256667.1358 | 2727734.5477 | 1256651.2563
77 | 2727793.556 | 1256630.7626 | 2727793.5297 | 1256631.0242
78 | 2727887.9605 | 1256736.3143 | 2727870.8191 | 1256737.4562 | 2727868.4661 | 1256755.2213 | 2727836.3086 | 1256753.0219
79 | 2727679.8563 | 1256690.1888 | 2727678.4523 | 1256685.7695 | 2727676.9491 | 1256680.9661
80 | 2727528.5315 | 1256728.5767 | 2727516.4857 | 1256699.4522
81 | 2727528.5315 | 1256728.5767 | 2727532.0866 | 1256727.0853 | 2727528.1962 | 1256716.8367 | 2727542.8261 | 1256710.7687 | 2727541.4394 | 1256706.8575
82 | 2727528.5315 | 1256728.5767 | 2727515.5217 | 1256734.0217
83 | 2727497.0272 | 1256796.6541 | 2727504.1149 | 1256793.5534 | 2727518.919 | 1256784.9979 | 2727528.6095 | 1256780.5916 | 2727530.2515 | 1256779.8547
84 | 2727516.4857 | 1256699.4522 | 2727509.2893 | 1256682.0528
85 | 2727541.4394 | 1256706.8575 | 2727543.1492 | 1256706.2827 | 2727547.2973 | 1256704.5938
86 | 2727514.4955 | 1256734.4512 | 2727515.5217 | 1256734.0217
87 | 2727498.1624 | 1256629.0781 | 2727508.6131 | 1256626.8678
88 | 2727498.1624 | 1256629.0781 | 2727494.464 | 1256629.8658 | 2727498.2574 | 1256643.5708 | 2727502.9244 | 1256656.2938 | 2727499.3348 | 1256657.9847
89 | 2727498.1624 | 1256629.0781 | 2727497.8806 | 1256627.8042 | 2727496.9874 | 1256620.2449 | 2727496.8433 | 1256612.5793 | 2727497.4005 | 1256604.9289 | 2727498.6424 | 1256597.36 | 2727499.7454 | 1256593.1024
90 | 2727498.1624 | 1256629.0781 | 2727499.5064 | 1256635.3237 | 2727501.7709 | 1256642.6123 | 2727504.4124 | 1256649.9091 | 2727505.1298 | 1256651.6243
91 | 2727499.3348 | 1256657.9847 | 2727504.4406 | 1256670.3295
92 | 2727499.3348 | 1256657.9847 | 2727493.7028 | 1256660.6325 | 2727488.0209 | 1256662.801 | 2727482.7668 | 1256663.6664 | 2727478.3983 | 1256662.9939 | 2727472.274 | 1256660.8863
93 | 2727499.3348 | 1256657.9847 | 2727496.1513 | 1256650.2871 | 2727493.4727 | 1256642.6114
94 | 2727499.7454 | 1256593.1024 | 2727500.5678 | 1256589.9282 | 2727508.2491 | 1256565.1244
95 | 2727505.1298 | 1256651.6243 | 2727515.5729 | 1256676.5935
96 | 2727585.6507 | 1256692.9977 | 2727584.1095 | 1256689.6059
97 | 2727585.6507 | 1256692.9977 | 2727588.9485 | 1256691.4762
98 | 2727584.1095 | 1256689.6059 | 2727593.9957 | 1256685.582 | 2727598.3636 | 1256683.4751
99 | 2727584.1095 | 1256689.6059 | 2727580.927 | 1256682.5643 | 2727568.7879 | 1256652.538
100 | 2727584.1095 | 1256689.6059 | 2727566.832 | 1256696.6404
101 | 2727547.2973 | 1256704.5938 | 2727566.832 | 1256696.6404
102 | 2727504.4406 | 1256670.3295 | 2727509.2893 | 1256682.0528
103 | 2727452.6437 | 1256655.2881 | 2727452.6437 | 1256655.2881 | 2727459.4379 | 1256656.4688 | 2727472.274 | 1256660.8863
104 | 2727493.4727 | 1256642.6114 | 2727493.4727 | 1256642.6114 | 2727491.3233 | 1256634.8804 | 2727489.6113 | 1256627.1589 | 2727488.8556 | 1256619.1688 | 2727488.8429 | 1256615.436
105 | 2727808.4606 | 1256568.4968 | 2727823.636 | 1256570.6462
106 | 2727781.9879 | 1256564.5187 | 2727787.7564 | 1256565.5644 | 2727808.4606 | 1256568.4968
107 | 2727830.6675 | 1256752.6361 | 2727836.3086 | 1256753.0219
108 | 2727454.8146 | 1256815.1209 | 2727497.0272 | 1256796.6541
109 | 2727491.5104 | 1256744.0712 | 2727514.4955 | 1256734.4512
110 | 2727511.9043 | 1256539.6273 | 2727515.3204 | 1256528.4909 | 2727514.4881 | 1256525.1033
111 | 2727511.9043 | 1256539.6273 | 2727529.1461 | 1256546.6393
112 | 2727514.4881 | 1256525.1033 | 2727512.0556 | 1256526.3076 | 2727506.1861 | 1256545.0243
113 | 2727514.4881 | 1256525.1033 | 2727514.0446 | 1256523.281 | 2727515.2719 | 1256519.4329
114 | 2727544.7944 | 1256553.0033 | 2727529.1461 | 1256546.6393
115 | 2727618.3861 | 1256672.7877 | 2727611.9126 | 1256676.827 | 2727604.0811 | 1256680.7172 | 2727598.3636 | 1256683.4751
116 | 2727568.7879 | 1256652.538 | 2727567.5756 | 1256649.5393
117 | 2727452.6437 | 1256655.2881 | 2727445.5294 | 1256654.9569 | 2727441.7584 | 1256655.6758
118 | 2727491.3094 | 1256594.3452 | 2727491.1992 | 1256594.7863 | 2727489.766 | 1256602.8293 | 2727488.8279 | 1256611.0053 | 2727488.8429 | 1256615.436
119 | 2727830.6675 | 1256752.6361 | 2727829.8332 | 1256762.6346
120 | 2727823.2478 | 1256752.131 | 2727830.6675 | 1256752.6361
121 | 2727357.8521 | 1256701.8283 | 2727358.2881 | 1256697.4466
122 | 2727357.8521 | 1256701.8283 | 2727357.8482 | 1256701.8677 | 2727356.7187 | 1256719.9929 | 2727357.3115 | 1256728.0484
123 | 2727358.3849 | 1256742.6352 | 2727357.3115 | 1256728.0484
124 | 2727359.8932 | 1256763.1314 | 2727358.3849 | 1256742.6352
125 | 2727359.8932 | 1256763.1314 | 2727360.1212 | 1256766.2297 | 2727361.7227 | 1256771.3799 | 2727364.3151 | 1256776.4068 | 2727368.0493 | 1256780.2573 | 2727368.0493 | 1256780.2573
126 | 2727376.3974 | 1256784.2404 | 2727372.6091 | 1256782.9022 | 2727368.0493 | 1256780.2573
127 | 2727410.541 | 1256664.656 | 2727393.3316 | 1256669.8113
128 | 2727410.541 | 1256664.656 | 2727419.3993 | 1256662.0023
129 | 2727436.4393 | 1256656.8977 | 2727419.3993 | 1256662.0023
130 | 2727436.4393 | 1256656.8977 | 2727438.3484 | 1256656.3258 | 2727441.7584 | 1256655.6758
131 | 2727469.3872 | 1256738.8737 | 2727461.9626 | 1256722.4043 | 2727460.729 | 1256718.6326
132 | 2727476.6654 | 1256752.1586 | 2727469.7238 | 1256739.6202 | 2727469.3872 | 1256738.8737
133 | 2727460.729 | 1256718.6326 | 2727458.0677 | 1256710.4949
134 | 2727476.6654 | 1256752.1586 | 2727487.4929 | 1256745.7527 | 2727490.0368 | 1256744.688
135 | 2727476.6654 | 1256752.1586 | 2727459.048 | 1256762.4793
136 | 2727454.6515 | 1256700.0492 | 2727458.0677 | 1256710.4949
137 | 2727491.5104 | 1256744.0712 | 2727490.0368 | 1256744.688
138 | 2727459.048 | 1256762.4793 | 2727458.52 | 1256762.7886 | 2727446.8379 | 1256766.496 | 2727437.6379 | 1256770.6889
139 | 2727422.8624 | 1256777.423 | 2727437.6379 | 1256770.6889
140 | 2727422.8624 | 1256777.423 | 2727418.9004 | 1256766.3136
141 | 2727491.3094 | 1256594.3452 | 2727493.6264 | 1256585.0744 | 2727498.3886 | 1256569.8889
142 | 2727506.1861 | 1256545.0243 | 2727498.3886 | 1256569.8889
143 | 2727515.2719 | 1256519.4329 | 2727522.985 | 1256495.2485
144 | 2727544.7944 | 1256553.0033 | 2727557.9209 | 1256558.1449
145 | 2727544.7944 | 1256553.0033 | 2727555.2942 | 1256520.5337
146 | 2727376.3974 | 1256784.2404 | 2727376.3974 | 1256784.2404 | 2727378.3595 | 1256784.4886
147 | 2727414.3303 | 1256749.5004 | 2727417.6265 | 1256762.7417 | 2727418.9004 | 1256766.3136
148 | 2727412.7623 | 1256742.0974 | 2727413.2594 | 1256745.1987 | 2727414.3303 | 1256749.5004
149 | 2727409.337 | 1256723.0147 | 2727409.7172 | 1256724.3816 | 2727410.1266 | 1256726.4573
150 | 2727403.7679 | 1256708.8397 | 2727408.2048 | 1256718.9442 | 2727409.337 | 1256723.0147
151 | 2727412.7623 | 1256742.0974 | 2727410.8121 | 1256729.9323 | 2727410.1266 | 1256726.4573
152 | 2727583.0389 | 1256497.6574 | 2727614.0779 | 1256509.6731
153 | 2727631.6825 | 1256516.4882 | 2727614.0779 | 1256509.6731
154 | 2727676.9491 | 1256680.9661 | 2727676.9491 | 1256680.9661 | 2727674.0072 | 1256676.065 | 2727669.3325 | 1256671.4044 | 2727659.7995 | 1256664.8703
155 | 2727659.1932 | 1256664.4548 | 2727659.7995 | 1256664.8703
156 | 2727643.4329 | 1256653.6523 | 2727659.1932 | 1256664.4548
157 | 2727637.5287 | 1256661.2207 | 2727643.4329 | 1256653.6523
158 | 2727637.5287 | 1256661.2207 | 2727634.5933 | 1256658.8108
159 | 2727637.5287 | 1256661.2207 | 2727627.9035 | 1256670.2769 | 2727616.5674 | 1256677.7285
160 | 2727570.3157 | 1256526.1229 | 2727555.2942 | 1256520.5337 | 2727555.2942 | 1256520.5337
161 | 2727561.3195 | 1256559.4762 | 2727557.9209 | 1256558.1449
162 | 2727561.3195 | 1256559.4762 | 2727578.8247 | 1256566.3365
163 | 2727560.0823 | 1256562.9749 | 2727561.3195 | 1256559.4762
164 | 2727584.5023 | 1256568.5616 | 2727578.8247 | 1256566.3365
165 | 2727560.0823 | 1256562.9749 | 2727553.0896 | 1256582.8213
166 | 2727583.1296 | 1256572.0462 | 2727582.3553 | 1256574.0202 | 2727576.4237 | 1256585.6584
167 | 2727583.1296 | 1256572.0462 | 2727584.5023 | 1256568.5616
168 | 2727594.3992 | 1256572.445 | 2727584.5023 | 1256568.5616
169 | 2727630.0242 | 1256590.5179 | 2727631.3732 | 1256586.7325
170 | 2727630.0242 | 1256590.5179 | 2727623.1832 | 1256609.7741
171 | 2727642.356 | 1256590.9841 | 2727631.3732 | 1256586.7325
172 | 2727631.3732 | 1256586.7325 | 2727607.764 | 1256577.6094
173 | 2727605.443 | 1256535.7502 | 2727594.3992 | 1256572.445
174 | 2727594.3992 | 1256572.445 | 2727607.764 | 1256577.6094
175 | 2727713.1545 | 1256547.7816 | 2727698.1787 | 1256542.5223 | 2727696.0808 | 1256541.6986
176 | 2727675.8784 | 1256533.7668 | 2727696.0808 | 1256541.6986
177 | 2727713.1545 | 1256547.7816 | 2727713.9019 | 1256548.0441
178 | 2727658.0168 | 1256526.754 | 2727675.8784 | 1256533.7668
179 | 2727713.9019 | 1256548.0441 | 2727707.5873 | 1256568.4502
180 | 2727645.0363 | 1256521.6577 | 2727658.0168 | 1256526.754
181 | 2727707.5873 | 1256568.4502 | 2727707.3122 | 1256569.3392
182 | 2727645.0363 | 1256521.6577 | 2727648.5154 | 1256509.0103 | 2727653.8471 | 1256502.6627
183 | 2727645.0363 | 1256521.6577 | 2727631.6825 | 1256516.4882
184 | 2727747.2752 | 1256557.5392 | 2727761.5061 | 1256560.616
185 | 2727747.2752 | 1256557.5392 | 2727751.0715 | 1256544.3967
186 | 2727761.5061 | 1256560.616 | 2727766.9336 | 1256561.7895 | 2727781.9879 | 1256564.5187
187 | 2727755.4943 | 1256524.5315 | 2727753.1621 | 1256537.1591 | 2727751.0715 | 1256544.3967
188 | 2727697.3016 | 1256597.0798 | 2727703.3987 | 1256578.189 | 2727705.2974 | 1256575.8501 | 2727707.3122 | 1256569.3392
189 | 2727653.8471 | 1256502.6627 | 2727657.8922 | 1256497.8469
190 | 2727795.7879 | 1256608.5696 | 2727796.8853 | 1256597.6569 | 2727786.6607 | 1256595.7807
191 | 2727760.6145 | 1256591.0015 | 2727786.6607 | 1256595.7807
192 | 2727795.7879 | 1256608.5696 | 2727795.527 | 1256611.1642
193 | 2727795.527 | 1256611.1642 | 2727793.556 | 1256630.7626
194 | 2727642.356 | 1256590.9841 | 2727646.7064 | 1256577.2378
195 | 2727642.356 | 1256590.9841 | 2727648.2828 | 1256593.5587 | 2727651.7684 | 1256595.2909 | 2727652.5466 | 1256595.8838
196 | 2727634.5933 | 1256658.8108 | 2727637.9474 | 1256655.1021 | 2727642.5998 | 1256648.9079 | 2727646.8935 | 1256641.8608 | 2727650.4712 | 1256634.4313 | 2727655.3322 | 1256622.1718
197 | 2727634.5933 | 1256658.8108 | 2727623.4135 | 1256649.644
198 | 2727634.5933 | 1256658.8108 | 2727632.7463 | 1256660.8506 | 2727626.3178 | 1256666.8508 | 2727619.3376 | 1256672.194 | 2727618.3861 | 1256672.7877
199 | 2727652.6298 | 1256558.521 | 2727646.7064 | 1256577.2378
200 | 2727659.4437 | 1256603.8863 | 2727657.4486 | 1256600.5514 | 2727654.8634 | 1256597.6487 | 2727652.5466 | 1256595.8838
201 | 2727614.0749 | 1256641.9868 | 2727623.4135 | 1256649.644
202 | 2727559.7639 | 1256630.217 | 2727567.5756 | 1256649.5393
203 | 2727723.7766 | 1256515.3974 | 2727742.3364 | 1256521.1557
204 | 2727755.4943 | 1256524.5315 | 2727743.3766 | 1256521.4784 | 2727742.3364 | 1256521.1557
205 | 2727723.7766 | 1256515.3974 | 2727705.4529 | 1256509.7125
206 | 2727755.4943 | 1256524.5315 | 2727761.7677 | 1256526.1094
207 | 2727685.9364 | 1256503.06 | 2727700.7666 | 1256508.2585 | 2727705.4529 | 1256509.7125
208 | 2727780.2101 | 1256530.7482 | 2727761.7677 | 1256526.1094
209 | 2727685.9364 | 1256503.06 | 2727677.4733 | 1256500.0933 | 2727667.7864 | 1256497.3153
210 | 2727667.7864 | 1256497.3153 | 2727667.7864 | 1256497.3153 | 2727657.8922 | 1256497.8469
211 | 2727659.4437 | 1256603.8863 | 2727668.5453 | 1256601.9698 | 2727688.3746 | 1256609.5931
212 | 2727692.7266 | 1256611.2662 | 2727688.3746 | 1256609.5931
213 | 2727652.6298 | 1256558.521 | 2727652.6298 | 1256558.521 | 2727641.2689 | 1256554.5645
214 | 2727731.0006 | 1256641.8414 | 2727732.6758 | 1256642.8673 | 2727734.057 | 1256644.2317 | 2727734.9724 | 1256646.2088 | 2727734.5477 | 1256651.2563
215 | 2727692.7266 | 1256611.2662 | 2727707.2825 | 1256616.7036
216 | 2727712.4246 | 1256625.9042 | 2727712.3045 | 1256623.4327 | 2727711.5633 | 1256621.0702 | 2727710.1113 | 1256618.7924 | 2727708.0829 | 1256617.0026 | 2727707.2825 | 1256616.7036
217 | 2727692.7266 | 1256611.2662 | 2727695.1361 | 1256603.7893 | 2727697.3016 | 1256597.0798

## bus_geodata
| x | y | coords
0 | 2727774.338 | 1257002.834
1 | 2727750.4961 | 1257005.3802
2 | 2727706.7048 | 1257009.9804
3 | 2727828.4074 | 1256779.7227
4 | 2727829.0946 | 1256771.4868
5 | 2727707.8077 | 1257026.1603
6 | 2727699.84 | 1256784.9641
7 | 2727643.2879 | 1256786.9241
8 | 2727728.7387 | 1257059.2555
9 | 2727748.1198 | 1257055.7417
10 | 2727414.642 | 1257061.414
11 | 2727291.6092 | 1257083.2369
12 | 2727432.6538 | 1257058.263
13 | 2727272.4723 | 1257086.6093
14 | 2727438.9674 | 1257102.3828
15 | 2727398.1964 | 1256835.5102
16 | 2727409.7183 | 1256833.2936
17 | 2727312.7369 | 1256825.3468
18 | 2727259.0651 | 1257047.0416
19 | 2727418.6914 | 1256830.2658
20 | 2727426.1926 | 1256827.1819
21 | 2727236.9647 | 1256399.128
22 | 2727240.2177 | 1256398.8567
23 | 2727247.932 | 1256403.5712
24 | 2727508.2768 | 1256469.1156
25 | 2727508.8892 | 1256469.3403
26 | 2727338.5409 | 1256421.6353
27 | 2727322.6391 | 1256473.4507
28 | 2727393.4993 | 1256158.5603
29 | 2727251.7608 | 1256484.9376
30 | 2727373.1917 | 1256677.2536
31 | 2727381.9519 | 1256673.8326
32 | 2727362.3272 | 1256685.4938
33 | 2727515.22 | 1256471.6635
34 | 2727527.0652 | 1256476.0102
35 | 2727528.1215 | 1256476.3978
36 | 2727633.1262 | 1256787.3296
37 | 2727644.5738 | 1256764.0424
38 | 2727644.4653 | 1256762.6744
39 | 2727662.41 | 1256738.3929
40 | 2727745.4334 | 1256717.932
41 | 2727748.9288 | 1256713.6147
42 | 2727723.8921 | 1256718.4566
43 | 2727749.1056 | 1256702.2861
44 | 2727765.3365 | 1256722.9169
45 | 2727734.9158 | 1256699.4886
46 | 2727691.3704 | 1256717.7768
47 | 2727782.5762 | 1256688.3834
48 | 2727776.0663 | 1256753.3136
49 | 2727659.374 | 1256731.2099
50 | 2727732.9079 | 1256670.7432
51 | 2727745.8389 | 1256694.9314
52 | 2727641.9716 | 1256737.9461
53 | 2727677.4878 | 1256723.6052
54 | 2727791.5598 | 1256675.8564
55 | 2727779.9098 | 1256680.7168
56 | 2727792.467 | 1256641.592
57 | 2727814.8826 | 1256665.9684
58 | 2727826.8111 | 1256665.4303
59 | 2727873.5934 | 1256671.2346
60 | 2727812.9011 | 1256675.7342
61 | 2727686.7623 | 1256706.9126
62 | 2727795.0938 | 1256683.162
63 | 2727553.4112 | 1256776.8336
64 | 2727540.7958 | 1256767.4979
65 | 2727591.8027 | 1256783.0553
66 | 2727483.109 | 1256807.8105
67 | 2727733.2115 | 1256667.1358
68 | 2727793.5297 | 1256631.0242
69 | 2727861.7745 | 1256696.602
70 | 2727887.9605 | 1256736.3143
71 | 2727800.2668 | 1256681.0042
72 | 2727679.8563 | 1256690.1888
73 | 2727528.5315 | 1256728.5767
74 | 2727530.2515 | 1256779.8547
75 | 2727516.4857 | 1256699.4522
76 | 2727541.4394 | 1256706.8575
77 | 2727515.5217 | 1256734.0217
78 | 2727498.1624 | 1256629.0781
79 | 2727508.6131 | 1256626.8678
80 | 2727499.3348 | 1256657.9847
81 | 2727499.7454 | 1256593.1024
82 | 2727505.1298 | 1256651.6243
83 | 2727585.6507 | 1256692.9977
84 | 2727584.1095 | 1256689.6059
85 | 2727588.9485 | 1256691.4762
86 | 2727547.2973 | 1256704.5938
87 | 2727504.4406 | 1256670.3295
88 | 2727472.274 | 1256660.8863
89 | 2727493.4727 | 1256642.6114
90 | 2727577.7094 | 1256799.9223
91 | 2727823.636 | 1256570.6462
92 | 2727808.4606 | 1256568.4968
93 | 2727836.3086 | 1256753.0219
94 | 2727497.0272 | 1256796.6541
95 | 2727509.2893 | 1256682.0528
96 | 2727514.4955 | 1256734.4512
97 | 2727511.9043 | 1256539.6273
98 | 2727514.4881 | 1256525.1033
99 | 2727529.1461 | 1256546.6393
100 | 2727508.2491 | 1256565.1244
101 | 2727515.5729 | 1256676.5935
102 | 2727598.3636 | 1256683.4751
103 | 2727568.7879 | 1256652.538
104 | 2727566.832 | 1256696.6404
105 | 2727452.6437 | 1256655.2881
106 | 2727488.8429 | 1256615.436
107 | 2727829.8332 | 1256762.6346
108 | 2727830.6675 | 1256752.6361
109 | 2727823.2478 | 1256752.131
110 | 2727357.8521 | 1256701.8283
111 | 2727358.2881 | 1256697.4466
112 | 2727357.3115 | 1256728.0485
113 | 2727358.3849 | 1256742.6352
114 | 2727359.8932 | 1256763.1314
115 | 2727368.0493 | 1256780.2573
116 | 2727393.3316 | 1256669.8113
117 | 2727410.541 | 1256664.656
118 | 2727419.3993 | 1256662.0023
119 | 2727436.4393 | 1256656.8977
120 | 2727441.7584 | 1256655.6758
121 | 2727469.3872 | 1256738.8737
122 | 2727460.729 | 1256718.6326
123 | 2727476.6654 | 1256752.1586
124 | 2727458.0677 | 1256710.4949
125 | 2727490.0368 | 1256744.688
126 | 2727459.048 | 1256762.4793
127 | 2727454.6515 | 1256700.0492
128 | 2727491.5104 | 1256744.0712
129 | 2727437.6379 | 1256770.6889
130 | 2727422.8625 | 1256777.423
131 | 2727491.3094 | 1256594.3452
132 | 2727498.3886 | 1256569.8889
133 | 2727506.1861 | 1256545.0243
134 | 2727515.2719 | 1256519.4329
135 | 2727544.7944 | 1256553.0033
136 | 2727454.8146 | 1256815.1209
137 | 2727376.3974 | 1256784.2404
138 | 2727378.3595 | 1256784.4886
139 | 2727418.9004 | 1256766.3136
140 | 2727414.3303 | 1256749.5004
141 | 2727409.337 | 1256723.0147
142 | 2727410.1266 | 1256726.4573
143 | 2727403.7679 | 1256708.8397
144 | 2727412.7623 | 1256742.0974
145 | 2727522.985 | 1256495.2485
146 | 2727550.6436 | 1256485.1165
147 | 2727583.0389 | 1256497.6574
148 | 2727614.0779 | 1256509.6731
149 | 2727676.9491 | 1256680.9661
150 | 2727659.7995 | 1256664.8703
151 | 2727659.1932 | 1256664.4548
152 | 2727643.4329 | 1256653.6523
153 | 2727637.5287 | 1256661.2207
154 | 2727555.2942 | 1256520.5337
155 | 2727570.3157 | 1256526.1229
156 | 2727557.9209 | 1256558.1449
157 | 2727561.3195 | 1256559.4762
158 | 2727578.8247 | 1256566.3365
159 | 2727560.0823 | 1256562.9749
160 | 2727553.0896 | 1256582.8213
161 | 2727583.1296 | 1256572.0462
162 | 2727576.4237 | 1256585.6584
163 | 2727584.5023 | 1256568.5616
164 | 2727630.0242 | 1256590.5179
165 | 2727631.3732 | 1256586.7325
166 | 2727623.1832 | 1256609.7741
167 | 2727594.3992 | 1256572.445
168 | 2727696.0808 | 1256541.6986
169 | 2727713.1545 | 1256547.7816
170 | 2727675.8784 | 1256533.7668
171 | 2727713.9019 | 1256548.0441
172 | 2727658.0168 | 1256526.754
173 | 2727707.5873 | 1256568.4502
174 | 2727645.0363 | 1256521.6577
175 | 2727747.2752 | 1256557.5393
176 | 2727761.5061 | 1256560.616
177 | 2727751.0715 | 1256544.3967
178 | 2727707.3122 | 1256569.3392
179 | 2727653.8471 | 1256502.6627
180 | 2727631.6825 | 1256516.4882
181 | 2727786.6607 | 1256595.7807
182 | 2727795.7879 | 1256608.5696
183 | 2727760.6145 | 1256591.0015
184 | 2727795.527 | 1256611.1642
185 | 2727793.556 | 1256630.7626
186 | 2727642.356 | 1256590.9841
187 | 2727607.764 | 1256577.6094
188 | 2727655.3322 | 1256622.1718
189 | 2727634.5933 | 1256658.8108
190 | 2727646.7064 | 1256577.2378
191 | 2727652.5466 | 1256595.8838
192 | 2727623.4135 | 1256649.644
193 | 2727618.3861 | 1256672.7877
194 | 2727616.5674 | 1256677.7285
195 | 2727567.5756 | 1256649.5393
196 | 2727742.3364 | 1256521.1557
197 | 2727723.7766 | 1256515.3974
198 | 2727755.4943 | 1256524.5315
199 | 2727705.4529 | 1256509.7125
200 | 2727761.7677 | 1256526.1094
201 | 2727685.9364 | 1256503.06
202 | 2727780.2101 | 1256530.7482
203 | 2727667.7864 | 1256497.3153
204 | 2727781.9879 | 1256564.5187
205 | 2727657.8922 | 1256497.8469
206 | 2727659.4437 | 1256603.8863
207 | 2727688.3746 | 1256609.5931
208 | 2727605.443 | 1256535.7502
209 | 2727652.6298 | 1256558.521
210 | 2727734.5477 | 1256651.2563
211 | 2727731.0006 | 1256641.8414
212 | 2727707.2825 | 1256616.7036
213 | 2727692.7266 | 1256611.2662
214 | 2727712.4246 | 1256625.9042
215 | 2727697.3016 | 1256597.0798
216 | 2727559.7639 | 1256630.217
217 | 2727641.2689 | 1256554.5645
218 | 2727614.0749 | 1256641.9868
219 | 2727584.1095 | 1256689.6059

## line_std_types
| c_nf_per_km | r_ohm_per_km | x_ohm_per_km | max_i_ka | type | q_mm2 | alpha | voltage_rating
NAYY 4x50 SE | 210 | 0.642 | 0.083 | 0.142 | cs | 50 | 0.00403 | LV
NAYY 4x120 SE | 264 | 0.225 | 0.08 | 0.242 | cs | 120 | 0.00403 | LV
NAYY 4x150 SE | 261 | 0.208 | 0.08 | 0.27 | cs | 150 | 0.00403 | LV
NA2XS2Y 1x95 RM/25 12/20 kV | 216 | 0.313 | 0.132 | 0.252 | cs | 95 | 0.00403 | MV
NA2XS2Y 1x185 RM/25 12/20 kV | 273 | 0.161 | 0.117 | 0.362 | cs | 185 | 0.00403 | MV
NA2XS2Y 1x240 RM/25 12/20 kV | 304 | 0.122 | 0.112 | 0.421 | cs | 240 | 0.00403 | MV
NA2XS2Y 1x95 RM/25 6/10 kV | 315 | 0.313 | 0.123 | 0.249 | cs | 95 | 0.00403 | MV
NA2XS2Y 1x185 RM/25 6/10 kV | 406 | 0.161 | 0.11 | 0.358 | cs | 185 | 0.00403 | MV
NA2XS2Y 1x240 RM/25 6/10 kV | 456 | 0.122 | 0.105 | 0.416 | cs | 240 | 0.00403 | MV
NA2XS2Y 1x150 RM/25 12/20 kV | 250 | 0.206 | 0.116 | 0.319 | cs | 150 | 0.00403 | MV
NA2XS2Y 1x120 RM/25 12/20 kV | 230 | 0.253 | 0.119 | 0.283 | cs | 120 | 0.00403 | MV
NA2XS2Y 1x70 RM/25 12/20 kV | 190 | 0.443 | 0.132 | 0.22 | cs | 70 | 0.00403 | MV
NA2XS2Y 1x150 RM/25 6/10 kV | 360 | 0.206 | 0.11 | 0.315 | cs | 150 | 0.00403 | MV
NA2XS2Y 1x120 RM/25 6/10 kV | 340 | 0.253 | 0.113 | 0.28 | cs | 120 | 0.00403 | MV
NA2XS2Y 1x70 RM/25 6/10 kV | 280 | 0.443 | 0.123 | 0.217 | cs | 70 | 0.00403 | MV
N2XS(FL)2Y 1x120 RM/35 64/110 kV | 112 | 0.153 | 0.166 | 0.366 | cs | 120 | 0.00393 | HV
N2XS(FL)2Y 1x185 RM/35 64/110 kV | 125 | 0.099 | 0.156 | 0.457 | cs | 185 | 0.00393 | HV
N2XS(FL)2Y 1x240 RM/35 64/110 kV | 135 | 0.075 | 0.149 | 0.526 | cs | 240 | 0.00393 | HV
N2XS(FL)2Y 1x300 RM/35 64/110 kV | 144 | 0.06 | 0.144 | 0.588 | cs | 300 | 0.00393 | HV
15-AL1/3-ST1A 0.4 | 11 | 1.8769 | 0.35 | 0.105 | ol | 16 | 0.00403 | LV
24-AL1/4-ST1A 0.4 | 11.25 | 1.2012 | 0.335 | 0.14 | ol | 24 | 0.00403 | LV
48-AL1/8-ST1A 0.4 | 12.2 | 0.5939 | 0.3 | 0.21 | ol | 48 | 0.00403 | LV
94-AL1/15-ST1A 0.4 | 13.2 | 0.306 | 0.29 | 0.35 | ol | 94 | 0.00403 | LV
34-AL1/6-ST1A 10.0 | 9.7 | 0.8342 | 0.36 | 0.17 | ol | 34 | 0.00403 | MV
48-AL1/8-ST1A 10.0 | 10.1 | 0.5939 | 0.35 | 0.21 | ol | 48 | 0.00403 | MV
70-AL1/11-ST1A 10.0 | 10.4 | 0.4132 | 0.339 | 0.29 | ol | 70 | 0.00403 | MV
94-AL1/15-ST1A 10.0 | 10.75 | 0.306 | 0.33 | 0.35 | ol | 94 | 0.00403 | MV
122-AL1/20-ST1A 10.0 | 11.1 | 0.2376 | 0.323 | 0.41 | ol | 122 | 0.00403 | MV
149-AL1/24-ST1A 10.0 | 11.25 | 0.194 | 0.315 | 0.47 | ol | 149 | 0.00403 | MV
34-AL1/6-ST1A 20.0 | 9.15 | 0.8342 | 0.382 | 0.17 | ol | 34 | 0.00403 | MV
48-AL1/8-ST1A 20.0 | 9.5 | 0.5939 | 0.372 | 0.21 | ol | 48 | 0.00403 | MV
70-AL1/11-ST1A 20.0 | 9.7 | 0.4132 | 0.36 | 0.29 | ol | 70 | 0.00403 | MV
94-AL1/15-ST1A 20.0 | 10 | 0.306 | 0.35 | 0.35 | ol | 94 | 0.00403 | MV
122-AL1/20-ST1A 20.0 | 10.3 | 0.2376 | 0.344 | 0.41 | ol | 122 | 0.00403 | MV
149-AL1/24-ST1A 20.0 | 10.5 | 0.194 | 0.337 | 0.47 | ol | 149 | 0.00403 | MV
184-AL1/30-ST1A 20.0 | 10.75 | 0.1571 | 0.33 | 0.535 | ol | 184 | 0.00403 | MV
243-AL1/39-ST1A 20.0 | 11 | 0.1188 | 0.32 | 0.645 | ol | 243 | 0.00403 | MV
48-AL1/8-ST1A 110.0 | 8 | 0.5939 | 0.46 | 0.21 | ol | 48 | 0.00403 | HV
70-AL1/11-ST1A 110.0 | 8.4 | 0.4132 | 0.45 | 0.29 | ol | 70 | 0.00403 | HV
94-AL1/15-ST1A 110.0 | 8.65 | 0.306 | 0.44 | 0.35 | ol | 94 | 0.00403 | HV
122-AL1/20-ST1A 110.0 | 8.5 | 0.2376 | 0.43 | 0.41 | ol | 122 | 0.00403 | HV
149-AL1/24-ST1A 110.0 | 8.75 | 0.194 | 0.41 | 0.47 | ol | 149 | 0.00403 | HV
184-AL1/30-ST1A 110.0 | 8.8 | 0.1571 | 0.4 | 0.535 | ol | 184 | 0.00403 | HV
243-AL1/39-ST1A 110.0 | 9 | 0.1188 | 0.39 | 0.645 | ol | 243 | 0.00403 | HV
305-AL1/39-ST1A 110.0 | 9.2 | 0.0949 | 0.38 | 0.74 | ol | 305 | 0.00403 | HV
490-AL1/64-ST1A 110.0 | 9.75 | 0.059 | 0.37 | 0.96 | ol | 490 | 0.00403 | HV
679-AL1/86-ST1A 110.0 | 9.95 | 0.042 | 0.36 | 1.15 | ol | 679 | 0.00403 | HV
490-AL1/64-ST1A 220.0 | 10 | 0.059 | 0.285 | 0.96 | ol | 490 | 0.00403 | HV
679-AL1/86-ST1A 220.0 | 11.7 | 0.042 | 0.275 | 1.15 | ol | 679 | 0.00403 | HV
490-AL1/64-ST1A 380.0 | 11 | 0.059 | 0.253 | 0.96 | ol | 490 | 0.00403 | HV
679-AL1/86-ST1A 380.0 | 14.6 | 0.042 | 0.25 | 1.15 | ol | 679 | 0.00403 | HV

## trafo_std_types
| i0_percent | pfe_kw | vkr_percent | sn_mva | vn_lv_kv | vn_hv_kv | vk_percent | shift_degree | vector_group | tap_side | tap_neutral | tap_min | tap_max | tap_step_degree | tap_step_percent | tap_phase_shifter
160 MVA 380/110 kV | 0.06 | 60 | 0.25 | 160 | 110 | 380 | 12.2 | 0 | Yy0 | hv | 0 | -9 | 9 | 0 | 1.5 | FALSE
100 MVA 220/110 kV | 0.06 | 55 | 0.26 | 100 | 110 | 220 | 12 | 0 | Yy0 | hv | 0 | -9 | 9 | 0 | 1.5 | FALSE
63 MVA 110/20 kV | 0.04 | 22 | 0.32 | 63 | 20 | 110 | 18 | 150 | YNd5 | hv | 0 | -9 | 9 | 0 | 1.5 | FALSE
40 MVA 110/20 kV | 0.05 | 18 | 0.34 | 40 | 20 | 110 | 16.2 | 150 | YNd5 | hv | 0 | -9 | 9 | 0 | 1.5 | FALSE
25 MVA 110/20 kV | 0.07 | 14 | 0.41 | 25 | 20 | 110 | 12 | 150 | YNd5 | hv | 0 | -9 | 9 | 0 | 1.5 | FALSE
63 MVA 110/10 kV | 0.04 | 22 | 0.32 | 63 | 10 | 110 | 18 | 150 | YNd5 | hv | 0 | -9 | 9 | 0 | 1.5 | FALSE
40 MVA 110/10 kV | 0.05 | 18 | 0.34 | 40 | 10 | 110 | 16.2 | 150 | YNd5 | hv | 0 | -9 | 9 | 0 | 1.5 | FALSE
25 MVA 110/10 kV | 0.07 | 14 | 0.41 | 25 | 10 | 110 | 12 | 150 | YNd5 | hv | 0 | -9 | 9 | 0 | 1.5 | FALSE
0.25 MVA 20/0.4 kV | 0.32 | 0.8 | 1.44 | 0.25 | 0.4 | 20 | 6 | 150 | Yzn5 | hv | 0 | -2 | 2 | 0 | 2.5 | FALSE
0.4 MVA 20/0.4 kV | 0.3375 | 1.35 | 1.425 | 0.4 | 0.4 | 20 | 6 | 150 | Dyn5 | hv | 0 | -2 | 2 | 0 | 2.5 | FALSE
0.63 MVA 20/0.4 kV | 0.2619 | 1.65 | 1.206 | 0.63 | 0.4 | 20 | 6 | 150 | Dyn5 | hv | 0 | -2 | 2 | 0 | 2.5 | FALSE
0.25 MVA 10/0.4 kV | 0.24 | 0.6 | 1.2 | 0.25 | 0.4 | 10 | 4 | 150 | Dyn5 | hv | 0 | -2 | 2 | 0 | 2.5 | FALSE
0.4 MVA 10/0.4 kV | 0.2375 | 0.95 | 1.325 | 0.4 | 0.4 | 10 | 4 | 150 | Dyn5 | hv | 0 | -2 | 2 | 0 | 2.5 | FALSE
0.63 MVA 10/0.4 kV | 0.1873 | 1.18 | 1.0794 | 0.63 | 0.4 | 10 | 4 | 150 | Dyn5 | hv | 0 | -2 | 2 | 0 | 2.5 | FALSE

## trafo3w_std_types
| sn_hv_mva | sn_mv_mva | sn_lv_mva | vn_hv_kv | vn_mv_kv | vn_lv_kv | vk_hv_percent | vk_mv_percent | vk_lv_percent | vkr_hv_percent | vkr_mv_percent | vkr_lv_percent | pfe_kw | i0_percent | shift_mv_degree | shift_lv_degree | vector_group | tap_side | tap_neutral | tap_min | tap_max | tap_step_percent
63/25/38 MVA 110/20/10 kV | 63 | 25 | 38 | 110 | 20 | 10 | 10.4 | 10.4 | 10.4 | 0.28 | 0.32 | 0.35 | 35 | 0.89 | 0 | 0 | YN0yn0yn0 | hv | 0 | -10 | 10 | 1.2
63/25/38 MVA 110/10/10 kV | 63 | 25 | 38 | 110 | 10 | 10 | 10.4 | 10.4 | 10.4 | 0.28 | 0.32 | 0.35 | 35 | 0.89 | 0 | 0 | YN0yn0yn0 | hv | 0 | -10 | 10 | 1.2

## fuse_std_types
| fuse_type | i_rated_a | t_avg | t_min | t_total | x_avg | x_min | x_total
HV 100A | HV 100A | 100 | 0 | [10.0, 3.64, 0.854, 0.281, 0.1, 0.0531, 0.022, 0.01] | [10.0, 4.267, 1.21, 0.403, 0.1, 0.058, 0.022, 0.01] | 0 | [300.0, 350.0, 450.0, 550.0, 700.0, 850.0, 1200.0, 1752.0] | [600.0, 700.0, 900.0, 1150.0, 1665.0, 2000.0, 3000.0, 4313.0]
HV 10A | HV 10A | 10 | 0 | [10.0, 1675.0, 0.344, 0.156, 0.1, 0.0417, 0.0171, 0.01] | [10.0, 1.3, 0.3, 0.155, 0.1, 0.0555, 0.023, 0.01] | 0 | [30.0, 32.0, 35.0, 37.0, 39.0, 50.0, 70.0, 88.0] | [60.0, 70.0, 80.0, 87.0, 94.0, 110.0, 150.0, 216.0]
HV 125A | HV 125A | 125 | 0 | [10.0, 1.82, 0.344, 0.1, 0.0467, 0.0269, 0.01] | [10.0, 2.478, 0.426, 0.1, 0.0427, 0.0211, 0.01] | 0 | [375.0, 500.0, 700.0, 925.0, 1200.0, 1500.0, 2341.0] | [750.0, 1000.0, 1500.0, 2200.0, 3000.0, 4000.0, 5765.0]
HV 160A | HV 160A | 160 | 0 | [10.0, 4.15, 1.03, 0.198, 0.1, 0.051, 0.0172, 0.01] | [10.0, 2.3, 0.734, 0.274, 0.1, 0.046, 0.0177, 0.01] | 0 | [480.0, 550.0, 700.0, 1000.0, 1260.0, 1600.0, 2500.0, 3227.0] | [960.0, 1300.0, 1700.0, 2200.0, 2996.0, 4000.0, 6000.0, 7946.0]
HV 16A | HV 16A | 16 | 0 | [10.0, 0.352, 0.164, 0.1, 0.0649, 0.0342, 0.01] | [10.0, 2.34, 0.722, 0.181, 0.1, 0.055, 0.0296, 0.01] | 0 | [48.0, 60.0, 65.0, 71.0, 80.0, 100.0, 162.0] | [96.0, 110.0, 125.0, 150.0, 168.0, 200.0, 250.0, 398.0]
HV 200A | HV 200A | 200 | 0 | [10.0, 4.267, 1.21, 0.403, 0.1, 0.058, 0.022, 0.01] | [10.0, 3.73, 1.654, 0.328, 0.1, 0.0531, 0.019, 0.01] | 0 | [600.0, 700.0, 900.0, 1150.0, 1665.0, 2000.0, 3000.0, 4313.0] | [1200.0, 1500.0, 1800.0, 2700.0, 3960.0, 5000.0, 7500.0, 10620.0]
HV 20A | HV 20A | 20 | 0 | [10.0, 1.3, 0.3, 0.155, 0.1, 0.0555, 0.023, 0.01] | [10.0, 1.3, 0.161, 0.1, 0.0611, 0.0399, 0.0141, 0.01] | 0 | [60.0, 70.0, 80.0, 87.0, 94.0, 110.0, 150.0, 216.0] | [120.0, 150.0, 200.0, 223.0, 260.0, 300.0, 450.0, 532.0]
HV 25A | HV 25A | 25 | 0 | [10.0, 2.512, 0.833, 0.299, 0.1, 0.0372, 0.0223, 0.01] | [10.0, 3.125, 0.597, 0.198, 0.1, 0.0378, 0.022, 0.01] | 0 | [75.0, 82.0, 90.0, 100.0, 124.0, 170.0, 200.0, 289.0] | [150.0, 170.0, 210.0, 250.0, 294.0, 400.0, 500.0, 711.0]
HV 31.5A | HV 31.5A | 31.5 | 0 | [10.0, 2.34, 0.722, 0.181, 0.1, 0.055, 0.0296, 0.01] | [10.0, 2.84, 0.368, 0.164, 0.1, 0.0621, 0.0378, 0.0195, 0.01] | 0 | [95.0, 110.0, 125.0, 150.0, 165.0, 200.0, 250.0, 390.0] | [189.0, 220.0, 300.0, 350.0, 393.0, 450.0, 530.0, 700.0, 960.0]
HV 40A | HV 40A | 40 | 0 | [10.0, 1.3, 0.161, 0.1, 0.0611, 0.0399, 0.0141, 0.01] | [10.0, 2.05, 0.369, 0.198, 0.1, 0.051, 0.0298, 0.01] | 0 | [120.0, 150.0, 200.0, 223.0, 260.0, 300.0, 450.0, 532.0] | [240.0, 300.0, 400.0, 450.0, 530.0, 650.0, 800.0, 1311.0]
HV 50A | HV 50A | 50 | 0 | [10.0, 3.215, 0.597, 0.198, 0.1, 0.0378, 0.022, 0.01] | [10.0, 3.64, 0.854, 0.281, 0.1, 0.0531, 0.022, 0.01] | 0 | [150.0, 170.0, 210.0, 250.0, 294.0, 400.0, 500.0, 711.0] | [300.0, 350.0, 450.0, 550.0, 700.0, 850.0, 1200.0, 1752.0]
HV 6.3A | HV 6.3A | 6.3 | 0 | [10.0, 1.39, 0.344, 0.168, 0.1, 0.056, 0.0263, 0.01] | [10.0, 1.711, 0.516, 0.198, 0.1, 0.0634, 0.0303, 0.01] | 0 | [19.0, 19.5, 20.4, 20.8, 22.0, 25.0, 32.0, 48.0] | [38.0, 40.0, 43.0, 48.0, 53.0, 60.0, 75.0, 118.0]
HV 63A | HV 63A | 63 | 0 | [10.0, 2.84, 0.368, 0.164, 0.1, 0.0621, 0.0378, 0.0195, 0.01] | [10.0, 1.82, 0.344, 0.1, 0.0467, 0.0269, 0.01] | 0 | [189.0, 220.0, 300.0, 350.0, 393.0, 450.0, 530.0, 700.0, 961.0] | [378.0, 500.0, 700.0, 934.0, 1200.0, 1500.0, 2366.0]
HV 80A | HV 80A | 80 | 0 | [10.0, 2.05, 0.369, 0.198, 0.1, 0.051, 0.0298, 0.01] | [10.0, 4.15, 1.03, 0.198, 0.1, 0.051, 0.0172, 0.01] | 0 | [240.0, 300.0, 400.0, 450.0, 530.0, 650.0, 800.0, 1311.0] | [480.0, 550.0, 700.0, 1000.0, 1260.0, 1600.0, 2500.0, 3227.0]
Siemens NH-1-100 | Siemens NH-1-100 | 100 | [5400.0, 2000.0, 400.0, 20.0, 1.0, 0.2, 0.012, 0.004] | 0 | 0 | [150.0, 190.0, 250.0, 430.0, 900.0, 1250.0, 2700.0, 3600.0] | 0 | 0
Siemens NH-1-125 | Siemens NH-1-125 | 125 | [4800.0, 120.0, 7.0, 0.1, 0.004] | 0 | 0 | [180.0, 400.0, 740.0, 2000.0, 4250.0] | 0 | 0
Siemens NH-1-16 | Siemens NH-1-16 | 16 | [4000.0, 400.0, 2.0, 0.1, 0.04, 0.01] | 0 | 0 | [26.0, 35.0, 75.0, 150.0, 200.0, 300.0] | 0 | 0
Siemens NH-1-160 | Siemens NH-1-160 | 160 | [4800.0, 120.0, 7.0, 0.1, 0.004] | 0 | 0 | [210.0, 500.0, 900.0, 2300.0, 5000.0] | 0 | 0
Siemens NH-1-25 | Siemens NH-1-25 | 25 | [4000.0, 1000.0, 10.0, 0.2, 0.02, 0.01] | 0 | 0 | [40.0, 50.0, 100.0, 210.0, 400.0, 500.0] | 0 | 0
Siemens NH-1-50 | Siemens NH-1-50 | 50 | [4000.0, 40.0, 4.0, 1.0, 0.02, 0.01] | 0 | 0 | [86.0, 200.0, 300.0, 400.0, 1000.0, 1280.0] | 0 | 0
Siemens NH-1-63 | Siemens NH-1-63 | 63 | [4000.0, 100.0, 10.0, 2.0, 0.04, 0.01] | 0 | 0 | [100.0, 200.0, 300.0, 400.0, 1000.0, 1500.0] | 0 | 0
Siemens NH-1-80 | Siemens NH-1-80 | 80 | [4800.0, 120.0, 7.0, 0.1, 0.01] | 0 | 0 | [150.58, 250.0, 450.0, 1150.0, 2470.0] | 0 | 0
Siemens NH-2-1000 | Siemens NH-2-1000 | 1000 | [4800.0, 120.0, 7.0, 0.1, 0.004] | 0 | 0 | [1900.0, 3500.0, 8400.0, 24000.0, 52000.0] | 0 | 0
Siemens NH-2-200 | Siemens NH-2-200 | 200 | [4800.0, 120.0, 7.0, 0.1, 0.004] | 0 | 0 | [280.0, 650.0, 1200.0, 3000.0, 7000.0] | 0 | 0
Siemens NH-2-224 | Siemens NH-2-224 | 224 | [4800.0, 120.0, 7.0, 0.2, 0.04, 0.004] | 0 | 0 | [400.0, 750.0, 1453.0, 3025.0, 4315.0, 7600.0] | 0 | 0
Siemens NH-2-250 | Siemens NH-2-250 | 250 | [4800.0, 120.0, 7.0, 0.1, 0.004] | 0 | 0 | [450.0, 800.0, 1650.0, 4000.0, 8500.0] | 0 | 0
Siemens NH-2-315 | Siemens NH-2-315 | 315 | [4800.0, 120.0, 7.0, 0.1, 0.004] | 0 | 0 | [550.0, 920.0, 1900.0, 5000.0, 11000.0] | 0 | 0
Siemens NH-2-355 | Siemens NH-2-355 | 355 | [4800.0, 120.0, 6.0, 0.1, 0.004] | 0 | 0 | [650.0, 1116.27, 2350.0, 5840.0, 12790.0] | 0 | 0
Siemens NH-2-400 | Siemens NH-2-400 | 400 | [4800.0, 120.0, 7.0, 0.1, 0.004] | 0 | 0 | [720.0, 1350.0, 2800.0, 6500.0, 15000.0] | 0 | 0
Siemens NH-2-425 | Siemens NH-2-425 | 425 | [4800.0, 120.0, 7.0, 0.1, 0.004] | 0 | 0 | [850.0, 1500.0, 3050.0, 7500.0, 16500.0] | 0 | 0
Siemens NH-2-630 | Siemens NH-2-630 | 630 | [4800.0, 120.0, 7.0, 0.1, 0.004] | 0 | 0 | [1200.0, 2000.0, 4800.0, 12000.0, 26000.0] | 0 | 0

## dtypes
| element | column | dtype
0 | bus | name | object
1 | bus | vn_kv | float64
2 | bus | type | object
3 | bus | zone | object
4 | bus | in_service | bool
5 | load | name | object
6 | load | bus | uint32
7 | load | p_mw | float64
8 | load | q_mvar | float64
9 | load | const_z_percent | float64
10 | load | const_i_percent | float64
11 | load | sn_mva | float64
12 | load | scaling | float64
13 | load | in_service | bool
14 | load | type | object
15 | ext_grid | name | object
16 | ext_grid | bus | uint32
17 | ext_grid | vm_pu | float64
18 | ext_grid | va_degree | float64
19 | ext_grid | slack_weight | float64
20 | ext_grid | in_service | bool
21 | line | name | object
22 | line | std_type | object
23 | line | from_bus | uint32
24 | line | to_bus | uint32
25 | line | length_km | float64
26 | line | r_ohm_per_km | float64
27 | line | x_ohm_per_km | float64
28 | line | c_nf_per_km | float64
29 | line | g_us_per_km | float64
30 | line | max_i_ka | float64
31 | line | df | float64
32 | line | parallel | uint32
33 | line | type | object
34 | line | in_service | bool
35 | trafo | name | object
36 | trafo | std_type | object
37 | trafo | hv_bus | uint32
38 | trafo | lv_bus | uint32
39 | trafo | sn_mva | float64
40 | trafo | vn_hv_kv | float64
41 | trafo | vn_lv_kv | float64
42 | trafo | vk_percent | float64
43 | trafo | vkr_percent | float64
44 | trafo | pfe_kw | float64
45 | trafo | i0_percent | float64
46 | trafo | shift_degree | float64
47 | trafo | tap_side | object
48 | trafo | tap_neutral | int32
49 | trafo | tap_min | int32
50 | trafo | tap_max | int32
51 | trafo | tap_step_percent | float64
52 | trafo | tap_step_degree | float64
53 | trafo | tap_pos | int32
54 | trafo | tap_phase_shifter | bool
55 | trafo | parallel | uint32
56 | trafo | df | float64
57 | trafo | in_service | bool
58 | line_geodata | coords | object
59 | bus_geodata | x | float64
60 | bus_geodata | y | float64
61 | bus_geodata | coords | object

## parameters
| version | format_version | converged | OPF_converged | name | f_hz | sn_mva
0 | 2.14.6 | 2.14.0 | FALSE | FALSE |  | 50 | 1