## bus
| name | vn_kv | type | zone | in_service
0 | bus_LV_3408-23_0_3_node_0 | 0.4 | n |  | TRUE
1 | bus_LV_3408-23_0_3_node_2 | 0.4 | n |  | TRUE
2 | bus_LV_3408-23_0_3_node_3 | 0.4 | n |  | TRUE
3 | bus_LV_3408-23_0_3_node_67 | 0.4 | n |  | TRUE
4 | bus_LV_3408-23_0_3_node_68 | 0.4 | n |  | TRUE
5 | bus_LV_3408-23_0_3_node_4 | 0.4 | n |  | TRUE
6 | bus_LV_3408-23_0_3_node_5 | 0.4 | n |  | TRUE
7 | bus_LV_3408-23_0_3_node_69 | 0.4 | n |  | TRUE
8 | bus_LV_3408-23_0_3_node_56 | 0.4 | n |  | TRUE
9 | bus_LV_3408-23_0_3_node_6 | 0.4 | n |  | TRUE
10 | bus_LV_3408-23_0_3_node_7 | 0.4 | n |  | TRUE
11 | bus_LV_3408-23_0_3_node_8 | 0.4 | n |  | TRUE
12 | bus_LV_3408-23_0_3_node_9 | 0.4 | n |  | TRUE
13 | bus_LV_3408-23_0_3_node_16 | 0.4 | n |  | TRUE
14 | bus_LV_3408-23_0_3_node_17 | 0.4 | n |  | TRUE
15 | bus_LV_3408-23_0_3_node_10 | 0.4 | n |  | TRUE
16 | bus_LV_3408-23_0_3_node_57 | 0.4 | n |  | TRUE
17 | bus_LV_3408-23_0_3_node_58 | 0.4 | n |  | TRUE
18 | bus_LV_3408-23_0_3_node_25 | 0.4 | n |  | TRUE
19 | bus_LV_3408-23_0_3_node_73 | 0.4 | n |  | TRUE
20 | bus_LV_3408-23_0_3_node_65 | 0.4 | n |  | TRUE
21 | bus_LV_3408-23_0_3_node_62 | 0.4 | n |  | TRUE
22 | bus_LV_3408-23_0_3_node_11 | 0.4 | n |  | TRUE
23 | bus_LV_3408-23_0_3_node_12 | 0.4 | n |  | TRUE
24 | bus_LV_3408-23_0_3_node_13 | 0.4 | n |  | TRUE
25 | bus_LV_3408-23_0_3_node_15 | 0.4 | n |  | TRUE
26 | bus_LV_3408-23_0_3_node_14 | 0.4 | n |  | TRUE
27 | bus_LV_3408-23_0_3_node_54 | 0.4 | n |  | TRUE
28 | bus_LV_3408-23_0_3_node_18 | 0.4 | n |  | TRUE
29 | bus_LV_3408-23_0_3_node_55 | 0.4 | n |  | TRUE
30 | bus_LV_3408-23_0_3_node_19 | 0.4 | n |  | TRUE
31 | bus_LV_3408-23_0_3_node_23 | 0.4 | n |  | TRUE
32 | bus_LV_3408-23_0_3_node_72 | 0.4 | n |  | TRUE
33 | bus_LV_3408-23_0_3_node_20 | 0.4 | n |  | TRUE
34 | bus_LV_3408-23_0_3_node_59 | 0.4 | n |  | TRUE
35 | bus_LV_3408-23_0_3_node_30 | 0.4 | n |  | TRUE
36 | bus_LV_3408-23_0_3_node_28 | 0.4 | n |  | TRUE
37 | bus_LV_3408-23_0_3_node_21 | 0.4 | n |  | TRUE
38 | bus_LV_3408-23_0_3_node_22 | 0.4 | n |  | TRUE
39 | bus_LV_3408-23_0_3_node_24 | 0.4 | n |  | TRUE
40 | bus_LV_3408-23_0_3_node_26 | 0.4 | n |  | TRUE
41 | bus_LV_3408-23_0_3_node_39 | 0.4 | n |  | TRUE
42 | bus_LV_3408-23_0_3_node_40 | 0.4 | n |  | TRUE
43 | bus_LV_3408-23_0_3_node_27 | 0.4 | n |  | TRUE
44 | bus_LV_3408-23_0_3_node_29 | 0.4 | n |  | TRUE
45 | bus_LV_3408-23_0_3_node_31 | 0.4 | n |  | TRUE
46 | bus_LV_3408-23_0_3_node_52 | 0.4 | n |  | TRUE
47 | bus_LV_3408-23_0_3_node_71 | 0.4 | n |  | TRUE
48 | bus_LV_3408-23_0_3_node_53 | 0.4 | n |  | TRUE
49 | bus_LV_3408-23_0_3_node_51 | 0.4 | n |  | TRUE
50 | bus_LV_3408-23_0_3_node_32 | 0.4 | n |  | TRUE
51 | bus_LV_3408-23_0_3_node_33 | 0.4 | n |  | TRUE
52 | bus_LV_3408-23_0_3_node_34 | 0.4 | n |  | TRUE
53 | bus_LV_3408-23_0_3_node_35 | 0.4 | n |  | TRUE
54 | bus_LV_3408-23_0_3_node_36 | 0.4 | n |  | TRUE
55 | bus_LV_3408-23_0_3_node_37 | 0.4 | n |  | TRUE
56 | bus_LV_3408-23_0_3_node_38 | 0.4 | n |  | TRUE
57 | bus_LV_3408-23_0_3_node_60 | 0.4 | n |  | TRUE
58 | bus_LV_3408-23_0_3_node_74 | 0.4 | n |  | TRUE
59 | bus_LV_3408-23_0_3_node_61 | 0.4 | n |  | TRUE
60 | bus_LV_3408-23_0_3_node_66 | 0.4 | n |  | TRUE
61 | bus_LV_3408-23_0_3_node_41 | 0.4 | n |  | TRUE
62 | bus_LV_3408-23_0_3_node_42 | 0.4 | n |  | TRUE
63 | bus_LV_3408-23_0_3_node_43 | 0.4 | n |  | TRUE
64 | bus_LV_3408-23_0_3_node_44 | 0.4 | n |  | TRUE
65 | bus_LV_3408-23_0_3_node_45 | 0.4 | n |  | TRUE
66 | bus_LV_3408-23_0_3_node_46 | 0.4 | n |  | TRUE
67 | bus_LV_3408-23_0_3_node_47 | 0.4 | n |  | TRUE
68 | bus_LV_3408-23_0_3_node_48 | 0.4 | n |  | TRUE
69 | bus_LV_3408-23_0_3_node_50 | 0.4 | n |  | TRUE
70 | bus_LV_3408-23_0_3_node_64 | 0.4 | n |  | TRUE
71 | bus_LV_3408-23_0_3_node_63 | 0.4 | n |  | TRUE
72 | bus_LV_3408-23_0_3_node_70 | 0.4 | n |  | TRUE
73 | bus_MV_408_0_node_56 | 20 | n |  | TRUE

## load
| name | bus | p_mw | q_mvar | const_z_percent | const_i_percent | sn_mva | scaling | in_service | type
0 | LV_3408-23_0_3_load_0 | 0 | 0.0056656 | 0.0014199 | 0 | 0 |  | 1 | TRUE | wye
1 | LV_3408-23_0_3_load_2 | 1 | 0.00099253 | 0.00024875 | 0 | 0 |  | 1 | TRUE | wye
2 | LV_3408-23_0_3_load_67 | 3 | 0.0012397 | 0.0003107 | 0 | 0 |  | 1 | TRUE | wye
3 | LV_3408-23_0_3_load_68 | 4 | 0.00033653 | 8.4342e-05 | 0 | 0 |  | 1 | TRUE | wye
4 | LV_3408-23_0_3_load_4 | 5 | 0.0016959 | 0.00042504 | 0 | 0 |  | 1 | TRUE | wye
5 | LV_3408-23_0_3_load_56 | 8 | 0.0011097 | 0.00027812 | 0 | 0 |  | 1 | TRUE | wye
6 | LV_3408-23_0_3_load_6 | 9 | 0.0016938 | 0.0004245 | 0 | 0 |  | 1 | TRUE | wye
7 | LV_3408-23_0_3_load_7 | 10 | 0.00053172 | 0.00013326 | 0 | 0 |  | 1 | TRUE | wye
8 | LV_3408-23_0_3_load_8 | 11 | 0.0016025 | 0.00040162 | 0 | 0 |  | 1 | TRUE | wye
9 | LV_3408-23_0_3_load_16 | 13 | 0.0010165 | 0.00025475 | 0 | 0 |  | 1 | TRUE | wye
10 | LV_3408-23_0_3_load_17 | 14 | 0.00025926 | 6.4978e-05 | 0 | 0 |  | 1 | TRUE | wye
11 | LV_3408-23_0_3_load_57 | 16 | 0.00063362 | 0.0001588 | 0 | 0 |  | 1 | TRUE | wye
12 | LV_3408-23_0_3_load_58 | 17 | 0.0031565 | 0.00079108 | 0 | 0 |  | 1 | TRUE | wye
13 | LV_3408-23_0_3_load_25 | 18 | 0.0014038 | 0.00035183 | 0 | 0 |  | 1 | TRUE | wye
14 | LV_3408-23_0_3_load_73 | 19 | 0.0001688 | 4.2304e-05 | 0 | 0 |  | 1 | TRUE | wye
15 | LV_3408-23_0_3_load_65 | 20 | 0.0022799 | 0.00057141 | 0 | 0 |  | 1 | TRUE | wye
16 | LV_3408-23_0_3_load_62 | 21 | 0.0015532 | 0.00038926 | 0 | 0 |  | 1 | TRUE | wye
17 | LV_3408-23_0_3_load_11 | 22 | 0.0022536 | 0.00056481 | 0 | 0 |  | 1 | TRUE | wye
18 | LV_3408-23_0_3_load_12 | 23 | 0.00040543 | 0.00010161 | 0 | 0 |  | 1 | TRUE | wye
19 | LV_3408-23_0_3_load_15 | 25 | 0.0040796 | 0.0010224 | 0 | 0 |  | 1 | TRUE | wye
20 | LV_3408-23_0_3_load_14 | 26 | 0.0019317 | 0.00048413 | 0 | 0 |  | 1 | TRUE | wye
21 | LV_3408-23_0_3_load_54 | 27 | 0.00059717 | 0.00014966 | 0 | 0 |  | 1 | TRUE | wye
22 | LV_3408-23_0_3_load_18 | 28 | 0.0028007 | 0.00070192 | 0 | 0 |  | 1 | TRUE | wye
23 | LV_3408-23_0_3_load_19 | 30 | 0.0015059 | 0.00037742 | 0 | 0 |  | 1 | TRUE | wye
24 | LV_3408-23_0_3_load_72 | 32 | 0.0017887 | 0.00044829 | 0 | 0 |  | 1 | TRUE | wye
25 | LV_3408-23_0_3_load_59 | 34 | 0.0044574 | 0.0011171 | 0 | 0 |  | 1 | TRUE | wye
26 | LV_3408-23_0_3_load_30 | 35 | 0.0040417 | 0.0010129 | 0 | 0 |  | 1 | TRUE | wye
27 | LV_3408-23_0_3_load_21 | 37 | 0.00051525 | 0.00012913 | 0 | 0 |  | 1 | TRUE | wye
28 | LV_3408-23_0_3_load_22 | 38 | 0.00068238 | 0.00017102 | 0 | 0 |  | 1 | TRUE | wye
29 | LV_3408-23_0_3_load_24 | 39 | 0.00051671 | 0.0001295 | 0 | 0 |  | 1 | TRUE | wye
30 | LV_3408-23_0_3_load_26 | 40 | 0.002251 | 0.00056416 | 0 | 0 |  | 1 | TRUE | wye
31 | LV_3408-23_0_3_load_39 | 41 | 0.00076353 | 0.00019136 | 0 | 0 |  | 1 | TRUE | wye
32 | LV_3408-23_0_3_load_40 | 42 | 0.0004484 | 0.00011238 | 0 | 0 |  | 1 | TRUE | wye
33 | LV_3408-23_0_3_load_27 | 43 | 0.001911 | 0.00047894 | 0 | 0 |  | 1 | TRUE | wye
34 | LV_3408-23_0_3_load_29 | 44 | 0.0066283 | 0.0016612 | 0 | 0 |  | 1 | TRUE | wye
35 | LV_3408-23_0_3_load_71 | 47 | 0.00070305 | 0.0001762 | 0 | 0 |  | 1 | TRUE | wye
36 | LV_3408-23_0_3_load_53 | 48 | 0.0017202 | 0.00043114 | 0 | 0 |  | 1 | TRUE | wye
37 | LV_3408-23_0_3_load_51 | 49 | 0.0032572 | 0.00081634 | 0 | 0 |  | 1 | TRUE | wye
38 | LV_3408-23_0_3_load_32 | 50 | 0.0004165 | 0.00010438 | 0 | 0 |  | 1 | TRUE | wye
39 | LV_3408-23_0_3_load_35 | 53 | 0.0013543 | 0.00033943 | 0 | 0 |  | 1 | TRUE | wye
40 | LV_3408-23_0_3_load_36 | 54 | 0.0018393 | 0.00046097 | 0 | 0 |  | 1 | TRUE | wye
41 | LV_3408-23_0_3_load_37 | 55 | 0.0022137 | 0.0005548 | 0 | 0 |  | 1 | TRUE | wye
42 | LV_3408-23_0_3_load_38 | 56 | 0.0034652 | 0.00086847 | 0 | 0 |  | 1 | TRUE | wye
43 | LV_3408-23_0_3_load_60 | 57 | 0.0014307 | 0.00035857 | 0 | 0 |  | 1 | TRUE | wye
44 | LV_3408-23_0_3_load_74 | 58 | 0.0057114 | 0.0014314 | 0 | 0 |  | 1 | TRUE | wye
45 | LV_3408-23_0_3_load_61 | 59 | 0.0016098 | 0.00040346 | 0 | 0 |  | 1 | TRUE | wye
46 | LV_3408-23_0_3_load_41 | 61 | 0.00061029 | 0.00015295 | 0 | 0 |  | 1 | TRUE | wye
47 | LV_3408-23_0_3_load_42 | 62 | 0.0014479 | 0.00036289 | 0 | 0 |  | 1 | TRUE | wye
48 | LV_3408-23_0_3_load_43 | 63 | 0.00077579 | 0.00019443 | 0 | 0 |  | 1 | TRUE | wye
49 | LV_3408-23_0_3_load_45 | 65 | 0.00069126 | 0.00017325 | 0 | 0 |  | 1 | TRUE | wye
50 | LV_3408-23_0_3_load_46 | 66 | 0.00051311 | 0.0001286 | 0 | 0 |  | 1 | TRUE | wye
51 | LV_3408-23_0_3_load_48 | 68 | 0.00075955 | 0.00019036 | 0 | 0 |  | 1 | TRUE | wye
52 | LV_3408-23_0_3_load_63 | 71 | 0.0043418 | 0.0010882 | 0 | 0 |  | 1 | TRUE | wye
53 | LV_3408-23_0_3_load_70 | 72 | 0.0033243 | 0.00083314 | 0 | 0 |  | 1 | TRUE | wye

## ext_grid
| name | bus | vm_pu | va_degree | slack_weight | in_service
0 |  | 22 | 1 | 0 | 1 | TRUE

## line
| name | std_type | from_bus | to_bus | length_km | r_ohm_per_km | x_ohm_per_km | c_nf_per_km | g_us_per_km | max_i_ka | df | parallel | type | in_service
0 | LV_3408-23_0_3_line_0 |  | 0 | 1 | 0.049072 | 0.125 | 0.08 | 261 | 0 | 0.364 | 1 | 1 | cs | TRUE
1 | LV_3408-23_0_3_line_1 |  | 1 | 2 | 0.019191 | 0.125 | 0.08 | 261 | 0 | 0.364 | 1 | 1 | cs | TRUE
2 | LV_3408-23_0_3_line_2 |  | 2 | 5 | 0.015253 | 0.125 | 0.08 | 261 | 0 | 0.364 | 1 | 1 | cs | TRUE
3 | LV_3408-23_0_3_line_3 |  | 3 | 4 | 0.0011217 | 0.125 | 0.08 | 261 | 0 | 0.364 | 1 | 1 | cs | TRUE
4 | LV_3408-23_0_3_line_4 |  | 4 | 7 | 0.014341 | 0.125 | 0.08 | 261 | 0 | 0.364 | 1 | 1 | cs | TRUE
5 | LV_3408-23_0_3_line_5 |  | 5 | 6 | 0.064856 | 0.125 | 0.08 | 261 | 0 | 0.364 | 1 | 1 | cs | TRUE
6 | LV_3408-23_0_3_line_6 |  | 6 | 7 | 0.30432 | 0.125 | 0.08 | 261 | 0 | 0.364 | 1 | 1 | cs | TRUE
7 | LV_3408-23_0_3_line_7 |  | 7 | 8 | 0.02656 | 0.125 | 0.08 | 261 | 0 | 0.364 | 1 | 1 | cs | TRUE
8 | LV_3408-23_0_3_line_8 |  | 8 | 29 | 0.019418 | 0.125 | 0.08 | 261 | 0 | 0.364 | 1 | 1 | cs | TRUE
9 | LV_3408-23_0_3_line_9 |  | 9 | 10 | 0.017372 | 0.125 | 0.08 | 261 | 0 | 0.364 | 1 | 1 | cs | TRUE
10 | LV_3408-23_0_3_line_10 |  | 9 | 11 | 0.025216 | 0.125 | 0.08 | 261 | 0 | 0.364 | 1 | 1 | cs | TRUE
11 | LV_3408-23_0_3_line_11 |  | 10 | 12 | 0.01571 | 0.125 | 0.08 | 261 | 0 | 0.364 | 1 | 1 | cs | TRUE
12 | LV_3408-23_0_3_line_12 |  | 12 | 13 | 0.016297 | 0.125 | 0.08 | 261 | 0 | 0.364 | 1 | 1 | cs | TRUE
13 | LV_3408-23_0_3_line_13 |  | 12 | 14 | 0.0037375 | 0.125 | 0.08 | 261 | 0 | 0.364 | 1 | 1 | cs | TRUE
14 | LV_3408-23_0_3_line_14 |  | 13 | 18 | 0.0043662 | 0.125 | 0.08 | 261 | 0 | 0.364 | 1 | 1 | cs | TRUE
15 | LV_3408-23_0_3_line_15 |  | 14 | 19 | 0.00048975 | 0.125 | 0.08 | 261 | 0 | 0.364 | 1 | 1 | cs | TRUE
16 | LV_3408-23_0_3_line_16 |  | 15 | 16 | 0.010399 | 0.125 | 0.08 | 261 | 0 | 0.364 | 1 | 1 | cs | TRUE
17 | LV_3408-23_0_3_line_17 |  | 15 | 17 | 0.01764 | 0.125 | 0.08 | 261 | 0 | 0.364 | 1 | 1 | cs | TRUE
18 | LV_3408-23_0_3_line_18 |  | 16 | 20 | 0.028824 | 0.125 | 0.08 | 261 | 0 | 0.364 | 1 | 1 | cs | TRUE
19 | LV_3408-23_0_3_line_19 |  | 17 | 21 | 0.02201 | 0.125 | 0.08 | 261 | 0 | 0.364 | 1 | 1 | cs | TRUE
20 | LV_3408-23_0_3_line_20 |  | 18 | 31 | 0.024999 | 0.125 | 0.08 | 261 | 0 | 0.364 | 1 | 1 | cs | TRUE
21 | LV_3408-23_0_3_line_21 |  | 19 | 32 | 0.0098292 | 0.125 | 0.08 | 261 | 0 | 0.364 | 1 | 1 | cs | TRUE
22 | LV_3408-23_0_3_line_22 |  | 20 | 60 | 0.015765 | 0.125 | 0.08 | 261 | 0 | 0.364 | 1 | 1 | cs | TRUE
23 | LV_3408-23_0_3_line_23 |  | 20 | 55 | 0.021025 | 0.125 | 0.08 | 261 | 0 | 0.364 | 1 | 1 | cs | TRUE
24 | LV_3408-23_0_3_line_24 |  | 21 | 42 | 0.02131 | 0.125 | 0.08 | 261 | 0 | 0.364 | 1 | 1 | cs | TRUE
25 | LV_3408-23_0_3_line_25 |  | 22 | 23 | 0.032023 | 0.125 | 0.08 | 261 | 0 | 0.364 | 1 | 1 | cs | TRUE
26 | LV_3408-23_0_3_line_26 |  | 22 | 24 | 0.023349 | 0.125 | 0.08 | 261 | 0 | 0.364 | 1 | 2 | cs | TRUE
27 | LV_3408-23_0_3_line_27 |  | 24 | 25 | 0.032036 | 0.125 | 0.08 | 261 | 0 | 0.364 | 1 | 2 | cs | TRUE
28 | LV_3408-23_0_3_line_28 |  | 25 | 28 | 0.029493 | 0.125 | 0.08 | 261 | 0 | 0.364 | 1 | 2 | cs | TRUE
29 | LV_3408-23_0_3_line_29 |  | 26 | 27 | 0.0036033 | 0.125 | 0.08 | 261 | 0 | 0.364 | 1 | 1 | cs | TRUE
30 | LV_3408-23_0_3_line_30 |  | 27 | 29 | 0.014951 | 0.125 | 0.08 | 261 | 0 | 0.364 | 1 | 1 | cs | TRUE
31 | LV_3408-23_0_3_line_31 |  | 28 | 30 | 0.028045 | 0.125 | 0.08 | 261 | 0 | 0.364 | 1 | 1 | cs | TRUE
32 | LV_3408-23_0_3_line_32 |  | 29 | 64 | 0.044672 | 0.125 | 0.08 | 261 | 0 | 0.364 | 1 | 1 | cs | TRUE
33 | LV_3408-23_0_3_line_33 |  | 30 | 33 | 0.023386 | 0.125 | 0.08 | 261 | 0 | 0.364 | 1 | 1 | cs | TRUE
34 | LV_3408-23_0_3_line_34 |  | 31 | 40 | 0.013754 | 0.125 | 0.08 | 261 | 0 | 0.364 | 1 | 1 | cs | TRUE
35 | LV_3408-23_0_3_line_35 |  | 31 | 37 | 0.01429 | 0.125 | 0.08 | 261 | 0 | 0.364 | 1 | 1 | cs | TRUE
36 | LV_3408-23_0_3_line_36 |  | 32 | 47 | 0.017648 | 0.125 | 0.08 | 261 | 0 | 0.364 | 1 | 1 | cs | TRUE
37 | LV_3408-23_0_3_line_37 |  | 33 | 34 | 0.010255 | 0.125 | 0.08 | 261 | 0 | 0.364 | 1 | 1 | cs | TRUE
38 | LV_3408-23_0_3_line_38 |  | 33 | 35 | 0.030926 | 0.125 | 0.08 | 261 | 0 | 0.364 | 1 | 1 | cs | TRUE
39 | LV_3408-23_0_3_line_39 |  | 35 | 36 | 0.007299 | 0.125 | 0.08 | 261 | 0 | 0.364 | 1 | 1 | cs | TRUE
40 | LV_3408-23_0_3_line_40 |  | 36 | 45 | 0.035563 | 0.125 | 0.08 | 261 | 0 | 0.364 | 1 | 1 | cs | TRUE
41 | LV_3408-23_0_3_line_41 |  | 36 | 43 | 0.009558 | 0.125 | 0.08 | 261 | 0 | 0.364 | 1 | 1 | cs | TRUE
42 | LV_3408-23_0_3_line_42 |  | 37 | 38 | 0.0039064 | 0.125 | 0.08 | 261 | 0 | 0.364 | 1 | 1 | cs | TRUE
43 | LV_3408-23_0_3_line_43 |  | 38 | 39 | 0.020299 | 0.125 | 0.08 | 261 | 0 | 0.364 | 1 | 1 | cs | TRUE
44 | LV_3408-23_0_3_line_44 |  | 40 | 41 | 0.025563 | 0.125 | 0.08 | 261 | 0 | 0.364 | 1 | 1 | cs | TRUE
45 | LV_3408-23_0_3_line_45 |  | 41 | 42 | 0.017053 | 0.125 | 0.08 | 261 | 0 | 0.364 | 1 | 1 | cs | TRUE
46 | LV_3408-23_0_3_line_46 |  | 43 | 44 | 0.019984 | 0.125 | 0.08 | 261 | 0 | 0.364 | 1 | 1 | cs | TRUE
47 | LV_3408-23_0_3_line_47 |  | 45 | 46 | 0.035001 | 0.125 | 0.08 | 261 | 0 | 0.364 | 1 | 1 | cs | TRUE
48 | LV_3408-23_0_3_line_48 |  | 45 | 47 | 0.015098 | 0.125 | 0.08 | 261 | 0 | 0.364 | 1 | 1 | cs | TRUE
49 | LV_3408-23_0_3_line_49 |  | 46 | 48 | 0.0098361 | 0.125 | 0.08 | 261 | 0 | 0.364 | 1 | 1 | cs | TRUE
50 | LV_3408-23_0_3_line_50 |  | 46 | 49 | 0.033188 | 0.125 | 0.08 | 261 | 0 | 0.364 | 1 | 1 | cs | TRUE
51 | LV_3408-23_0_3_line_51 |  | 49 | 69 | 0.028595 | 0.125 | 0.08 | 261 | 0 | 0.364 | 1 | 1 | cs | TRUE
52 | LV_3408-23_0_3_line_52 |  | 50 | 51 | 0.023847 | 0.125 | 0.08 | 261 | 0 | 0.364 | 1 | 1 | cs | TRUE
53 | LV_3408-23_0_3_line_53 |  | 50 | 52 | 0.013261 | 0.125 | 0.08 | 261 | 0 | 0.364 | 1 | 1 | cs | TRUE
54 | LV_3408-23_0_3_line_54 |  | 51 | 53 | 0.023713 | 0.125 | 0.08 | 261 | 0 | 0.364 | 1 | 1 | cs | TRUE
55 | LV_3408-23_0_3_line_55 |  | 51 | 54 | 0.026807 | 0.125 | 0.08 | 261 | 0 | 0.364 | 1 | 1 | cs | TRUE
56 | LV_3408-23_0_3_line_56 |  | 52 | 55 | 0.030803 | 0.125 | 0.08 | 261 | 0 | 0.364 | 1 | 1 | cs | TRUE
57 | LV_3408-23_0_3_line_57 |  | 52 | 56 | 0.019776 | 0.125 | 0.08 | 261 | 0 | 0.364 | 1 | 1 | cs | TRUE
58 | LV_3408-23_0_3_line_58 |  | 53 | 57 | 0.012829 | 0.125 | 0.08 | 261 | 0 | 0.364 | 1 | 1 | cs | TRUE
59 | LV_3408-23_0_3_line_59 |  | 56 | 58 | 0.043403 | 0.125 | 0.08 | 261 | 0 | 0.364 | 1 | 1 | cs | TRUE
60 | LV_3408-23_0_3_line_60 |  | 57 | 59 | 0.005078 | 0.125 | 0.08 | 261 | 0 | 0.364 | 1 | 1 | cs | TRUE
61 | LV_3408-23_0_3_line_61 |  | 59 | 72 | 0.013591 | 0.125 | 0.08 | 261 | 0 | 0.364 | 1 | 1 | cs | TRUE
62 | LV_3408-23_0_3_line_62 |  | 60 | 64 | 0.017761 | 0.125 | 0.08 | 261 | 0 | 0.364 | 1 | 1 | cs | TRUE
63 | LV_3408-23_0_3_line_63 |  | 61 | 62 | 0.010521 | 0.125 | 0.08 | 261 | 0 | 0.364 | 1 | 1 | cs | TRUE
64 | LV_3408-23_0_3_line_64 |  | 61 | 63 | 0.0096979 | 0.125 | 0.08 | 261 | 0 | 0.364 | 1 | 1 | cs | TRUE
65 | LV_3408-23_0_3_line_65 |  | 62 | 64 | 0.0090782 | 0.125 | 0.08 | 261 | 0 | 0.364 | 1 | 1 | cs | TRUE
66 | LV_3408-23_0_3_line_66 |  | 65 | 66 | 0.017337 | 0.125 | 0.08 | 261 | 0 | 0.364 | 1 | 1 | cs | TRUE
67 | LV_3408-23_0_3_line_67 |  | 65 | 67 | 0.018642 | 0.125 | 0.08 | 261 | 0 | 0.364 | 1 | 1 | cs | TRUE
68 | LV_3408-23_0_3_line_68 |  | 66 | 68 | 0.0062022 | 0.125 | 0.08 | 261 | 0 | 0.364 | 1 | 1 | cs | TRUE
69 | LV_3408-23_0_3_line_69 |  | 67 | 69 | 0.073095 | 0.125 | 0.08 | 261 | 0 | 0.364 | 1 | 1 | cs | TRUE
70 | LV_3408-23_0_3_line_70 |  | 68 | 70 | 0.048017 | 0.125 | 0.08 | 261 | 0 | 0.364 | 1 | 1 | cs | TRUE
71 | LV_3408-23_0_3_line_71 |  | 70 | 71 | 0.02898 | 0.125 | 0.08 | 261 | 0 | 0.364 | 1 | 1 | cs | TRUE

## trafo
| name | std_type | hv_bus | lv_bus | sn_mva | vn_hv_kv | vn_lv_kv | vk_percent | vkr_percent | pfe_kw | i0_percent | shift_degree | tap_side | tap_neutral | tap_min | tap_max | tap_step_percent | tap_step_degree | tap_pos | tap_phase_shifter | parallel | df | in_service
0 | LV_3408-23_0_3_trafo_11 | 0.63 MVA 20/0.4 kV | 73 | 22 | 0.63 | 20 | 0.4 | 6 | 1.206 | 1.65 | 0.2619 | 150 | hv | 0 | -2 | 2 | 2.5 | 0 | 0 | FALSE | 1 | 1 | TRUE

## line_geodata
| x0 | y0 | x1 | y1 | x2 | y2 | x3 | y3 | x4 | y4 | x5 | y5
0 | 2724503.5456 | 1257044.2586 | 2724551.8737 | 1257052.7679
1 | 2724499.5989 | 1257061.3369 | 2724505.5261 | 1257045.6477 | 2724503.5456 | 1257044.2586
2 | 2724499.5989 | 1257061.3369 | 2724490.3477 | 1257060.7752 | 2724484.7618 | 1257058.6258
3 | 2724482.8194 | 1256737.6491 | 2724481.6989 | 1256737.5968
4 | 2724467.3739 | 1256736.9279 | 2724481.6989 | 1256737.5968
5 | 2724427.1502 | 1257038.5825 | 2724434.3242 | 1257034.6187 | 2724443.9325 | 1257036.1331 | 2724461.1804 | 1257048.4844 | 2724467.6006 | 1257052.0225 | 2724484.7618 | 1257058.6258
6 | 2724467.3739 | 1256736.9279 | 2724427.1502 | 1257038.5825
7 | 2724467.3739 | 1256736.9279 | 2724466.9099 | 1256710.3721
8 | 2724469.5426 | 1256691.222 | 2724466.8161 | 1256704.9991 | 2724466.9099 | 1256710.3721
9 | 2724560.2657 | 1256602.8931 | 2724570.7323 | 1256602.7719 | 2724577.6276 | 1256603.1379
10 | 2724535.4047 | 1256606.9719 | 2724551.226 | 1256604.1183 | 2724558.4632 | 1256602.9139 | 2724560.2657 | 1256602.8931
11 | 2724593.3157 | 1256603.9704 | 2724577.6276 | 1256603.1379
12 | 2724593.3157 | 1256603.9704 | 2724595.6334 | 1256593.1429 | 2724596.4292 | 1256587.9795
13 | 2724593.3157 | 1256603.9704 | 2724597.0487 | 1256604.1547
14 | 2724596.4292 | 1256587.9795 | 2724597.0943 | 1256583.6642
15 | 2724597.5378 | 1256604.1789 | 2724597.0487 | 1256604.1547
16 | 2724509.5394 | 1256611.6371 | 2724499.279 | 1256613.3304
17 | 2724509.5394 | 1256611.6371 | 2724511.628 | 1256594.121
18 | 2724470.5385 | 1256615.2091 | 2724495.3758 | 1256613.9746 | 2724499.279 | 1256613.3304
19 | 2724528.2121 | 1256581.1718 | 2724516.8615 | 1256585.9683 | 2724511.628 | 1256594.121 | 2724511.628 | 1256594.121
20 | 2724600.9023 | 1256558.9569 | 2724597.0943 | 1256583.6642
21 | 2724597.5378 | 1256604.1789 | 2724607.3551 | 1256604.6636
22 | 2724470.5385 | 1256615.2091 | 2724470.9879 | 1256624.3266 | 2724471.8527 | 1256630.9061
23 | 2724470.5385 | 1256615.2091 | 2724462.997 | 1256615.4619 | 2724449.5182 | 1256615.4593
24 | 2724547.533 | 1256572.2877 | 2724541.6989 | 1256574.703 | 2724537.7931 | 1256577.123 | 2724528.2121 | 1256581.1718
25 | 2724534.8319 | 1256697.4936 | 2724545.7233 | 1256698.8641 | 2724562.2703 | 1256701.192 | 2724566.1083 | 1256703.2099
26 | 2724587.5594 | 1256711.8002 | 2724579.744 | 1256710.3789 | 2724566.1083 | 1256703.2099
27 | 2724587.5594 | 1256711.8002 | 2724616.2886 | 1256697.6258
28 | 2724616.2886 | 1256697.6258 | 2724635.896 | 1256687.952 | 2724642.4939 | 1256684.1218
29 | 2724484.3963 | 1256692.9277 | 2724487.976 | 1256693.3387
30 | 2724469.5426 | 1256691.222 | 2724484.3963 | 1256692.9277
31 | 2724666.748 | 1256670.042 | 2724642.4939 | 1256684.1218
32 | 2724469.5426 | 1256691.222 | 2724477.8334 | 1256662.8823 | 2724478.4734 | 1256655.0555 | 2724476.9715 | 1256647.9177
33 | 2724686.9729 | 1256658.3012 | 2724666.748 | 1256670.042
34 | 2724600.9023 | 1256558.9569 | 2724587.7637 | 1256563.0248
35 | 2724600.9023 | 1256558.9569 | 2724615.1328 | 1256560.2576 | 2724615.1328 | 1256560.2576
36 | 2724624.9815 | 1256605.534 | 2724607.3551 | 1256604.6636
37 | 2724686.9729 | 1256658.3012 | 2724696.3256 | 1256654.0938
38 | 2724686.9729 | 1256658.3012 | 2724666.9589 | 1256645.802 | 2724661.1491 | 1256641.3334
39 | 2724655.3636 | 1256636.8833 | 2724661.1491 | 1256641.3334
40 | 2724655.3636 | 1256636.8833 | 2724643.9486 | 1256622.9863 | 2724640.378 | 1256616.2941 | 2724640.061 | 1256606.2785
41 | 2724655.3636 | 1256636.8833 | 2724647.2647 | 1256641.9592
42 | 2724618.956 | 1256559.4559 | 2724615.1328 | 1256560.2576
43 | 2724638.1215 | 1256558.9469 | 2724632.5295 | 1256560.2237 | 2724628.2415 | 1256557.5088 | 2724618.956 | 1256559.4559
44 | 2724587.7637 | 1256563.0248 | 2724571.5086 | 1256568.0576 | 2724563.3497 | 1256565.7394 | 2724563.2895 | 1256565.7644
45 | 2724547.533 | 1256572.2877 | 2724563.2895 | 1256565.7644
46 | 2724630.9891 | 1256640.1397 | 2724634.6365 | 1256645.3322 | 2724641.6643 | 1256645.4692 | 2724647.2647 | 1256641.9592
47 | 2724640.061 | 1256606.2785 | 2724656.6398 | 1256606.7502 | 2724655.7072 | 1256588.3588
48 | 2724640.061 | 1256606.2785 | 2724624.9815 | 1256605.534
49 | 2724655.7072 | 1256588.3588 | 2724646.4433 | 1256591.6644
50 | 2724655.7072 | 1256588.3588 | 2724659.7803 | 1256576.2115 | 2724663.1145 | 1256571.5665 | 2724669.1355 | 1256571.1596 | 2724677.6812 | 1256572.3163
51 | 2724706.0175 | 1256576.1519 | 2724677.6812 | 1256572.3163
52 | 2724406.3657 | 1256584.2774 | 2724412.4039 | 1256585.9169 | 2724415.7741 | 1256590.3138 | 2724417.1744 | 1256602.282
53 | 2724418.7154 | 1256615.4534 | 2724417.1744 | 1256602.282
54 | 2724406.3657 | 1256584.2774 | 2724403.1192 | 1256581.1731 | 2724401.7546 | 1256569.3007 | 2724408.9353 | 1256568.1599
55 | 2724384.641 | 1256575.6022 | 2724389.6712 | 1256583.9264 | 2724392.6782 | 1256585.502 | 2724406.3657 | 1256584.2774
56 | 2724418.7154 | 1256615.4534 | 2724449.5182 | 1256615.4593
57 | 2724418.7154 | 1256615.4534 | 2724402.9022 | 1256616.244 | 2724398.9598 | 1256616.3162
58 | 2724408.9353 | 1256568.1599 | 2724413.1914 | 1256567.4838 | 2724418.7133 | 1256569.6462 | 2724421.2833 | 1256569.3318
59 | 2724356.3877 | 1256610.7622 | 2724363.4154 | 1256613.5121 | 2724371.8714 | 1256615.6916 | 2724383.9602 | 1256616.5908 | 2724398.9598 | 1256616.3162
60 | 2724426.3238 | 1256568.7153 | 2724421.2833 | 1256569.3318
61 | 2724439.8147 | 1256567.0651 | 2724426.3238 | 1256568.7153
62 | 2724471.8527 | 1256630.9061 | 2724476.9715 | 1256647.9177
63 | 2724496.2808 | 1256650.9773 | 2724493.1947 | 1256650.9392 | 2724485.9296 | 1256649.3602
64 | 2724505.978 | 1256651.097 | 2724496.2808 | 1256650.9773
65 | 2724476.9715 | 1256647.9177 | 2724483.6203 | 1256648.8583 | 2724485.9296 | 1256649.3602
66 | 2724735.2479 | 1256601.5161 | 2724739.2282 | 1256584.6424
67 | 2724730.9678 | 1256619.6603 | 2724735.2479 | 1256601.5161
68 | 2724740.6522 | 1256578.6058 | 2724739.2282 | 1256584.6424
69 | 2724706.0175 | 1256576.1519 | 2724698.2625 | 1256594.7605 | 2724696.0121 | 1256611.6948 | 2724730.9678 | 1256619.6603
70 | 2724740.6522 | 1256578.6058 | 2724774.4733 | 1256544.5217
71 | 2724774.4733 | 1256544.5217 | 2724801.7747 | 1256534.8017

## bus_geodata
| x | y | coords
0 | 2724551.8737 | 1257052.7679
1 | 2724503.5456 | 1257044.2586
2 | 2724499.5989 | 1257061.3369
3 | 2724482.8194 | 1256737.6491
4 | 2724481.6989 | 1256737.5968
5 | 2724484.7618 | 1257058.6258
6 | 2724427.1502 | 1257038.5825
7 | 2724467.3739 | 1256736.9279
8 | 2724466.9099 | 1256710.3721
9 | 2724560.2657 | 1256602.8931
10 | 2724577.6276 | 1256603.1379
11 | 2724535.4047 | 1256606.9719
12 | 2724593.3157 | 1256603.9704
13 | 2724596.4292 | 1256587.9795
14 | 2724597.0487 | 1256604.1547
15 | 2724509.5394 | 1256611.6371
16 | 2724499.279 | 1256613.3304
17 | 2724511.628 | 1256594.121
18 | 2724597.0943 | 1256583.6642
19 | 2724597.5378 | 1256604.1789
20 | 2724470.5385 | 1256615.2091
21 | 2724528.2121 | 1256581.1718
22 | 2724566.1083 | 1256703.2099
23 | 2724534.8319 | 1256697.4936
24 | 2724587.5594 | 1256711.8002
25 | 2724616.2886 | 1256697.6258
26 | 2724487.976 | 1256693.3387
27 | 2724484.3963 | 1256692.9277
28 | 2724642.4939 | 1256684.1218
29 | 2724469.5426 | 1256691.222
30 | 2724666.748 | 1256670.042
31 | 2724600.9023 | 1256558.9569
32 | 2724607.3551 | 1256604.6636
33 | 2724686.9729 | 1256658.3012
34 | 2724696.3256 | 1256654.0938
35 | 2724661.1491 | 1256641.3334
36 | 2724655.3636 | 1256636.8833
37 | 2724615.1328 | 1256560.2576
38 | 2724618.956 | 1256559.4559
39 | 2724638.1215 | 1256558.9469
40 | 2724587.7637 | 1256563.0248
41 | 2724563.2895 | 1256565.7644
42 | 2724547.533 | 1256572.2877
43 | 2724647.2647 | 1256641.9592
44 | 2724630.9891 | 1256640.1397
45 | 2724640.061 | 1256606.2785
46 | 2724655.7072 | 1256588.3588
47 | 2724624.9815 | 1256605.534
48 | 2724646.4433 | 1256591.6644
49 | 2724677.6812 | 1256572.3163
50 | 2724417.1744 | 1256602.282
51 | 2724406.3657 | 1256584.2774
52 | 2724418.7154 | 1256615.4534
53 | 2724408.9353 | 1256568.1599
54 | 2724384.641 | 1256575.6022
55 | 2724449.5182 | 1256615.4593
56 | 2724398.9598 | 1256616.3162
57 | 2724421.2833 | 1256569.3318
58 | 2724356.3877 | 1256610.7622
59 | 2724426.3238 | 1256568.7153
60 | 2724471.8527 | 1256630.9061
61 | 2724496.2808 | 1256650.9773
62 | 2724485.9296 | 1256649.3602
63 | 2724505.978 | 1256651.097
64 | 2724476.9715 | 1256647.9177
65 | 2724735.2479 | 1256601.5161
66 | 2724739.2282 | 1256584.6424
67 | 2724730.9678 | 1256619.6603
68 | 2724740.6522 | 1256578.6058
69 | 2724706.0175 | 1256576.1519
70 | 2724774.4733 | 1256544.5217
71 | 2724801.7747 | 1256534.8017
72 | 2724439.8147 | 1256567.0651
73 | 2724566.1083 | 1256703.2099

## line_std_types
| c_nf_per_km | r_ohm_per_km | x_ohm_per_km | max_i_ka | type | q_mm2 | alpha | voltage_rating
NAYY 4x50 SE | 210 | 0.642 | 0.083 | 0.142 | cs | 50 | 0.00403 | LV
NAYY 4x120 SE | 264 | 0.225 | 0.08 | 0.242 | cs | 120 | 0.00403 | LV
NAYY 4x150 SE | 261 | 0.208 | 0.08 | 0.27 | cs | 150 | 0.00403 | LV
NA2XS2Y 1x95 RM/25 12/20 kV | 216 | 0.313 | 0.132 | 0.252 | cs | 95 | 0.00403 | MV
NA2XS2Y 1x185 RM/25 12/20 kV | 273 | 0.161 | 0.117 | 0.362 | cs | 185 | 0.00403 | MV
NA2XS2Y 1x240 RM/25 12/20 kV | 304 | 0.122 | 0.112 | 0.421 | cs | 240 | 0.00403 | MV
NA2XS2Y 1x95 RM/25 6/10 kV | 315 | 0.313 | 0.123 | 0.249 | cs | 95 | 0.00403 | MV
NA2XS2Y 1x185 RM/25 6/10 kV | 406 | 0.161 | 0.11 | 0.358 | cs | 185 | 0.00403 | MV
NA2XS2Y 1x240 RM/25 6/10 kV | 456 | 0.122 | 0.105 | 0.416 | cs | 240 | 0.00403 | MV
NA2XS2Y 1x150 RM/25 12/20 kV | 250 | 0.206 | 0.116 | 0.319 | cs | 150 | 0.00403 | MV
NA2XS2Y 1x120 RM/25 12/20 kV | 230 | 0.253 | 0.119 | 0.283 | cs | 120 | 0.00403 | MV
NA2XS2Y 1x70 RM/25 12/20 kV | 190 | 0.443 | 0.132 | 0.22 | cs | 70 | 0.00403 | MV
NA2XS2Y 1x150 RM/25 6/10 kV | 360 | 0.206 | 0.11 | 0.315 | cs | 150 | 0.00403 | MV
NA2XS2Y 1x120 RM/25 6/10 kV | 340 | 0.253 | 0.113 | 0.28 | cs | 120 | 0.00403 | MV
NA2XS2Y 1x70 RM/25 6/10 kV | 280 | 0.443 | 0.123 | 0.217 | cs | 70 | 0.00403 | MV
N2XS(FL)2Y 1x120 RM/35 64/110 kV | 112 | 0.153 | 0.166 | 0.366 | cs | 120 | 0.00393 | HV
N2XS(FL)2Y 1x185 RM/35 64/110 kV | 125 | 0.099 | 0.156 | 0.457 | cs | 185 | 0.00393 | HV
N2XS(FL)2Y 1x240 RM/35 64/110 kV | 135 | 0.075 | 0.149 | 0.526 | cs | 240 | 0.00393 | HV
N2XS(FL)2Y 1x300 RM/35 64/110 kV | 144 | 0.06 | 0.144 | 0.588 | cs | 300 | 0.00393 | HV
15-AL1/3-ST1A 0.4 | 11 | 1.8769 | 0.35 | 0.105 | ol | 16 | 0.00403 | LV
24-AL1/4-ST1A 0.4 | 11.25 | 1.2012 | 0.335 | 0.14 | ol | 24 | 0.00403 | LV
48-AL1/8-ST1A 0.4 | 12.2 | 0.5939 | 0.3 | 0.21 | ol | 48 | 0.00403 | LV
94-AL1/15-ST1A 0.4 | 13.2 | 0.306 | 0.29 | 0.35 | ol | 94 | 0.00403 | LV
34-AL1/6-ST1A 10.0 | 9.7 | 0.8342 | 0.36 | 0.17 | ol | 34 | 0.00403 | MV
48-AL1/8-ST1A 10.0 | 10.1 | 0.5939 | 0.35 | 0.21 | ol | 48 | 0.00403 | MV
70-AL1/11-ST1A 10.0 | 10.4 | 0.4132 | 0.339 | 0.29 | ol | 70 | 0.00403 | MV
94-AL1/15-ST1A 10.0 | 10.75 | 0.306 | 0.33 | 0.35 | ol | 94 | 0.00403 | MV
122-AL1/20-ST1A 10.0 | 11.1 | 0.2376 | 0.323 | 0.41 | ol | 122 | 0.00403 | MV
149-AL1/24-ST1A 10.0 | 11.25 | 0.194 | 0.315 | 0.47 | ol | 149 | 0.00403 | MV
34-AL1/6-ST1A 20.0 | 9.15 | 0.8342 | 0.382 | 0.17 | ol | 34 | 0.00403 | MV
48-AL1/8-ST1A 20.0 | 9.5 | 0.5939 | 0.372 | 0.21 | ol | 48 | 0.00403 | MV
70-AL1/11-ST1A 20.0 | 9.7 | 0.4132 | 0.36 | 0.29 | ol | 70 | 0.00403 | MV
94-AL1/15-ST1A 20.0 | 10 | 0.306 | 0.35 | 0.35 | ol | 94 | 0.00403 | MV
122-AL1/20-ST1A 20.0 | 10.3 | 0.2376 | 0.344 | 0.41 | ol | 122 | 0.00403 | MV
149-AL1/24-ST1A 20.0 | 10.5 | 0.194 | 0.337 | 0.47 | ol | 149 | 0.00403 | MV
184-AL1/30-ST1A 20.0 | 10.75 | 0.1571 | 0.33 | 0.535 | ol | 184 | 0.00403 | MV
243-AL1/39-ST1A 20.0 | 11 | 0.1188 | 0.32 | 0.645 | ol | 243 | 0.00403 | MV
48-AL1/8-ST1A 110.0 | 8 | 0.5939 | 0.46 | 0.21 | ol | 48 | 0.00403 | HV
70-AL1/11-ST1A 110.0 | 8.4 | 0.4132 | 0.45 | 0.29 | ol | 70 | 0.00403 | HV
94-AL1/15-ST1A 110.0 | 8.65 | 0.306 | 0.44 | 0.35 | ol | 94 | 0.00403 | HV
122-AL1/20-ST1A 110.0 | 8.5 | 0.2376 | 0.43 | 0.41 | ol | 122 | 0.00403 | HV
149-AL1/24-ST1A 110.0 | 8.75 | 0.194 | 0.41 | 0.47 | ol | 149 | 0.00403 | HV
184-AL1/30-ST1A 110.0 | 8.8 | 0.1571 | 0.4 | 0.535 | ol | 184 | 0.00403 | HV
243-AL1/39-ST1A 110.0 | 9 | 0.1188 | 0.39 | 0.645 | ol | 243 | 0.00403 | HV
305-AL1/39-ST1A 110.0 | 9.2 | 0.0949 | 0.38 | 0.74 | ol | 305 | 0.00403 | HV
490-AL1/64-ST1A 110.0 | 9.75 | 0.059 | 0.37 | 0.96 | ol | 490 | 0.00403 | HV
679-AL1/86-ST1A 110.0 | 9.95 | 0.042 | 0.36 | 1.15 | ol | 679 | 0.00403 | HV
490-AL1/64-ST1A 220.0 | 10 | 0.059 | 0.285 | 0.96 | ol | 490 | 0.00403 | HV
679-AL1/86-ST1A 220.0 | 11.7 | 0.042 | 0.275 | 1.15 | ol | 679 | 0.00403 | HV
490-AL1/64-ST1A 380.0 | 11 | 0.059 | 0.253 | 0.96 | ol | 490 | 0.00403 | HV
679-AL1/86-ST1A 380.0 | 14.6 | 0.042 | 0.25 | 1.15 | ol | 679 | 0.00403 | HV

## trafo_std_types
| i0_percent | pfe_kw | vkr_percent | sn_mva | vn_lv_kv | vn_hv_kv | vk_percent | shift_degree | vector_group | tap_side | tap_neutral | tap_min | tap_max | tap_step_degree | tap_step_percent | tap_phase_shifter
160 MVA 380/110 kV | 0.06 | 60 | 0.25 | 160 | 110 | 380 | 12.2 | 0 | Yy0 | hv | 0 | -9 | 9 | 0 | 1.5 | FALSE
100 MVA 220/110 kV | 0.06 | 55 | 0.26 | 100 | 110 | 220 | 12 | 0 | Yy0 | hv | 0 | -9 | 9 | 0 | 1.5 | FALSE
63 MVA 110/20 kV | 0.04 | 22 | 0.32 | 63 | 20 | 110 | 18 | 150 | YNd5 | hv | 0 | -9 | 9 | 0 | 1.5 | FALSE
40 MVA 110/20 kV | 0.05 | 18 | 0.34 | 40 | 20 | 110 | 16.2 | 150 | YNd5 | hv | 0 | -9 | 9 | 0 | 1.5 | FALSE
25 MVA 110/20 kV | 0.07 | 14 | 0.41 | 25 | 20 | 110 | 12 | 150 | YNd5 | hv | 0 | -9 | 9 | 0 | 1.5 | FALSE
63 MVA 110/10 kV | 0.04 | 22 | 0.32 | 63 | 10 | 110 | 18 | 150 | YNd5 | hv | 0 | -9 | 9 | 0 | 1.5 | FALSE
40 MVA 110/10 kV | 0.05 | 18 | 0.34 | 40 | 10 | 110 | 16.2 | 150 | YNd5 | hv | 0 | -9 | 9 | 0 | 1.5 | FALSE
25 MVA 110/10 kV | 0.07 | 14 | 0.41 | 25 | 10 | 110 | 12 | 150 | YNd5 | hv | 0 | -9 | 9 | 0 | 1.5 | FALSE
0.25 MVA 20/0.4 kV | 0.32 | 0.8 | 1.44 | 0.25 | 0.4 | 20 | 6 | 150 | Yzn5 | hv | 0 | -2 | 2 | 0 | 2.5 | FALSE
0.4 MVA 20/0.4 kV | 0.3375 | 1.35 | 1.425 | 0.4 | 0.4 | 20 | 6 | 150 | Dyn5 | hv | 0 | -2 | 2 | 0 | 2.5 | FALSE
0.63 MVA 20/0.4 kV | 0.2619 | 1.65 | 1.206 | 0.63 | 0.4 | 20 | 6 | 150 | Dyn5 | hv | 0 | -2 | 2 | 0 | 2.5 | FALSE
0.25 MVA 10/0.4 kV | 0.24 | 0.6 | 1.2 | 0.25 | 0.4 | 10 | 4 | 150 | Dyn5 | hv | 0 | -2 | 2 | 0 | 2.5 | FALSE
0.4 MVA 10/0.4 kV | 0.2375 | 0.95 | 1.325 | 0.4 | 0.4 | 10 | 4 | 150 | Dyn5 | hv | 0 | -2 | 2 | 0 | 2.5 | FALSE
0.63 MVA 10/0.4 kV | 0.1873 | 1.18 | 1.0794 | 0.63 | 0.4 | 10 | 4 | 150 | Dyn5 | hv | 0 | -2 | 2 | 0 | 2.5 | FALSE

## trafo3w_std_types
| sn_hv_mva | sn_mv_mva | sn_lv_mva | vn_hv_kv | vn_mv_kv | vn_lv_kv | vk_hv_percent | vk_mv_percent | vk_lv_percent | vkr_hv_percent | vkr_mv_percent | vkr_lv_percent | pfe_kw | i0_percent | shift_mv_degree | shift_lv_degree | vector_group | tap_side | tap_neutral | tap_min | tap_max | tap_step_percent
63/25/38 MVA 110/20/10 kV | 63 | 25 | 38 | 110 | 20 | 10 | 10.4 | 10.4 | 10.4 | 0.28 | 0.32 | 0.35 | 35 | 0.89 | 0 | 0 | YN0yn0yn0 | hv | 0 | -10 | 10 | 1.2
63/25/38 MVA 110/10/10 kV | 63 | 25 | 38 | 110 | 10 | 10 | 10.4 | 10.4 | 10.4 | 0.28 | 0.32 | 0.35 | 35 | 0.89 | 0 | 0 | YN0yn0yn0 | hv | 0 | -10 | 10 | 1.2

## fuse_std_types
| fuse_type | i_rated_a | t_avg | t_min | t_total | x_avg | x_min | x_total
HV 100A | HV 100A | 100 | 0 | [10.0, 3.64, 0.854, 0.281, 0.1, 0.0531, 0.022, 0.01] | [10.0, 4.267, 1.21, 0.403, 0.1, 0.058, 0.022, 0.01] | 0 | [300.0, 350.0, 450.0, 550.0, 700.0, 850.0, 1200.0, 1752.0] | [600.0, 700.0, 900.0, 1150.0, 1665.0, 2000.0, 3000.0, 4313.0]
HV 10A | HV 10A | 10 | 0 | [10.0, 1675.0, 0.344, 0.156, 0.1, 0.0417, 0.0171, 0.01] | [10.0, 1.3, 0.3, 0.155, 0.1, 0.0555, 0.023, 0.01] | 0 | [30.0, 32.0, 35.0, 37.0, 39.0, 50.0, 70.0, 88.0] | [60.0, 70.0, 80.0, 87.0, 94.0, 110.0, 150.0, 216.0]
HV 125A | HV 125A | 125 | 0 | [10.0, 1.82, 0.344, 0.1, 0.0467, 0.0269, 0.01] | [10.0, 2.478, 0.426, 0.1, 0.0427, 0.0211, 0.01] | 0 | [375.0, 500.0, 700.0, 925.0, 1200.0, 1500.0, 2341.0] | [750.0, 1000.0, 1500.0, 2200.0, 3000.0, 4000.0, 5765.0]
HV 160A | HV 160A | 160 | 0 | [10.0, 4.15, 1.03, 0.198, 0.1, 0.051, 0.0172, 0.01] | [10.0, 2.3, 0.734, 0.274, 0.1, 0.046, 0.0177, 0.01] | 0 | [480.0, 550.0, 700.0, 1000.0, 1260.0, 1600.0, 2500.0, 3227.0] | [960.0, 1300.0, 1700.0, 2200.0, 2996.0, 4000.0, 6000.0, 7946.0]
HV 16A | HV 16A | 16 | 0 | [10.0, 0.352, 0.164, 0.1, 0.0649, 0.0342, 0.01] | [10.0, 2.34, 0.722, 0.181, 0.1, 0.055, 0.0296, 0.01] | 0 | [48.0, 60.0, 65.0, 71.0, 80.0, 100.0, 162.0] | [96.0, 110.0, 125.0, 150.0, 168.0, 200.0, 250.0, 398.0]
HV 200A | HV 200A | 200 | 0 | [10.0, 4.267, 1.21, 0.403, 0.1, 0.058, 0.022, 0.01] | [10.0, 3.73, 1.654, 0.328, 0.1, 0.0531, 0.019, 0.01] | 0 | [600.0, 700.0, 900.0, 1150.0, 1665.0, 2000.0, 3000.0, 4313.0] | [1200.0, 1500.0, 1800.0, 2700.0, 3960.0, 5000.0, 7500.0, 10620.0]
HV 20A | HV 20A | 20 | 0 | [10.0, 1.3, 0.3, 0.155, 0.1, 0.0555, 0.023, 0.01] | [10.0, 1.3, 0.161, 0.1, 0.0611, 0.0399, 0.0141, 0.01] | 0 | [60.0, 70.0, 80.0, 87.0, 94.0, 110.0, 150.0, 216.0] | [120.0, 150.0, 200.0, 223.0, 260.0, 300.0, 450.0, 532.0]
HV 25A | HV 25A | 25 | 0 | [10.0, 2.512, 0.833, 0.299, 0.1, 0.0372, 0.0223, 0.01] | [10.0, 3.125, 0.597, 0.198, 0.1, 0.0378, 0.022, 0.01] | 0 | [75.0, 82.0, 90.0, 100.0, 124.0, 170.0, 200.0, 289.0] | [150.0, 170.0, 210.0, 250.0, 294.0, 400.0, 500.0, 711.0]
HV 31.5A | HV 31.5A | 31.5 | 0 | [10.0, 2.34, 0.722, 0.181, 0.1, 0.055, 0.0296, 0.01] | [10.0, 2.84, 0.368, 0.164, 0.1, 0.0621, 0.0378, 0.0195, 0.01] | 0 | [95.0, 110.0, 125.0, 150.0, 165.0, 200.0, 250.0, 390.0] | [189.0, 220.0, 300.0, 350.0, 393.0, 450.0, 530.0, 700.0, 960.0]
HV 40A | HV 40A | 40 | 0 | [10.0, 1.3, 0.161, 0.1, 0.0611, 0.0399, 0.0141, 0.01] | [10.0, 2.05, 0.369, 0.198, 0.1, 0.051, 0.0298, 0.01] | 0 | [120.0, 150.0, 200.0, 223.0, 260.0, 300.0, 450.0, 532.0] | [240.0, 300.0, 400.0, 450.0, 530.0, 650.0, 800.0, 1311.0]
HV 50A | HV 50A | 50 | 0 | [10.0, 3.215, 0.597, 0.198, 0.1, 0.0378, 0.022, 0.01] | [10.0, 3.64, 0.854, 0.281, 0.1, 0.0531, 0.022, 0.01] | 0 | [150.0, 170.0, 210.0, 250.0, 294.0, 400.0, 500.0, 711.0] | [300.0, 350.0, 450.0, 550.0, 700.0, 850.0, 1200.0, 1752.0]
HV 6.3A | HV 6.3A | 6.3 | 0 | [10.0, 1.39, 0.344, 0.168, 0.1, 0.056, 0.0263, 0.01] | [10.0, 1.711, 0.516, 0.198, 0.1, 0.0634, 0.0303, 0.01] | 0 | [19.0, 19.5, 20.4, 20.8, 22.0, 25.0, 32.0, 48.0] | [38.0, 40.0, 43.0, 48.0, 53.0, 60.0, 75.0, 118.0]
HV 63A | HV 63A | 63 | 0 | [10.0, 2.84, 0.368, 0.164, 0.1, 0.0621, 0.0378, 0.0195, 0.01] | [10.0, 1.82, 0.344, 0.1, 0.0467, 0.0269, 0.01] | 0 | [189.0, 220.0, 300.0, 350.0, 393.0, 450.0, 530.0, 700.0, 961.0] | [378.0, 500.0, 700.0, 934.0, 1200.0, 1500.0, 2366.0]
HV 80A | HV 80A | 80 | 0 | [10.0, 2.05, 0.369, 0.198, 0.1, 0.051, 0.0298, 0.01] | [10.0, 4.15, 1.03, 0.198, 0.1, 0.051, 0.0172, 0.01] | 0 | [240.0, 300.0, 400.0, 450.0, 530.0, 650.0, 800.0, 1311.0] | [480.0, 550.0, 700.0, 1000.0, 1260.0, 1600.0, 2500.0, 3227.0]
Siemens NH-1-100 | Siemens NH-1-100 | 100 | [5400.0, 2000.0, 400.0, 20.0, 1.0, 0.2, 0.012, 0.004] | 0 | 0 | [150.0, 190.0, 250.0, 430.0, 900.0, 1250.0, 2700.0, 3600.0] | 0 | 0
Siemens NH-1-125 | Siemens NH-1-125 | 125 | [4800.0, 120.0, 7.0, 0.1, 0.004] | 0 | 0 | [180.0, 400.0, 740.0, 2000.0, 4250.0] | 0 | 0
Siemens NH-1-16 | Siemens NH-1-16 | 16 | [4000.0, 400.0, 2.0, 0.1, 0.04, 0.01] | 0 | 0 | [26.0, 35.0, 75.0, 150.0, 200.0, 300.0] | 0 | 0
Siemens NH-1-160 | Siemens NH-1-160 | 160 | [4800.0, 120.0, 7.0, 0.1, 0.004] | 0 | 0 | [210.0, 500.0, 900.0, 2300.0, 5000.0] | 0 | 0
Siemens NH-1-25 | Siemens NH-1-25 | 25 | [4000.0, 1000.0, 10.0, 0.2, 0.02, 0.01] | 0 | 0 | [40.0, 50.0, 100.0, 210.0, 400.0, 500.0] | 0 | 0
Siemens NH-1-50 | Siemens NH-1-50 | 50 | [4000.0, 40.0, 4.0, 1.0, 0.02, 0.01] | 0 | 0 | [86.0, 200.0, 300.0, 400.0, 1000.0, 1280.0] | 0 | 0
Siemens NH-1-63 | Siemens NH-1-63 | 63 | [4000.0, 100.0, 10.0, 2.0, 0.04, 0.01] | 0 | 0 | [100.0, 200.0, 300.0, 400.0, 1000.0, 1500.0] | 0 | 0
Siemens NH-1-80 | Siemens NH-1-80 | 80 | [4800.0, 120.0, 7.0, 0.1, 0.01] | 0 | 0 | [150.58, 250.0, 450.0, 1150.0, 2470.0] | 0 | 0
Siemens NH-2-1000 | Siemens NH-2-1000 | 1000 | [4800.0, 120.0, 7.0, 0.1, 0.004] | 0 | 0 | [1900.0, 3500.0, 8400.0, 24000.0, 52000.0] | 0 | 0
Siemens NH-2-200 | Siemens NH-2-200 | 200 | [4800.0, 120.0, 7.0, 0.1, 0.004] | 0 | 0 | [280.0, 650.0, 1200.0, 3000.0, 7000.0] | 0 | 0
Siemens NH-2-224 | Siemens NH-2-224 | 224 | [4800.0, 120.0, 7.0, 0.2, 0.04, 0.004] | 0 | 0 | [400.0, 750.0, 1453.0, 3025.0, 4315.0, 7600.0] | 0 | 0
Siemens NH-2-250 | Siemens NH-2-250 | 250 | [4800.0, 120.0, 7.0, 0.1, 0.004] | 0 | 0 | [450.0, 800.0, 1650.0, 4000.0, 8500.0] | 0 | 0
Siemens NH-2-315 | Siemens NH-2-315 | 315 | [4800.0, 120.0, 7.0, 0.1, 0.004] | 0 | 0 | [550.0, 920.0, 1900.0, 5000.0, 11000.0] | 0 | 0
Siemens NH-2-355 | Siemens NH-2-355 | 355 | [4800.0, 120.0, 6.0, 0.1, 0.004] | 0 | 0 | [650.0, 1116.27, 2350.0, 5840.0, 12790.0] | 0 | 0
Siemens NH-2-400 | Siemens NH-2-400 | 400 | [4800.0, 120.0, 7.0, 0.1, 0.004] | 0 | 0 | [720.0, 1350.0, 2800.0, 6500.0, 15000.0] | 0 | 0
Siemens NH-2-425 | Siemens NH-2-425 | 425 | [4800.0, 120.0, 7.0, 0.1, 0.004] | 0 | 0 | [850.0, 1500.0, 3050.0, 7500.0, 16500.0] | 0 | 0
Siemens NH-2-630 | Siemens NH-2-630 | 630 | [4800.0, 120.0, 7.0, 0.1, 0.004] | 0 | 0 | [1200.0, 2000.0, 4800.0, 12000.0, 26000.0] | 0 | 0

## dtypes
| element | column | dtype
0 | bus | name | object
1 | bus | vn_kv | float64
2 | bus | type | object
3 | bus | zone | object
4 | bus | in_service | bool
5 | load | name | object
6 | load | bus | uint32
7 | load | p_mw | float64
8 | load | q_mvar | float64
9 | load | const_z_percent | float64
10 | load | const_i_percent | float64
11 | load | sn_mva | float64
12 | load | scaling | float64
13 | load | in_service | bool
14 | load | type | object
15 | ext_grid | name | object
16 | ext_grid | bus | uint32
17 | ext_grid | vm_pu | float64
18 | ext_grid | va_degree | float64
19 | ext_grid | slack_weight | float64
20 | ext_grid | in_service | bool
21 | line | name | object
22 | line | std_type | object
23 | line | from_bus | uint32
24 | line | to_bus | uint32
25 | line | length_km | float64
26 | line | r_ohm_per_km | float64
27 | line | x_ohm_per_km | float64
28 | line | c_nf_per_km | float64
29 | line | g_us_per_km | float64
30 | line | max_i_ka | float64
31 | line | df | float64
32 | line | parallel | uint32
33 | line | type | object
34 | line | in_service | bool
35 | trafo | name | object
36 | trafo | std_type | object
37 | trafo | hv_bus | uint32
38 | trafo | lv_bus | uint32
39 | trafo | sn_mva | float64
40 | trafo | vn_hv_kv | float64
41 | trafo | vn_lv_kv | float64
42 | trafo | vk_percent | float64
43 | trafo | vkr_percent | float64
44 | trafo | pfe_kw | float64
45 | trafo | i0_percent | float64
46 | trafo | shift_degree | float64
47 | trafo | tap_side | object
48 | trafo | tap_neutral | int32
49 | trafo | tap_min | int32
50 | trafo | tap_max | int32
51 | trafo | tap_step_percent | float64
52 | trafo | tap_step_degree | float64
53 | trafo | tap_pos | int32
54 | trafo | tap_phase_shifter | bool
55 | trafo | parallel | uint32
56 | trafo | df | float64
57 | trafo | in_service | bool
58 | line_geodata | coords | object
59 | bus_geodata | x | float64
60 | bus_geodata | y | float64
61 | bus_geodata | coords | object

## parameters
| version | format_version | converged | OPF_converged | name | f_hz | sn_mva
0 | 2.14.6 | 2.14.0 | FALSE | FALSE |  | 50 | 1