## bus
| name | vn_kv | type | zone | in_service
0 | bus_LV_3408-25_0_4_node_0 | 0.4 | n |  | TRUE
1 | bus_LV_3408-25_0_4_node_1 | 0.4 | n |  | TRUE
2 | bus_LV_3408-25_0_4_node_2 | 0.4 | n |  | TRUE
3 | bus_LV_3408-25_0_4_node_3 | 0.4 | n |  | TRUE
4 | bus_LV_3408-25_0_4_node_27 | 0.4 | n |  | TRUE
5 | bus_LV_3408-25_0_4_node_91 | 0.4 | n |  | TRUE
6 | bus_LV_3408-25_0_4_node_26 | 0.4 | n |  | TRUE
7 | bus_LV_3408-25_0_4_node_4 | 0.4 | n |  | TRUE
8 | bus_LV_3408-25_0_4_node_5 | 0.4 | n |  | TRUE
9 | bus_LV_3408-25_0_4_node_6 | 0.4 | n |  | TRUE
10 | bus_LV_3408-25_0_4_node_7 | 0.4 | n |  | TRUE
11 | bus_LV_3408-25_0_4_node_8 | 0.4 | n |  | TRUE
12 | bus_LV_3408-25_0_4_node_12 | 0.4 | n |  | TRUE
13 | bus_LV_3408-25_0_4_node_29 | 0.4 | n |  | TRUE
14 | bus_LV_3408-25_0_4_node_11 | 0.4 | n |  | TRUE
15 | bus_LV_3408-25_0_4_node_30 | 0.4 | n |  | TRUE
16 | bus_LV_3408-25_0_4_node_24 | 0.4 | n |  | TRUE
17 | bus_LV_3408-25_0_4_node_9 | 0.4 | n |  | TRUE
18 | bus_LV_3408-25_0_4_node_13 | 0.4 | n |  | TRUE
19 | bus_LV_3408-25_0_4_node_71 | 0.4 | n |  | TRUE
20 | bus_LV_3408-25_0_4_node_50 | 0.4 | n |  | TRUE
21 | bus_LV_3408-25_0_4_node_93 | 0.4 | n |  | TRUE
22 | bus_LV_3408-25_0_4_node_49 | 0.4 | n |  | TRUE
23 | bus_LV_3408-25_0_4_node_14 | 0.4 | n |  | TRUE
24 | bus_LV_3408-25_0_4_node_15 | 0.4 | n |  | TRUE
25 | bus_LV_3408-25_0_4_node_16 | 0.4 | n |  | TRUE
26 | bus_LV_3408-25_0_4_node_18 | 0.4 | n |  | TRUE
27 | bus_LV_3408-25_0_4_node_19 | 0.4 | n |  | TRUE
28 | bus_LV_3408-25_0_4_node_33 | 0.4 | n |  | TRUE
29 | bus_LV_3408-25_0_4_node_34 | 0.4 | n |  | TRUE
30 | bus_LV_3408-25_0_4_node_20 | 0.4 | n |  | TRUE
31 | bus_LV_3408-25_0_4_node_21 | 0.4 | n |  | TRUE
32 | bus_LV_3408-25_0_4_node_22 | 0.4 | n |  | TRUE
33 | bus_LV_3408-25_0_4_node_25 | 0.4 | n |  | TRUE
34 | bus_LV_3408-25_0_4_node_31 | 0.4 | n |  | TRUE
35 | bus_LV_3408-25_0_4_node_23 | 0.4 | n |  | TRUE
36 | bus_LV_3408-25_0_4_node_94 | 0.4 | n |  | TRUE
37 | bus_LV_3408-25_0_4_node_95 | 0.4 | n |  | TRUE
38 | bus_LV_3408-25_0_4_node_96 | 0.4 | n |  | TRUE
39 | bus_LV_3408-25_0_4_node_32 | 0.4 | n |  | TRUE
40 | bus_LV_3408-25_0_4_node_35 | 0.4 | n |  | TRUE
41 | bus_LV_3408-25_0_4_node_28 | 0.4 | n |  | TRUE
42 | bus_LV_3408-25_0_4_node_86 | 0.4 | n |  | TRUE
43 | bus_LV_3408-25_0_4_node_79 | 0.4 | n |  | TRUE
44 | bus_LV_3408-25_0_4_node_89 | 0.4 | n |  | TRUE
45 | bus_LV_3408-25_0_4_node_87 | 0.4 | n |  | TRUE
46 | bus_LV_3408-25_0_4_node_83 | 0.4 | n |  | TRUE
47 | bus_LV_3408-25_0_4_node_77 | 0.4 | n |  | TRUE
48 | bus_LV_3408-25_0_4_node_57 | 0.4 | n |  | TRUE
49 | bus_LV_3408-25_0_4_node_72 | 0.4 | n |  | TRUE
50 | bus_LV_3408-25_0_4_node_85 | 0.4 | n |  | TRUE
51 | bus_LV_3408-25_0_4_node_98 | 0.4 | n |  | TRUE
52 | bus_LV_3408-25_0_4_node_97 | 0.4 | n |  | TRUE
53 | bus_LV_3408-25_0_4_node_37 | 0.4 | n |  | TRUE
54 | bus_LV_3408-25_0_4_node_38 | 0.4 | n |  | TRUE
55 | bus_LV_3408-25_0_4_node_39 | 0.4 | n |  | TRUE
56 | bus_LV_3408-25_0_4_node_40 | 0.4 | n |  | TRUE
57 | bus_LV_3408-25_0_4_node_41 | 0.4 | n |  | TRUE
58 | bus_LV_3408-25_0_4_node_43 | 0.4 | n |  | TRUE
59 | bus_LV_3408-25_0_4_node_92 | 0.4 | n |  | TRUE
60 | bus_LV_3408-25_0_4_node_54 | 0.4 | n |  | TRUE
61 | bus_LV_3408-25_0_4_node_42 | 0.4 | n |  | TRUE
62 | bus_LV_3408-25_0_4_node_62 | 0.4 | n |  | TRUE
63 | bus_LV_3408-25_0_4_node_48 | 0.4 | n |  | TRUE
64 | bus_LV_3408-25_0_4_node_52 | 0.4 | n |  | TRUE
65 | bus_LV_3408-25_0_4_node_59 | 0.4 | n |  | TRUE
66 | bus_LV_3408-25_0_4_node_47 | 0.4 | n |  | TRUE
67 | bus_LV_3408-25_0_4_node_44 | 0.4 | n |  | TRUE
68 | bus_LV_3408-25_0_4_node_45 | 0.4 | n |  | TRUE
69 | bus_LV_3408-25_0_4_node_51 | 0.4 | n |  | TRUE
70 | bus_LV_3408-25_0_4_node_53 | 0.4 | n |  | TRUE
71 | bus_LV_3408-25_0_4_node_55 | 0.4 | n |  | TRUE
72 | bus_LV_3408-25_0_4_node_56 | 0.4 | n |  | TRUE
73 | bus_LV_3408-25_0_4_node_70 | 0.4 | n |  | TRUE
74 | bus_LV_3408-25_0_4_node_68 | 0.4 | n |  | TRUE
75 | bus_LV_3408-25_0_4_node_58 | 0.4 | n |  | TRUE
76 | bus_LV_3408-25_0_4_node_60 | 0.4 | n |  | TRUE
77 | bus_LV_3408-25_0_4_node_61 | 0.4 | n |  | TRUE
78 | bus_LV_3408-25_0_4_node_64 | 0.4 | n |  | TRUE
79 | bus_LV_3408-25_0_4_node_76 | 0.4 | n |  | TRUE
80 | bus_LV_3408-25_0_4_node_63 | 0.4 | n |  | TRUE
81 | bus_LV_3408-25_0_4_node_81 | 0.4 | n |  | TRUE
82 | bus_LV_3408-25_0_4_node_69 | 0.4 | n |  | TRUE
83 | bus_LV_3408-25_0_4_node_74 | 0.4 | n |  | TRUE
84 | bus_LV_3408-25_0_4_node_82 | 0.4 | n |  | TRUE
85 | bus_LV_3408-25_0_4_node_65 | 0.4 | n |  | TRUE
86 | bus_LV_3408-25_0_4_node_66 | 0.4 | n |  | TRUE
87 | bus_LV_3408-25_0_4_node_67 | 0.4 | n |  | TRUE
88 | bus_LV_3408-25_0_4_node_80 | 0.4 | n |  | TRUE
89 | bus_LV_3408-25_0_4_node_73 | 0.4 | n |  | TRUE
90 | bus_LV_3408-25_0_4_node_75 | 0.4 | n |  | TRUE
91 | bus_LV_3408-25_0_4_node_78 | 0.4 | n |  | TRUE
92 | bus_LV_3408-25_0_4_node_84 | 0.4 | n |  | TRUE
93 | bus_LV_3408-25_0_4_node_88 | 0.4 | n |  | TRUE
94 | bus_MV_588_0_node_18 | 20 | n |  | TRUE

## load
| name | bus | p_mw | q_mvar | const_z_percent | const_i_percent | sn_mva | scaling | in_service | type
0 | LV_3408-25_0_4_load_0 | 0 | 0.0029057 | 0.00072824 | 0 | 0 |  | 1 | TRUE | wye
1 | LV_3408-25_0_4_load_1 | 1 | 0.0069783 | 0.0017489 | 0 | 0 |  | 1 | TRUE | wye
2 | LV_3408-25_0_4_load_3 | 3 | 0.027888 | 0.0069894 | 0 | 0 |  | 1 | TRUE | wye
3 | LV_3408-25_0_4_load_91 | 5 | 0.015117 | 0.0037887 | 0 | 0 |  | 1 | TRUE | wye
4 | LV_3408-25_0_4_load_4 | 7 | 0.0095929 | 0.0024042 | 0 | 0 |  | 1 | TRUE | wye
5 | LV_3408-25_0_4_load_7 | 10 | 0.016387 | 0.0041069 | 0 | 0 |  | 1 | TRUE | wye
6 | LV_3408-25_0_4_load_8 | 11 | 0.0029814 | 0.0007472 | 0 | 0 |  | 1 | TRUE | wye
7 | LV_3408-25_0_4_load_12 | 12 | 0.011223 | 0.0028127 | 0 | 0 |  | 1 | TRUE | wye
8 | LV_3408-25_0_4_load_9 | 17 | 0.0038096 | 0.00095477 | 0 | 0 |  | 1 | TRUE | wye
9 | LV_3408-25_0_4_load_71 | 19 | 0.0048294 | 0.0012104 | 0 | 0 |  | 1 | TRUE | wye
10 | LV_3408-25_0_4_load_50 | 20 | 0.0089609 | 0.0022458 | 0 | 0 |  | 1 | TRUE | wye
11 | LV_3408-25_0_4_load_93 | 21 | 0.0058131 | 0.0014569 | 0 | 0 |  | 1 | TRUE | wye
12 | LV_3408-25_0_4_load_49 | 22 | 0.0048313 | 0.0012108 | 0 | 0 |  | 1 | TRUE | wye
13 | LV_3408-25_0_4_load_14 | 23 | 0.0013407 | 0.00033601 | 0 | 0 |  | 1 | TRUE | wye
14 | LV_3408-25_0_4_load_15 | 24 | 0.0063739 | 0.0015974 | 0 | 0 |  | 1 | TRUE | wye
15 | LV_3408-25_0_4_load_18 | 26 | 0.0041843 | 0.0010487 | 0 | 0 |  | 1 | TRUE | wye
16 | LV_3408-25_0_4_load_19 | 27 | 0.0089861 | 0.0022521 | 0 | 0 |  | 1 | TRUE | wye
17 | LV_3408-25_0_4_load_33 | 28 | 0.0098895 | 0.0024785 | 0 | 0 |  | 1 | TRUE | wye
18 | LV_3408-25_0_4_load_20 | 30 | 0.0048295 | 0.0012104 | 0 | 0 |  | 1 | TRUE | wye
19 | LV_3408-25_0_4_load_22 | 32 | 0.006882 | 0.0017248 | 0 | 0 |  | 1 | TRUE | wye
20 | LV_3408-25_0_4_load_94 | 36 | 0.011285 | 0.0028284 | 0 | 0 |  | 1 | TRUE | wye
21 | LV_3408-25_0_4_load_95 | 37 | 0.0015977 | 0.00040043 | 0 | 0 |  | 1 | TRUE | wye
22 | LV_3408-25_0_4_load_96 | 38 | 0.0071551 | 0.0017932 | 0 | 0 |  | 1 | TRUE | wye
23 | LV_3408-25_0_4_load_35 | 40 | 0.009002 | 0.0022561 | 0 | 0 |  | 1 | TRUE | wye
24 | LV_3408-25_0_4_load_79 | 43 | 0.032143 | 0.0080559 | 0 | 0 |  | 1 | TRUE | wye
25 | LV_3408-25_0_4_load_87 | 45 | 0.072535 | 0.018179 | 0 | 0 |  | 1 | TRUE | wye
26 | LV_3408-25_0_4_load_77 | 47 | 0.0082971 | 0.0020794 | 0 | 0 |  | 1 | TRUE | wye
27 | LV_3408-25_0_4_load_57 | 48 | 0.014924 | 0.0037404 | 0 | 0 |  | 1 | TRUE | wye
28 | LV_3408-25_0_4_load_72 | 49 | 0.010702 | 0.0026822 | 0 | 0 |  | 1 | TRUE | wye
29 | LV_3408-25_0_4_load_98 | 51 | 0.00053867 | 0.000135 | 0 | 0 |  | 1 | TRUE | wye
30 | LV_3408-25_0_4_load_97 | 52 | 0.00067933 | 0.00017026 | 0 | 0 |  | 1 | TRUE | wye
31 | LV_3408-25_0_4_load_37 | 53 | 0.00090552 | 0.00022694 | 0 | 0 |  | 1 | TRUE | wye
32 | LV_3408-25_0_4_load_38 | 54 | 0.0077983 | 0.0019544 | 0 | 0 |  | 1 | TRUE | wye
33 | LV_3408-25_0_4_load_92 | 59 | 0.012495 | 0.0031316 | 0 | 0 |  | 1 | TRUE | wye
34 | LV_3408-25_0_4_load_54 | 60 | 0.013756 | 0.0034476 | 0 | 0 |  | 1 | TRUE | wye
35 | LV_3408-25_0_4_load_42 | 61 | 0.0026226 | 0.00065728 | 0 | 0 |  | 1 | TRUE | wye
36 | LV_3408-25_0_4_load_48 | 63 | 0.0037174 | 0.00093166 | 0 | 0 |  | 1 | TRUE | wye
37 | LV_3408-25_0_4_load_52 | 64 | 0.010299 | 0.0025812 | 0 | 0 |  | 1 | TRUE | wye
38 | LV_3408-25_0_4_load_47 | 66 | 0.0047785 | 0.0011976 | 0 | 0 |  | 1 | TRUE | wye
39 | LV_3408-25_0_4_load_44 | 67 | 0.0048483 | 0.0012151 | 0 | 0 |  | 1 | TRUE | wye
40 | LV_3408-25_0_4_load_45 | 68 | 0.0017897 | 0.00044853 | 0 | 0 |  | 1 | TRUE | wye
41 | LV_3408-25_0_4_load_53 | 70 | 0.0038678 | 0.00096937 | 0 | 0 |  | 1 | TRUE | wye
42 | LV_3408-25_0_4_load_56 | 72 | 0.0034317 | 0.00086008 | 0 | 0 |  | 1 | TRUE | wye
43 | LV_3408-25_0_4_load_70 | 73 | 0.0095996 | 0.0024059 | 0 | 0 |  | 1 | TRUE | wye
44 | LV_3408-25_0_4_load_68 | 74 | 0.0075874 | 0.0019016 | 0 | 0 |  | 1 | TRUE | wye
45 | LV_3408-25_0_4_load_58 | 75 | 0.0039985 | 0.0010021 | 0 | 0 |  | 1 | TRUE | wye
46 | LV_3408-25_0_4_load_61 | 77 | 0.0045741 | 0.0011464 | 0 | 0 |  | 1 | TRUE | wye
47 | LV_3408-25_0_4_load_64 | 78 | 0.0038438 | 0.00096336 | 0 | 0 |  | 1 | TRUE | wye
48 | LV_3408-25_0_4_load_81 | 81 | 0.0058205 | 0.0014588 | 0 | 0 |  | 1 | TRUE | wye
49 | LV_3408-25_0_4_load_69 | 82 | 0.0035787 | 0.0008969 | 0 | 0 |  | 1 | TRUE | wye
50 | LV_3408-25_0_4_load_74 | 83 | 0.0041571 | 0.0010419 | 0 | 0 |  | 1 | TRUE | wye
51 | LV_3408-25_0_4_load_65 | 85 | 0.0051017 | 0.0012786 | 0 | 0 |  | 1 | TRUE | wye
52 | LV_3408-25_0_4_load_66 | 86 | 0.0040904 | 0.0010251 | 0 | 0 |  | 1 | TRUE | wye
53 | LV_3408-25_0_4_load_67 | 87 | 0.0036419 | 0.00091275 | 0 | 0 |  | 1 | TRUE | wye
54 | LV_3408-25_0_4_load_80 | 88 | 0.010455 | 0.0026203 | 0 | 0 |  | 1 | TRUE | wye
55 | LV_3408-25_0_4_load_73 | 89 | 0.0042335 | 0.001061 | 0 | 0 |  | 1 | TRUE | wye
56 | LV_3408-25_0_4_load_75 | 90 | 0.0037665 | 0.00094396 | 0 | 0 |  | 1 | TRUE | wye
57 | LV_3408-25_0_4_load_78 | 91 | 0.0098698 | 0.0024736 | 0 | 0 |  | 1 | TRUE | wye
58 | LV_3408-25_0_4_load_84 | 92 | 0.053967 | 0.013526 | 0 | 0 |  | 1 | TRUE | wye
59 | LV_3408-25_0_4_load_88 | 93 | 0.01043 | 0.0026141 | 0 | 0 |  | 1 | TRUE | wye

## ext_grid
| name | bus | vm_pu | va_degree | slack_weight | in_service
0 |  | 90 | 1 | 0 | 1 | TRUE

## line
| name | std_type | from_bus | to_bus | length_km | r_ohm_per_km | x_ohm_per_km | c_nf_per_km | g_us_per_km | max_i_ka | df | parallel | type | in_service
0 | LV_3408-25_0_4_line_0 |  | 0 | 1 | 0.031103 | 0.125 | 0.08 | 261 | 0 | 0.364 | 1 | 1 | cs | TRUE
1 | LV_3408-25_0_4_line_1 |  | 0 | 2 | 0.065399 | 0.125 | 0.08 | 261 | 0 | 0.364 | 1 | 1 | cs | TRUE
2 | LV_3408-25_0_4_line_2 |  | 2 | 3 | 0.006447 | 0.125 | 0.08 | 261 | 0 | 0.364 | 1 | 1 | cs | TRUE
3 | LV_3408-25_0_4_line_3 |  | 3 | 4 | 0.024936 | 0.125 | 0.08 | 261 | 0 | 0.364 | 1 | 1 | cs | TRUE
4 | LV_3408-25_0_4_line_4 |  | 4 | 5 | 0.047573 | 0.125 | 0.08 | 261 | 0 | 0.364 | 1 | 1 | cs | TRUE
5 | LV_3408-25_0_4_line_5 |  | 4 | 6 | 0.097221 | 0.125 | 0.08 | 261 | 0 | 0.364 | 1 | 1 | cs | TRUE
6 | LV_3408-25_0_4_line_6 |  | 5 | 44 | 0.032284 | 0.125 | 0.08 | 261 | 0 | 0.364 | 1 | 1 | cs | TRUE
7 | LV_3408-25_0_4_line_7 |  | 6 | 41 | 0.035058 | 0.125 | 0.08 | 261 | 0 | 0.364 | 1 | 1 | cs | TRUE
8 | LV_3408-25_0_4_line_8 |  | 7 | 8 | 0.033056 | 0.125 | 0.08 | 261 | 0 | 0.364 | 1 | 4 | cs | TRUE
9 | LV_3408-25_0_4_line_9 |  | 7 | 9 | 0.012636 | 0.125 | 0.08 | 261 | 0 | 0.364 | 1 | 1 | cs | TRUE
10 | LV_3408-25_0_4_line_10 |  | 8 | 10 | 0.044448 | 0.125 | 0.08 | 261 | 0 | 0.364 | 1 | 4 | cs | TRUE
11 | LV_3408-25_0_4_line_11 |  | 9 | 11 | 0.0075405 | 0.125 | 0.08 | 261 | 0 | 0.364 | 1 | 1 | cs | TRUE
12 | LV_3408-25_0_4_line_12 |  | 10 | 12 | 0.011361 | 0.125 | 0.08 | 261 | 0 | 0.364 | 1 | 4 | cs | TRUE
13 | LV_3408-25_0_4_line_13 |  | 11 | 13 | 0.01267 | 0.125 | 0.08 | 261 | 0 | 0.364 | 1 | 1 | cs | TRUE
14 | LV_3408-25_0_4_line_14 |  | 12 | 14 | 0.019123 | 0.125 | 0.08 | 261 | 0 | 0.364 | 1 | 4 | cs | TRUE
15 | LV_3408-25_0_4_line_15 |  | 13 | 15 | 0.014947 | 0.125 | 0.08 | 261 | 0 | 0.364 | 1 | 1 | cs | TRUE
16 | LV_3408-25_0_4_line_16 |  | 13 | 16 | 0.004695 | 0.125 | 0.08 | 261 | 0 | 0.364 | 1 | 1 | cs | TRUE
17 | LV_3408-25_0_4_line_17 |  | 14 | 18 | 0.039404 | 0.125 | 0.08 | 261 | 0 | 0.364 | 1 | 4 | cs | TRUE
18 | LV_3408-25_0_4_line_18 |  | 14 | 17 | 0.011734 | 0.125 | 0.08 | 261 | 0 | 0.364 | 1 | 1 | cs | TRUE
19 | LV_3408-25_0_4_line_19 |  | 15 | 48 | 0.024193 | 0.125 | 0.08 | 261 | 0 | 0.364 | 1 | 1 | cs | TRUE
20 | LV_3408-25_0_4_line_20 |  | 16 | 26 | 0.036606 | 0.125 | 0.08 | 261 | 0 | 0.364 | 1 | 1 | cs | TRUE
21 | LV_3408-25_0_4_line_21 |  | 18 | 19 | 0.013733 | 0.125 | 0.08 | 261 | 0 | 0.364 | 1 | 1 | cs | TRUE
22 | LV_3408-25_0_4_line_22 |  | 18 | 20 | 0.014843 | 0.125 | 0.08 | 261 | 0 | 0.364 | 1 | 4 | cs | TRUE
23 | LV_3408-25_0_4_line_23 |  | 19 | 21 | 0.006261 | 0.125 | 0.08 | 261 | 0 | 0.364 | 1 | 1 | cs | TRUE
24 | LV_3408-25_0_4_line_24 |  | 20 | 22 | 0.014167 | 0.125 | 0.08 | 261 | 0 | 0.364 | 1 | 4 | cs | TRUE
25 | LV_3408-25_0_4_line_25 |  | 22 | 69 | 0.023338 | 0.125 | 0.08 | 261 | 0 | 0.364 | 1 | 4 | cs | TRUE
26 | LV_3408-25_0_4_line_26 |  | 23 | 24 | 0.0045164 | 0.125 | 0.08 | 261 | 0 | 0.364 | 1 | 1 | cs | TRUE
27 | LV_3408-25_0_4_line_27 |  | 23 | 25 | 0.015769 | 0.125 | 0.08 | 261 | 0 | 0.364 | 1 | 1 | cs | TRUE
28 | LV_3408-25_0_4_line_28 |  | 25 | 26 | 0.0088122 | 0.125 | 0.08 | 261 | 0 | 0.364 | 1 | 1 | cs | TRUE
29 | LV_3408-25_0_4_line_29 |  | 25 | 27 | 0.024436 | 0.125 | 0.08 | 261 | 0 | 0.364 | 1 | 1 | cs | TRUE
30 | LV_3408-25_0_4_line_30 |  | 27 | 28 | 0.0029096 | 0.125 | 0.08 | 261 | 0 | 0.364 | 1 | 1 | cs | TRUE
31 | LV_3408-25_0_4_line_31 |  | 28 | 29 | 0.021315 | 0.125 | 0.08 | 261 | 0 | 0.364 | 1 | 1 | cs | TRUE
32 | LV_3408-25_0_4_line_32 |  | 29 | 40 | 0.049822 | 0.125 | 0.08 | 261 | 0 | 0.364 | 1 | 1 | cs | TRUE
33 | LV_3408-25_0_4_line_33 |  | 29 | 33 | 0.025687 | 0.125 | 0.08 | 261 | 0 | 0.364 | 1 | 1 | cs | TRUE
34 | LV_3408-25_0_4_line_34 |  | 30 | 31 | 0.043983 | 0.125 | 0.08 | 261 | 0 | 0.364 | 1 | 1 | cs | TRUE
35 | LV_3408-25_0_4_line_35 |  | 31 | 32 | 0.020925 | 0.125 | 0.08 | 261 | 0 | 0.364 | 1 | 1 | cs | TRUE
36 | LV_3408-25_0_4_line_36 |  | 31 | 33 | 0.068185 | 0.125 | 0.08 | 261 | 0 | 0.364 | 1 | 1 | cs | TRUE
37 | LV_3408-25_0_4_line_37 |  | 32 | 34 | 0.007889 | 0.125 | 0.08 | 261 | 0 | 0.364 | 1 | 1 | cs | TRUE
38 | LV_3408-25_0_4_line_38 |  | 33 | 38 | 0.007203 | 0.125 | 0.08 | 261 | 0 | 0.364 | 1 | 1 | cs | TRUE
39 | LV_3408-25_0_4_line_39 |  | 33 | 35 | 0.026838 | 0.125 | 0.08 | 261 | 0 | 0.364 | 1 | 1 | cs | TRUE
40 | LV_3408-25_0_4_line_40 |  | 34 | 39 | 0.005974 | 0.125 | 0.08 | 261 | 0 | 0.364 | 1 | 1 | cs | TRUE
41 | LV_3408-25_0_4_line_41 |  | 35 | 36 | 0.002676 | 0.125 | 0.08 | 261 | 0 | 0.364 | 1 | 1 | cs | TRUE
42 | LV_3408-25_0_4_line_42 |  | 35 | 37 | 0.061022 | 0.125 | 0.08 | 261 | 0 | 0.364 | 1 | 1 | cs | TRUE
43 | LV_3408-25_0_4_line_43 |  | 39 | 51 | 0.019043 | 0.125 | 0.08 | 261 | 0 | 0.364 | 1 | 1 | cs | TRUE
44 | LV_3408-25_0_4_line_44 |  | 39 | 52 | 0.013406 | 0.125 | 0.08 | 261 | 0 | 0.364 | 1 | 1 | cs | TRUE
45 | LV_3408-25_0_4_line_45 |  | 40 | 53 | 0.010075 | 0.125 | 0.08 | 261 | 0 | 0.364 | 1 | 1 | cs | TRUE
46 | LV_3408-25_0_4_line_46 |  | 41 | 42 | 0.028475 | 0.125 | 0.08 | 261 | 0 | 0.364 | 1 | 1 | cs | TRUE
47 | LV_3408-25_0_4_line_47 |  | 41 | 43 | 0.032729 | 0.125 | 0.08 | 261 | 0 | 0.364 | 1 | 1 | cs | TRUE
48 | LV_3408-25_0_4_line_48 |  | 42 | 45 | 0.029708 | 0.125 | 0.08 | 261 | 0 | 0.364 | 1 | 1 | cs | TRUE
49 | LV_3408-25_0_4_line_49 |  | 42 | 46 | 0.012055 | 0.125 | 0.08 | 261 | 0 | 0.364 | 1 | 2 | cs | TRUE
50 | LV_3408-25_0_4_line_50 |  | 43 | 47 | 0.035298 | 0.125 | 0.08 | 261 | 0 | 0.364 | 1 | 1 | cs | TRUE
51 | LV_3408-25_0_4_line_51 |  | 44 | 93 | 0.021829 | 0.125 | 0.08 | 261 | 0 | 0.364 | 1 | 1 | cs | TRUE
52 | LV_3408-25_0_4_line_52 |  | 46 | 92 | 0.053663 | 0.125 | 0.08 | 261 | 0 | 0.364 | 1 | 1 | cs | TRUE
53 | LV_3408-25_0_4_line_53 |  | 46 | 84 | 0.034329 | 0.125 | 0.08 | 261 | 0 | 0.364 | 1 | 4 | cs | TRUE
54 | LV_3408-25_0_4_line_54 |  | 47 | 91 | 0.045547 | 0.125 | 0.08 | 261 | 0 | 0.364 | 1 | 1 | cs | TRUE
55 | LV_3408-25_0_4_line_55 |  | 49 | 50 | 0.029917 | 0.125 | 0.08 | 261 | 0 | 0.364 | 1 | 1 | cs | TRUE
56 | LV_3408-25_0_4_line_56 |  | 50 | 88 | 0.017075 | 0.125 | 0.08 | 261 | 0 | 0.364 | 1 | 1 | cs | TRUE
57 | LV_3408-25_0_4_line_57 |  | 54 | 55 | 0.029379 | 0.125 | 0.08 | 261 | 0 | 0.364 | 1 | 1 | cs | TRUE
58 | LV_3408-25_0_4_line_58 |  | 54 | 56 | 0.006548 | 0.125 | 0.08 | 261 | 0 | 0.364 | 1 | 1 | cs | TRUE
59 | LV_3408-25_0_4_line_59 |  | 55 | 57 | 0.018266 | 0.125 | 0.08 | 261 | 0 | 0.364 | 1 | 1 | cs | TRUE
60 | LV_3408-25_0_4_line_60 |  | 56 | 58 | 0.078811 | 0.125 | 0.08 | 261 | 0 | 0.364 | 1 | 1 | cs | TRUE
61 | LV_3408-25_0_4_line_61 |  | 57 | 59 | 0.036794 | 0.125 | 0.08 | 261 | 0 | 0.364 | 1 | 1 | cs | TRUE
62 | LV_3408-25_0_4_line_62 |  | 57 | 60 | 0.026636 | 0.125 | 0.08 | 261 | 0 | 0.364 | 1 | 1 | cs | TRUE
63 | LV_3408-25_0_4_line_63 |  | 58 | 63 | 0.05706 | 0.125 | 0.08 | 261 | 0 | 0.364 | 1 | 1 | cs | TRUE
64 | LV_3408-25_0_4_line_64 |  | 60 | 64 | 2.4924e-05 | 0.125 | 0.08 | 261 | 0 | 0.364 | 1 | 1 | cs | TRUE
65 | LV_3408-25_0_4_line_65 |  | 61 | 62 | 0.038324 | 0.125 | 0.08 | 261 | 0 | 0.364 | 1 | 1 | cs | TRUE
66 | LV_3408-25_0_4_line_66 |  | 62 | 65 | 0.007057 | 0.125 | 0.08 | 261 | 0 | 0.364 | 1 | 1 | cs | TRUE
67 | LV_3408-25_0_4_line_67 |  | 63 | 66 | 0.0045946 | 0.125 | 0.08 | 261 | 0 | 0.364 | 1 | 1 | cs | TRUE
68 | LV_3408-25_0_4_line_68 |  | 64 | 69 | 0.017931 | 0.125 | 0.08 | 261 | 0 | 0.364 | 1 | 1 | cs | TRUE
69 | LV_3408-25_0_4_line_69 |  | 65 | 77 | 0.023641 | 0.125 | 0.08 | 261 | 0 | 0.364 | 1 | 4 | cs | TRUE
70 | LV_3408-25_0_4_line_70 |  | 65 | 75 | 0.019551 | 0.125 | 0.08 | 261 | 0 | 0.364 | 1 | 4 | cs | TRUE
71 | LV_3408-25_0_4_line_71 |  | 66 | 68 | 0.016806 | 0.125 | 0.08 | 261 | 0 | 0.364 | 1 | 1 | cs | TRUE
72 | LV_3408-25_0_4_line_72 |  | 67 | 68 | 0.028375 | 0.125 | 0.08 | 261 | 0 | 0.364 | 1 | 1 | cs | TRUE
73 | LV_3408-25_0_4_line_73 |  | 69 | 70 | 0.019585 | 0.125 | 0.08 | 261 | 0 | 0.364 | 1 | 4 | cs | TRUE
74 | LV_3408-25_0_4_line_74 |  | 70 | 71 | 0.03668 | 0.125 | 0.08 | 261 | 0 | 0.364 | 1 | 4 | cs | TRUE
75 | LV_3408-25_0_4_line_75 |  | 71 | 72 | 0.016704 | 0.125 | 0.08 | 261 | 0 | 0.364 | 1 | 4 | cs | TRUE
76 | LV_3408-25_0_4_line_76 |  | 72 | 73 | 0.015216 | 0.125 | 0.08 | 261 | 0 | 0.364 | 1 | 4 | cs | TRUE
77 | LV_3408-25_0_4_line_77 |  | 73 | 74 | 0.017886 | 0.125 | 0.08 | 261 | 0 | 0.364 | 1 | 4 | cs | TRUE
78 | LV_3408-25_0_4_line_78 |  | 74 | 86 | 0.023532 | 0.125 | 0.08 | 261 | 0 | 0.364 | 1 | 4 | cs | TRUE
79 | LV_3408-25_0_4_line_79 |  | 75 | 76 | 0.024022 | 0.125 | 0.08 | 261 | 0 | 0.364 | 1 | 4 | cs | TRUE
80 | LV_3408-25_0_4_line_80 |  | 76 | 78 | 0.0018034 | 0.125 | 0.08 | 261 | 0 | 0.364 | 1 | 4 | cs | TRUE
81 | LV_3408-25_0_4_line_81 |  | 77 | 79 | 0.029197 | 0.125 | 0.08 | 261 | 0 | 0.364 | 1 | 4 | cs | TRUE
82 | LV_3408-25_0_4_line_82 |  | 78 | 80 | 0.022084 | 0.125 | 0.08 | 261 | 0 | 0.364 | 1 | 4 | cs | TRUE
83 | LV_3408-25_0_4_line_83 |  | 79 | 82 | 0.0084337 | 0.125 | 0.08 | 261 | 0 | 0.364 | 1 | 4 | cs | TRUE
84 | LV_3408-25_0_4_line_84 |  | 79 | 83 | 0.013961 | 0.125 | 0.08 | 261 | 0 | 0.364 | 1 | 4 | cs | TRUE
85 | LV_3408-25_0_4_line_85 |  | 80 | 81 | 0.0032582 | 0.125 | 0.08 | 261 | 0 | 0.364 | 1 | 4 | cs | TRUE
86 | LV_3408-25_0_4_line_86 |  | 81 | 84 | 0.0050292 | 0.125 | 0.08 | 261 | 0 | 0.364 | 1 | 4 | cs | TRUE
87 | LV_3408-25_0_4_line_87 |  | 82 | 87 | 0.015627 | 0.125 | 0.08 | 261 | 0 | 0.364 | 1 | 4 | cs | TRUE
88 | LV_3408-25_0_4_line_88 |  | 83 | 89 | 0.0050973 | 0.125 | 0.08 | 261 | 0 | 0.364 | 1 | 4 | cs | TRUE
89 | LV_3408-25_0_4_line_89 |  | 85 | 86 | 0.0090961 | 0.125 | 0.08 | 261 | 0 | 0.364 | 1 | 4 | cs | TRUE
90 | LV_3408-25_0_4_line_90 |  | 85 | 87 | 0.0028274 | 0.125 | 0.08 | 261 | 0 | 0.364 | 1 | 4 | cs | TRUE
91 | LV_3408-25_0_4_line_91 |  | 88 | 91 | 0.035293 | 0.125 | 0.08 | 261 | 0 | 0.364 | 1 | 1 | cs | TRUE
92 | LV_3408-25_0_4_line_92 |  | 89 | 90 | 0.0073598 | 0.125 | 0.08 | 261 | 0 | 0.364 | 1 | 4 | cs | TRUE

## trafo
| name | std_type | hv_bus | lv_bus | sn_mva | vn_hv_kv | vn_lv_kv | vk_percent | vkr_percent | pfe_kw | i0_percent | shift_degree | tap_side | tap_neutral | tap_min | tap_max | tap_step_percent | tap_step_degree | tap_pos | tap_phase_shifter | parallel | df | in_service
0 | LV_3408-25_0_4_trafo_75 | 0.63 MVA 20/0.4 kV | 94 | 90 | 0.63 | 20 | 0.4 | 6 | 1.206 | 1.65 | 0.2619 | 150 | hv | 0 | -2 | 2 | 2.5 | 0 | 0 | FALSE | 1 | 1 | TRUE

## line_geodata
| x0 | y0 | x1 | y1 | x2 | y2 | x3 | y3 | x4 | y4 | x5 | y5 | x6 | y6 | x7 | y7 | x8 | y8 | x9 | y9 | x10 | y10 | x11 | y11 | x12 | y12 | x13 | y13 | x14 | y14
0 | 2728411.0665 | 1256949.4655 | 2728394.312 | 1256941.1241 | 2728399.9548 | 1256930.0967
1 | 2728474.9187 | 1256957.6097 | 2728449.4474 | 1256959.2029 | 2728419.5365 | 1256953.6824 | 2728411.0665 | 1256949.4655
2 | 2728474.9187 | 1256957.6097 | 2728480.5517 | 1256960.7455
3 | 2728502.3397 | 1256972.8741 | 2728480.5517 | 1256960.7455
4 | 2728502.3397 | 1256972.8741 | 2728510.1507 | 1256980.0056 | 2728525.9985 | 1256989.0801 | 2728543.3776 | 1256996.0748
5 | 2728502.3397 | 1256972.8741 | 2728541.1876 | 1256883.7151
6 | 2728574.7762 | 1257003.5856 | 2728543.3776 | 1256996.0748
7 | 2728541.1876 | 1256883.7151 | 2728542.8626 | 1256879.8813 | 2728549.7075 | 1256863.7821 | 2728551.0229 | 1256860.8747 | 2728555.036 | 1256851.509
8 | 2728330.9546 | 1256658.3965 | 2728330.2301 | 1256666.7549 | 2728327.9239 | 1256670.1302 | 2728332.7901 | 1256678.1095 | 2728331.572 | 1256689.2755
9 | 2728336.7045 | 1256700.4033 | 2728331.3305 | 1256691.4899 | 2728331.572 | 1256689.2755
10 | 2728330.9546 | 1256658.3965 | 2728336.0136 | 1256632.1047 | 2728336.9349 | 1256622.6718 | 2728342.7576 | 1256623.0762 | 2728344.7612 | 1256621.8296 | 2728344.7612 | 1256621.8296
11 | 2728336.7045 | 1256700.4033 | 2728341.4322 | 1256706.2775
12 | 2728344.7612 | 1256621.8296 | 2728346.0029 | 1256610.5365
13 | 2728349.376 | 1256716.1476 | 2728341.4322 | 1256706.2775
14 | 2728346.026 | 1256591.6966 | 2728347.4962 | 1256596.9554 | 2728346.0029 | 1256610.5365
15 | 2728349.376 | 1256716.1476 | 2728352.5726 | 1256713.8037 | 2728358.8872 | 1256709.6146 | 2728361.5959 | 1256707.5048
16 | 2728345.8533 | 1256719.263 | 2728349.376 | 1256716.1476
17 | 2728385.0271 | 1256598.0145 | 2728360.1909 | 1256593.5609 | 2728348.5395 | 1256591.9847 | 2728346.026 | 1256591.6966
18 | 2728346.026 | 1256591.6966 | 2728334.3687 | 1256590.353
19 | 2728361.5959 | 1256707.5048 | 2728381.2436 | 1256693.3881
20 | 2728345.8533 | 1256719.263 | 2728321.9297 | 1256735.0141 | 2728315.7885 | 1256740.0824
21 | 2728385.0271 | 1256598.0145 | 2728388.4614 | 1256584.7179
22 | 2728385.0271 | 1256598.0145 | 2728399.3952 | 1256601.7382
23 | 2728390.0271 | 1256578.6558 | 2728388.4614 | 1256584.7179
24 | 2728413.1094 | 1256605.2925 | 2728399.3952 | 1256601.7382
25 | 2728435.7015 | 1256611.1476 | 2728413.1094 | 1256605.2925
26 | 2728288.0977 | 1256739.2127 | 2728292.6141 | 1256739.2048
27 | 2728307.8471 | 1256743.283 | 2728292.6141 | 1256739.2048
28 | 2728307.8471 | 1256743.283 | 2728313.2114 | 1256742.2094 | 2728315.7885 | 1256740.0824
29 | 2728307.8471 | 1256743.283 | 2728310.07 | 1256748.6137 | 2728323.7689 | 1256761.2839
30 | 2728325.905 | 1256763.2596 | 2728323.7689 | 1256761.2839
31 | 2728339.1612 | 1256779.4497 | 2728336.1609 | 1256772.7453 | 2728325.905 | 1256763.2596
32 | 2728339.1612 | 1256779.4497 | 2728338.9246 | 1256783.7484 | 2728336.2526 | 1256792.5095 | 2728331.969 | 1256797.321 | 2728325.3093 | 1256797.955 | 2728316.5875 | 1256792.7946 | 2728304.2701 | 1256788.3609
33 | 2728359.5653 | 1256765.6241 | 2728356.2678 | 1256768.444 | 2728352.6969 | 1256769.6121 | 2728343.748 | 1256779.0933 | 2728339.1612 | 1256779.4497
34 | 2728407.3526 | 1256768.8632 | 2728412.8651 | 1256772.4304 | 2728442.8438 | 1256794.8194
35 | 2728407.3526 | 1256768.8632 | 2728405.3848 | 1256774.0252 | 2728395.6919 | 1256785.993
36 | 2728359.5653 | 1256765.6241 | 2728361.7974 | 1256767.0515 | 2728370.2665 | 1256769.9489 | 2728374.206 | 1256763.6175 | 2728378.5839 | 1256752.3801 | 2728379.4398 | 1256749.4404 | 2728407.3526 | 1256768.8632
37 | 2728390.7267 | 1256792.1235 | 2728395.6919 | 1256785.993
38 | 2728358.7675 | 1256758.9341 | 2728357.8445 | 1256761.8389 | 2728359.5653 | 1256765.6241
39 | 2728359.5653 | 1256765.6241 | 2728361.7974 | 1256767.0515 | 2728370.2665 | 1256769.9489 | 2728370.9235 | 1256777.9147 | 2728370.2615 | 1256785.129
40 | 2728395.4523 | 1256795.796 | 2728390.7267 | 1256792.1235
41 | 2728370.2615 | 1256785.129 | 2728367.5862 | 1256785.349
42 | 2728370.2615 | 1256785.129 | 2728371.0172 | 1256788.8933 | 2728372.6915 | 1256794.1231 | 2728373.0965 | 1256796.6675 | 2728372.9135 | 1256799.1881 | 2728371.9612 | 1256802.7484 | 2728368.3685 | 1256808.3978 | 2728364.6953 | 1256814.279 | 2728362.5239 | 1256824.3076 | 2728360.5936 | 1256827.046 | 2728358.3985 | 1256828.7777 | 2728355.4309 | 1256830.3036 | 2728352.2163 | 1256831.0457 | 2728348.2276 | 1256830.9592 | 2728347.604 | 1256828.7548
43 | 2728395.4523 | 1256795.796 | 2728407.1365 | 1256804.8798 | 2728407.5875 | 1256809.1267
44 | 2728390.3611 | 1256807.2292 | 2728390.0878 | 1256802.0964 | 2728395.4523 | 1256795.796
45 | 2728294.7904 | 1256784.9486 | 2728304.2701 | 1256788.3609
46 | 2728555.036 | 1256851.509 | 2728561.0409 | 1256835.5362 | 2728563.7712 | 1256824.4521
47 | 2728555.036 | 1256851.509 | 2728544.9573 | 1256847.3642 | 2728527.8323 | 1256833.8244
48 | 2728563.7712 | 1256824.4521 | 2728593.3896 | 1256826.7549
49 | 2728563.7712 | 1256824.4521 | 2728565.7572 | 1256812.5624
50 | 2728499.8899 | 1256812.259 | 2728515.9152 | 1256824.402 | 2728527.8323 | 1256833.8244
51 | 2728574.7762 | 1257003.5856 | 2728576.5731 | 1257013.578 | 2728573.7312 | 1257024.9033
52 | 2728565.7572 | 1256812.5624 | 2728570.3843 | 1256815.5544 | 2728598.3953 | 1256818.6211 | 2728602.0305 | 1256817.6214 | 2728603.3819 | 1256815.838 | 2728604.7416 | 1256801.9379
53 | 2728563.0185 | 1256778.5612 | 2728565.0395 | 1256786.9237 | 2728566.383 | 1256799.3863 | 2728565.7572 | 1256812.5624
54 | 2728499.8899 | 1256812.259 | 2728464.6173 | 1256785.5315 | 2728463.585 | 1256784.7541
55 | 2728421.7531 | 1256753.2504 | 2728397.855 | 1256735.2537
56 | 2728421.7531 | 1256753.2504 | 2728435.3925 | 1256763.5223
57 | 2728496.3543 | 1256599.0194 | 2728491.7778 | 1256580.8371 | 2728492.0133 | 1256570.2097
58 | 2728492.1584 | 1256563.6632 | 2728492.0133 | 1256570.2097
59 | 2728479.6764 | 1256606.5753 | 2728496.3543 | 1256599.0194
60 | 2728467.3138 | 1256514.7802 | 2728490.6872 | 1256516.4333 | 2728500.3693 | 1256519.068 | 2728492.1584 | 1256563.6632
61 | 2728479.6764 | 1256606.5753 | 2728479.959 | 1256614.7555 | 2728479.487 | 1256626.4113 | 2728486.8082 | 1256629.028 | 2728485.923 | 1256638.1726
62 | 2728479.6764 | 1256606.5753 | 2728458.1471 | 1256611.735 | 2728453.6515 | 1256611.6174
63 | 2728467.3138 | 1256514.7802 | 2728463.5528 | 1256532.3366 | 2728459.1455 | 1256545.2637 | 2728454.4852 | 1256556.9842 | 2728452.0902 | 1256559.579 | 2728448.9592 | 1256560.6343 | 2728442.965 | 1256560.3911
64 | 2728453.6266 | 1256611.6167 | 2728453.6515 | 1256611.6174
65 | 2728535.7416 | 1256700.3876 | 2728521.8028 | 1256664.6887
66 | 2728535.7416 | 1256700.3876 | 2728538.2613 | 1256706.9816
67 | 2728442.965 | 1256560.3911 | 2728438.3742 | 1256560.2049
68 | 2728435.7015 | 1256611.1476 | 2728453.6266 | 1256611.6167
69 | 2728538.2613 | 1256706.9816 | 2728523.8163 | 1256711.4275 | 2728515.4886 | 1256713.2626
70 | 2728538.2613 | 1256706.9816 | 2728544.9201 | 1256725.3637
71 | 2728421.5816 | 1256559.5236 | 2728438.3742 | 1256560.2049
72 | 2728393.2646 | 1256557.8099 | 2728407.089 | 1256558.9357 | 2728421.5816 | 1256559.5236
73 | 2728435.7015 | 1256611.1476 | 2728431.1429 | 1256622.3588 | 2728427.8591 | 1256629.0821
74 | 2728411.7611 | 1256662.0407 | 2728427.8591 | 1256629.0821
75 | 2728411.7611 | 1256662.0407 | 2728422.6763 | 1256667.638 | 2728422.3781 | 1256670.6008 | 2728423.2428 | 1256671.7762
76 | 2728438.3638 | 1256673.4765 | 2728423.2428 | 1256671.7762
77 | 2728455.4784 | 1256676.4568 | 2728454.865 | 1256675.3321 | 2728438.3638 | 1256673.4765
78 | 2728455.4784 | 1256676.4568 | 2728457.0995 | 1256679.4287 | 2728454.8723 | 1256699.4515
79 | 2728552.9782 | 1256747.9935 | 2728548.1324 | 1256734.2315 | 2728544.9201 | 1256725.3637
80 | 2728552.9782 | 1256747.9935 | 2728553.5436 | 1256749.706
81 | 2728486.4355 | 1256713.5626 | 2728510.1721 | 1256714.4341 | 2728515.4886 | 1256713.2626
82 | 2728560.4666 | 1256770.6765 | 2728553.5436 | 1256749.706
83 | 2728486.4355 | 1256713.5626 | 2728478.08 | 1256712.4167
84 | 2728486.4355 | 1256713.5626 | 2728486.1961 | 1256727.5212
85 | 2728560.4666 | 1256770.6765 | 2728561.4699 | 1256773.7764
86 | 2728563.0185 | 1256778.5612 | 2728561.4699 | 1256773.7764
87 | 2728464.0654 | 1256706.5409 | 2728471.1144 | 1256711.4615 | 2728478.08 | 1256712.4167
88 | 2728486.1087 | 1256732.6177 | 2728486.1961 | 1256727.5212
89 | 2728461.7469 | 1256704.9225 | 2728454.8029 | 1256700.0752 | 2728454.8723 | 1256699.4515
90 | 2728461.7469 | 1256704.9225 | 2728464.0654 | 1256706.5409
91 | 2728435.3925 | 1256763.5223 | 2728463.585 | 1256784.7541
92 | 2728485.9825 | 1256739.9765 | 2728486.1087 | 1256732.6177

## bus_geodata
| x | y | coords
0 | 2728411.0665 | 1256949.4655
1 | 2728399.9548 | 1256930.0967
2 | 2728474.9187 | 1256957.6097
3 | 2728480.5517 | 1256960.7455
4 | 2728502.3397 | 1256972.8741
5 | 2728543.3776 | 1256996.0748
6 | 2728541.1876 | 1256883.7151
7 | 2728331.572 | 1256689.2755
8 | 2728330.9546 | 1256658.3965
9 | 2728336.7045 | 1256700.4033
10 | 2728344.7612 | 1256621.8296
11 | 2728341.4322 | 1256706.2775
12 | 2728346.0029 | 1256610.5365
13 | 2728349.376 | 1256716.1476
14 | 2728346.026 | 1256591.6966
15 | 2728361.5959 | 1256707.5048
16 | 2728345.8533 | 1256719.263
17 | 2728334.3687 | 1256590.353
18 | 2728385.0271 | 1256598.0145
19 | 2728388.4614 | 1256584.7179
20 | 2728399.3952 | 1256601.7382
21 | 2728390.0271 | 1256578.6558
22 | 2728413.1094 | 1256605.2925
23 | 2728292.6141 | 1256739.2048
24 | 2728288.0977 | 1256739.2127
25 | 2728307.8471 | 1256743.283
26 | 2728315.7885 | 1256740.0824
27 | 2728323.7689 | 1256761.2839
28 | 2728325.905 | 1256763.2596
29 | 2728339.1612 | 1256779.4497
30 | 2728442.8438 | 1256794.8194
31 | 2728407.3526 | 1256768.8632
32 | 2728395.6919 | 1256785.993
33 | 2728359.5653 | 1256765.6241
34 | 2728390.7267 | 1256792.1235
35 | 2728370.2615 | 1256785.129
36 | 2728367.5862 | 1256785.349
37 | 2728347.604 | 1256828.7548
38 | 2728358.7675 | 1256758.9341
39 | 2728395.4523 | 1256795.796
40 | 2728304.2701 | 1256788.3609
41 | 2728555.036 | 1256851.509
42 | 2728563.7712 | 1256824.4521
43 | 2728527.8323 | 1256833.8244
44 | 2728574.7762 | 1257003.5856
45 | 2728593.3896 | 1256826.7549
46 | 2728565.7572 | 1256812.5624
47 | 2728499.8899 | 1256812.259
48 | 2728381.2436 | 1256693.3881
49 | 2728397.855 | 1256735.2537
50 | 2728421.7531 | 1256753.2504
51 | 2728407.5875 | 1256809.1267
52 | 2728390.3611 | 1256807.2292
53 | 2728294.7904 | 1256784.9486
54 | 2728492.0133 | 1256570.2097
55 | 2728496.3543 | 1256599.0194
56 | 2728492.1584 | 1256563.6632
57 | 2728479.6764 | 1256606.5753
58 | 2728467.3138 | 1256514.7802
59 | 2728485.923 | 1256638.1726
60 | 2728453.6515 | 1256611.6174
61 | 2728521.8028 | 1256664.6887
62 | 2728535.7416 | 1256700.3876
63 | 2728442.965 | 1256560.3911
64 | 2728453.6266 | 1256611.6167
65 | 2728538.2613 | 1256706.9816
66 | 2728438.3742 | 1256560.2049
67 | 2728393.2646 | 1256557.8099
68 | 2728421.5816 | 1256559.5236
69 | 2728435.7015 | 1256611.1476
70 | 2728427.859 | 1256629.0821
71 | 2728411.7611 | 1256662.0407
72 | 2728423.2428 | 1256671.7762
73 | 2728438.3638 | 1256673.4765
74 | 2728455.4784 | 1256676.4568
75 | 2728544.9201 | 1256725.3637
76 | 2728552.9782 | 1256747.9935
77 | 2728515.4886 | 1256713.2626
78 | 2728553.5436 | 1256749.706
79 | 2728486.4355 | 1256713.5626
80 | 2728560.4666 | 1256770.6765
81 | 2728561.4699 | 1256773.7764
82 | 2728478.08 | 1256712.4167
83 | 2728486.1961 | 1256727.5212
84 | 2728563.0185 | 1256778.5612
85 | 2728461.7469 | 1256704.9225
86 | 2728454.8723 | 1256699.4515
87 | 2728464.0654 | 1256706.5409
88 | 2728435.3925 | 1256763.5223
89 | 2728486.1087 | 1256732.6177
90 | 2728485.9825 | 1256739.9765
91 | 2728463.585 | 1256784.7541
92 | 2728604.7416 | 1256801.9379
93 | 2728573.7312 | 1257024.9033
94 | 2728486.4355 | 1256713.5626

## line_std_types
| c_nf_per_km | r_ohm_per_km | x_ohm_per_km | max_i_ka | type | q_mm2 | alpha | voltage_rating
NAYY 4x50 SE | 210 | 0.642 | 0.083 | 0.142 | cs | 50 | 0.00403 | LV
NAYY 4x120 SE | 264 | 0.225 | 0.08 | 0.242 | cs | 120 | 0.00403 | LV
NAYY 4x150 SE | 261 | 0.208 | 0.08 | 0.27 | cs | 150 | 0.00403 | LV
NA2XS2Y 1x95 RM/25 12/20 kV | 216 | 0.313 | 0.132 | 0.252 | cs | 95 | 0.00403 | MV
NA2XS2Y 1x185 RM/25 12/20 kV | 273 | 0.161 | 0.117 | 0.362 | cs | 185 | 0.00403 | MV
NA2XS2Y 1x240 RM/25 12/20 kV | 304 | 0.122 | 0.112 | 0.421 | cs | 240 | 0.00403 | MV
NA2XS2Y 1x95 RM/25 6/10 kV | 315 | 0.313 | 0.123 | 0.249 | cs | 95 | 0.00403 | MV
NA2XS2Y 1x185 RM/25 6/10 kV | 406 | 0.161 | 0.11 | 0.358 | cs | 185 | 0.00403 | MV
NA2XS2Y 1x240 RM/25 6/10 kV | 456 | 0.122 | 0.105 | 0.416 | cs | 240 | 0.00403 | MV
NA2XS2Y 1x150 RM/25 12/20 kV | 250 | 0.206 | 0.116 | 0.319 | cs | 150 | 0.00403 | MV
NA2XS2Y 1x120 RM/25 12/20 kV | 230 | 0.253 | 0.119 | 0.283 | cs | 120 | 0.00403 | MV
NA2XS2Y 1x70 RM/25 12/20 kV | 190 | 0.443 | 0.132 | 0.22 | cs | 70 | 0.00403 | MV
NA2XS2Y 1x150 RM/25 6/10 kV | 360 | 0.206 | 0.11 | 0.315 | cs | 150 | 0.00403 | MV
NA2XS2Y 1x120 RM/25 6/10 kV | 340 | 0.253 | 0.113 | 0.28 | cs | 120 | 0.00403 | MV
NA2XS2Y 1x70 RM/25 6/10 kV | 280 | 0.443 | 0.123 | 0.217 | cs | 70 | 0.00403 | MV
N2XS(FL)2Y 1x120 RM/35 64/110 kV | 112 | 0.153 | 0.166 | 0.366 | cs | 120 | 0.00393 | HV
N2XS(FL)2Y 1x185 RM/35 64/110 kV | 125 | 0.099 | 0.156 | 0.457 | cs | 185 | 0.00393 | HV
N2XS(FL)2Y 1x240 RM/35 64/110 kV | 135 | 0.075 | 0.149 | 0.526 | cs | 240 | 0.00393 | HV
N2XS(FL)2Y 1x300 RM/35 64/110 kV | 144 | 0.06 | 0.144 | 0.588 | cs | 300 | 0.00393 | HV
15-AL1/3-ST1A 0.4 | 11 | 1.8769 | 0.35 | 0.105 | ol | 16 | 0.00403 | LV
24-AL1/4-ST1A 0.4 | 11.25 | 1.2012 | 0.335 | 0.14 | ol | 24 | 0.00403 | LV
48-AL1/8-ST1A 0.4 | 12.2 | 0.5939 | 0.3 | 0.21 | ol | 48 | 0.00403 | LV
94-AL1/15-ST1A 0.4 | 13.2 | 0.306 | 0.29 | 0.35 | ol | 94 | 0.00403 | LV
34-AL1/6-ST1A 10.0 | 9.7 | 0.8342 | 0.36 | 0.17 | ol | 34 | 0.00403 | MV
48-AL1/8-ST1A 10.0 | 10.1 | 0.5939 | 0.35 | 0.21 | ol | 48 | 0.00403 | MV
70-AL1/11-ST1A 10.0 | 10.4 | 0.4132 | 0.339 | 0.29 | ol | 70 | 0.00403 | MV
94-AL1/15-ST1A 10.0 | 10.75 | 0.306 | 0.33 | 0.35 | ol | 94 | 0.00403 | MV
122-AL1/20-ST1A 10.0 | 11.1 | 0.2376 | 0.323 | 0.41 | ol | 122 | 0.00403 | MV
149-AL1/24-ST1A 10.0 | 11.25 | 0.194 | 0.315 | 0.47 | ol | 149 | 0.00403 | MV
34-AL1/6-ST1A 20.0 | 9.15 | 0.8342 | 0.382 | 0.17 | ol | 34 | 0.00403 | MV
48-AL1/8-ST1A 20.0 | 9.5 | 0.5939 | 0.372 | 0.21 | ol | 48 | 0.00403 | MV
70-AL1/11-ST1A 20.0 | 9.7 | 0.4132 | 0.36 | 0.29 | ol | 70 | 0.00403 | MV
94-AL1/15-ST1A 20.0 | 10 | 0.306 | 0.35 | 0.35 | ol | 94 | 0.00403 | MV
122-AL1/20-ST1A 20.0 | 10.3 | 0.2376 | 0.344 | 0.41 | ol | 122 | 0.00403 | MV
149-AL1/24-ST1A 20.0 | 10.5 | 0.194 | 0.337 | 0.47 | ol | 149 | 0.00403 | MV
184-AL1/30-ST1A 20.0 | 10.75 | 0.1571 | 0.33 | 0.535 | ol | 184 | 0.00403 | MV
243-AL1/39-ST1A 20.0 | 11 | 0.1188 | 0.32 | 0.645 | ol | 243 | 0.00403 | MV
48-AL1/8-ST1A 110.0 | 8 | 0.5939 | 0.46 | 0.21 | ol | 48 | 0.00403 | HV
70-AL1/11-ST1A 110.0 | 8.4 | 0.4132 | 0.45 | 0.29 | ol | 70 | 0.00403 | HV
94-AL1/15-ST1A 110.0 | 8.65 | 0.306 | 0.44 | 0.35 | ol | 94 | 0.00403 | HV
122-AL1/20-ST1A 110.0 | 8.5 | 0.2376 | 0.43 | 0.41 | ol | 122 | 0.00403 | HV
149-AL1/24-ST1A 110.0 | 8.75 | 0.194 | 0.41 | 0.47 | ol | 149 | 0.00403 | HV
184-AL1/30-ST1A 110.0 | 8.8 | 0.1571 | 0.4 | 0.535 | ol | 184 | 0.00403 | HV
243-AL1/39-ST1A 110.0 | 9 | 0.1188 | 0.39 | 0.645 | ol | 243 | 0.00403 | HV
305-AL1/39-ST1A 110.0 | 9.2 | 0.0949 | 0.38 | 0.74 | ol | 305 | 0.00403 | HV
490-AL1/64-ST1A 110.0 | 9.75 | 0.059 | 0.37 | 0.96 | ol | 490 | 0.00403 | HV
679-AL1/86-ST1A 110.0 | 9.95 | 0.042 | 0.36 | 1.15 | ol | 679 | 0.00403 | HV
490-AL1/64-ST1A 220.0 | 10 | 0.059 | 0.285 | 0.96 | ol | 490 | 0.00403 | HV
679-AL1/86-ST1A 220.0 | 11.7 | 0.042 | 0.275 | 1.15 | ol | 679 | 0.00403 | HV
490-AL1/64-ST1A 380.0 | 11 | 0.059 | 0.253 | 0.96 | ol | 490 | 0.00403 | HV
679-AL1/86-ST1A 380.0 | 14.6 | 0.042 | 0.25 | 1.15 | ol | 679 | 0.00403 | HV

## trafo_std_types
| i0_percent | pfe_kw | vkr_percent | sn_mva | vn_lv_kv | vn_hv_kv | vk_percent | shift_degree | vector_group | tap_side | tap_neutral | tap_min | tap_max | tap_step_degree | tap_step_percent | tap_phase_shifter
160 MVA 380/110 kV | 0.06 | 60 | 0.25 | 160 | 110 | 380 | 12.2 | 0 | Yy0 | hv | 0 | -9 | 9 | 0 | 1.5 | FALSE
100 MVA 220/110 kV | 0.06 | 55 | 0.26 | 100 | 110 | 220 | 12 | 0 | Yy0 | hv | 0 | -9 | 9 | 0 | 1.5 | FALSE
63 MVA 110/20 kV | 0.04 | 22 | 0.32 | 63 | 20 | 110 | 18 | 150 | YNd5 | hv | 0 | -9 | 9 | 0 | 1.5 | FALSE
40 MVA 110/20 kV | 0.05 | 18 | 0.34 | 40 | 20 | 110 | 16.2 | 150 | YNd5 | hv | 0 | -9 | 9 | 0 | 1.5 | FALSE
25 MVA 110/20 kV | 0.07 | 14 | 0.41 | 25 | 20 | 110 | 12 | 150 | YNd5 | hv | 0 | -9 | 9 | 0 | 1.5 | FALSE
63 MVA 110/10 kV | 0.04 | 22 | 0.32 | 63 | 10 | 110 | 18 | 150 | YNd5 | hv | 0 | -9 | 9 | 0 | 1.5 | FALSE
40 MVA 110/10 kV | 0.05 | 18 | 0.34 | 40 | 10 | 110 | 16.2 | 150 | YNd5 | hv | 0 | -9 | 9 | 0 | 1.5 | FALSE
25 MVA 110/10 kV | 0.07 | 14 | 0.41 | 25 | 10 | 110 | 12 | 150 | YNd5 | hv | 0 | -9 | 9 | 0 | 1.5 | FALSE
0.25 MVA 20/0.4 kV | 0.32 | 0.8 | 1.44 | 0.25 | 0.4 | 20 | 6 | 150 | Yzn5 | hv | 0 | -2 | 2 | 0 | 2.5 | FALSE
0.4 MVA 20/0.4 kV | 0.3375 | 1.35 | 1.425 | 0.4 | 0.4 | 20 | 6 | 150 | Dyn5 | hv | 0 | -2 | 2 | 0 | 2.5 | FALSE
0.63 MVA 20/0.4 kV | 0.2619 | 1.65 | 1.206 | 0.63 | 0.4 | 20 | 6 | 150 | Dyn5 | hv | 0 | -2 | 2 | 0 | 2.5 | FALSE
0.25 MVA 10/0.4 kV | 0.24 | 0.6 | 1.2 | 0.25 | 0.4 | 10 | 4 | 150 | Dyn5 | hv | 0 | -2 | 2 | 0 | 2.5 | FALSE
0.4 MVA 10/0.4 kV | 0.2375 | 0.95 | 1.325 | 0.4 | 0.4 | 10 | 4 | 150 | Dyn5 | hv | 0 | -2 | 2 | 0 | 2.5 | FALSE
0.63 MVA 10/0.4 kV | 0.1873 | 1.18 | 1.0794 | 0.63 | 0.4 | 10 | 4 | 150 | Dyn5 | hv | 0 | -2 | 2 | 0 | 2.5 | FALSE

## trafo3w_std_types
| sn_hv_mva | sn_mv_mva | sn_lv_mva | vn_hv_kv | vn_mv_kv | vn_lv_kv | vk_hv_percent | vk_mv_percent | vk_lv_percent | vkr_hv_percent | vkr_mv_percent | vkr_lv_percent | pfe_kw | i0_percent | shift_mv_degree | shift_lv_degree | vector_group | tap_side | tap_neutral | tap_min | tap_max | tap_step_percent
63/25/38 MVA 110/20/10 kV | 63 | 25 | 38 | 110 | 20 | 10 | 10.4 | 10.4 | 10.4 | 0.28 | 0.32 | 0.35 | 35 | 0.89 | 0 | 0 | YN0yn0yn0 | hv | 0 | -10 | 10 | 1.2
63/25/38 MVA 110/10/10 kV | 63 | 25 | 38 | 110 | 10 | 10 | 10.4 | 10.4 | 10.4 | 0.28 | 0.32 | 0.35 | 35 | 0.89 | 0 | 0 | YN0yn0yn0 | hv | 0 | -10 | 10 | 1.2

## fuse_std_types
| fuse_type | i_rated_a | t_avg | t_min | t_total | x_avg | x_min | x_total
HV 100A | HV 100A | 100 | 0 | [10.0, 3.64, 0.854, 0.281, 0.1, 0.0531, 0.022, 0.01] | [10.0, 4.267, 1.21, 0.403, 0.1, 0.058, 0.022, 0.01] | 0 | [300.0, 350.0, 450.0, 550.0, 700.0, 850.0, 1200.0, 1752.0] | [600.0, 700.0, 900.0, 1150.0, 1665.0, 2000.0, 3000.0, 4313.0]
HV 10A | HV 10A | 10 | 0 | [10.0, 1675.0, 0.344, 0.156, 0.1, 0.0417, 0.0171, 0.01] | [10.0, 1.3, 0.3, 0.155, 0.1, 0.0555, 0.023, 0.01] | 0 | [30.0, 32.0, 35.0, 37.0, 39.0, 50.0, 70.0, 88.0] | [60.0, 70.0, 80.0, 87.0, 94.0, 110.0, 150.0, 216.0]
HV 125A | HV 125A | 125 | 0 | [10.0, 1.82, 0.344, 0.1, 0.0467, 0.0269, 0.01] | [10.0, 2.478, 0.426, 0.1, 0.0427, 0.0211, 0.01] | 0 | [375.0, 500.0, 700.0, 925.0, 1200.0, 1500.0, 2341.0] | [750.0, 1000.0, 1500.0, 2200.0, 3000.0, 4000.0, 5765.0]
HV 160A | HV 160A | 160 | 0 | [10.0, 4.15, 1.03, 0.198, 0.1, 0.051, 0.0172, 0.01] | [10.0, 2.3, 0.734, 0.274, 0.1, 0.046, 0.0177, 0.01] | 0 | [480.0, 550.0, 700.0, 1000.0, 1260.0, 1600.0, 2500.0, 3227.0] | [960.0, 1300.0, 1700.0, 2200.0, 2996.0, 4000.0, 6000.0, 7946.0]
HV 16A | HV 16A | 16 | 0 | [10.0, 0.352, 0.164, 0.1, 0.0649, 0.0342, 0.01] | [10.0, 2.34, 0.722, 0.181, 0.1, 0.055, 0.0296, 0.01] | 0 | [48.0, 60.0, 65.0, 71.0, 80.0, 100.0, 162.0] | [96.0, 110.0, 125.0, 150.0, 168.0, 200.0, 250.0, 398.0]
HV 200A | HV 200A | 200 | 0 | [10.0, 4.267, 1.21, 0.403, 0.1, 0.058, 0.022, 0.01] | [10.0, 3.73, 1.654, 0.328, 0.1, 0.0531, 0.019, 0.01] | 0 | [600.0, 700.0, 900.0, 1150.0, 1665.0, 2000.0, 3000.0, 4313.0] | [1200.0, 1500.0, 1800.0, 2700.0, 3960.0, 5000.0, 7500.0, 10620.0]
HV 20A | HV 20A | 20 | 0 | [10.0, 1.3, 0.3, 0.155, 0.1, 0.0555, 0.023, 0.01] | [10.0, 1.3, 0.161, 0.1, 0.0611, 0.0399, 0.0141, 0.01] | 0 | [60.0, 70.0, 80.0, 87.0, 94.0, 110.0, 150.0, 216.0] | [120.0, 150.0, 200.0, 223.0, 260.0, 300.0, 450.0, 532.0]
HV 25A | HV 25A | 25 | 0 | [10.0, 2.512, 0.833, 0.299, 0.1, 0.0372, 0.0223, 0.01] | [10.0, 3.125, 0.597, 0.198, 0.1, 0.0378, 0.022, 0.01] | 0 | [75.0, 82.0, 90.0, 100.0, 124.0, 170.0, 200.0, 289.0] | [150.0, 170.0, 210.0, 250.0, 294.0, 400.0, 500.0, 711.0]
HV 31.5A | HV 31.5A | 31.5 | 0 | [10.0, 2.34, 0.722, 0.181, 0.1, 0.055, 0.0296, 0.01] | [10.0, 2.84, 0.368, 0.164, 0.1, 0.0621, 0.0378, 0.0195, 0.01] | 0 | [95.0, 110.0, 125.0, 150.0, 165.0, 200.0, 250.0, 390.0] | [189.0, 220.0, 300.0, 350.0, 393.0, 450.0, 530.0, 700.0, 960.0]
HV 40A | HV 40A | 40 | 0 | [10.0, 1.3, 0.161, 0.1, 0.0611, 0.0399, 0.0141, 0.01] | [10.0, 2.05, 0.369, 0.198, 0.1, 0.051, 0.0298, 0.01] | 0 | [120.0, 150.0, 200.0, 223.0, 260.0, 300.0, 450.0, 532.0] | [240.0, 300.0, 400.0, 450.0, 530.0, 650.0, 800.0, 1311.0]
HV 50A | HV 50A | 50 | 0 | [10.0, 3.215, 0.597, 0.198, 0.1, 0.0378, 0.022, 0.01] | [10.0, 3.64, 0.854, 0.281, 0.1, 0.0531, 0.022, 0.01] | 0 | [150.0, 170.0, 210.0, 250.0, 294.0, 400.0, 500.0, 711.0] | [300.0, 350.0, 450.0, 550.0, 700.0, 850.0, 1200.0, 1752.0]
HV 6.3A | HV 6.3A | 6.3 | 0 | [10.0, 1.39, 0.344, 0.168, 0.1, 0.056, 0.0263, 0.01] | [10.0, 1.711, 0.516, 0.198, 0.1, 0.0634, 0.0303, 0.01] | 0 | [19.0, 19.5, 20.4, 20.8, 22.0, 25.0, 32.0, 48.0] | [38.0, 40.0, 43.0, 48.0, 53.0, 60.0, 75.0, 118.0]
HV 63A | HV 63A | 63 | 0 | [10.0, 2.84, 0.368, 0.164, 0.1, 0.0621, 0.0378, 0.0195, 0.01] | [10.0, 1.82, 0.344, 0.1, 0.0467, 0.0269, 0.01] | 0 | [189.0, 220.0, 300.0, 350.0, 393.0, 450.0, 530.0, 700.0, 961.0] | [378.0, 500.0, 700.0, 934.0, 1200.0, 1500.0, 2366.0]
HV 80A | HV 80A | 80 | 0 | [10.0, 2.05, 0.369, 0.198, 0.1, 0.051, 0.0298, 0.01] | [10.0, 4.15, 1.03, 0.198, 0.1, 0.051, 0.0172, 0.01] | 0 | [240.0, 300.0, 400.0, 450.0, 530.0, 650.0, 800.0, 1311.0] | [480.0, 550.0, 700.0, 1000.0, 1260.0, 1600.0, 2500.0, 3227.0]
Siemens NH-1-100 | Siemens NH-1-100 | 100 | [5400.0, 2000.0, 400.0, 20.0, 1.0, 0.2, 0.012, 0.004] | 0 | 0 | [150.0, 190.0, 250.0, 430.0, 900.0, 1250.0, 2700.0, 3600.0] | 0 | 0
Siemens NH-1-125 | Siemens NH-1-125 | 125 | [4800.0, 120.0, 7.0, 0.1, 0.004] | 0 | 0 | [180.0, 400.0, 740.0, 2000.0, 4250.0] | 0 | 0
Siemens NH-1-16 | Siemens NH-1-16 | 16 | [4000.0, 400.0, 2.0, 0.1, 0.04, 0.01] | 0 | 0 | [26.0, 35.0, 75.0, 150.0, 200.0, 300.0] | 0 | 0
Siemens NH-1-160 | Siemens NH-1-160 | 160 | [4800.0, 120.0, 7.0, 0.1, 0.004] | 0 | 0 | [210.0, 500.0, 900.0, 2300.0, 5000.0] | 0 | 0
Siemens NH-1-25 | Siemens NH-1-25 | 25 | [4000.0, 1000.0, 10.0, 0.2, 0.02, 0.01] | 0 | 0 | [40.0, 50.0, 100.0, 210.0, 400.0, 500.0] | 0 | 0
Siemens NH-1-50 | Siemens NH-1-50 | 50 | [4000.0, 40.0, 4.0, 1.0, 0.02, 0.01] | 0 | 0 | [86.0, 200.0, 300.0, 400.0, 1000.0, 1280.0] | 0 | 0
Siemens NH-1-63 | Siemens NH-1-63 | 63 | [4000.0, 100.0, 10.0, 2.0, 0.04, 0.01] | 0 | 0 | [100.0, 200.0, 300.0, 400.0, 1000.0, 1500.0] | 0 | 0
Siemens NH-1-80 | Siemens NH-1-80 | 80 | [4800.0, 120.0, 7.0, 0.1, 0.01] | 0 | 0 | [150.58, 250.0, 450.0, 1150.0, 2470.0] | 0 | 0
Siemens NH-2-1000 | Siemens NH-2-1000 | 1000 | [4800.0, 120.0, 7.0, 0.1, 0.004] | 0 | 0 | [1900.0, 3500.0, 8400.0, 24000.0, 52000.0] | 0 | 0
Siemens NH-2-200 | Siemens NH-2-200 | 200 | [4800.0, 120.0, 7.0, 0.1, 0.004] | 0 | 0 | [280.0, 650.0, 1200.0, 3000.0, 7000.0] | 0 | 0
Siemens NH-2-224 | Siemens NH-2-224 | 224 | [4800.0, 120.0, 7.0, 0.2, 0.04, 0.004] | 0 | 0 | [400.0, 750.0, 1453.0, 3025.0, 4315.0, 7600.0] | 0 | 0
Siemens NH-2-250 | Siemens NH-2-250 | 250 | [4800.0, 120.0, 7.0, 0.1, 0.004] | 0 | 0 | [450.0, 800.0, 1650.0, 4000.0, 8500.0] | 0 | 0
Siemens NH-2-315 | Siemens NH-2-315 | 315 | [4800.0, 120.0, 7.0, 0.1, 0.004] | 0 | 0 | [550.0, 920.0, 1900.0, 5000.0, 11000.0] | 0 | 0
Siemens NH-2-355 | Siemens NH-2-355 | 355 | [4800.0, 120.0, 6.0, 0.1, 0.004] | 0 | 0 | [650.0, 1116.27, 2350.0, 5840.0, 12790.0] | 0 | 0
Siemens NH-2-400 | Siemens NH-2-400 | 400 | [4800.0, 120.0, 7.0, 0.1, 0.004] | 0 | 0 | [720.0, 1350.0, 2800.0, 6500.0, 15000.0] | 0 | 0
Siemens NH-2-425 | Siemens NH-2-425 | 425 | [4800.0, 120.0, 7.0, 0.1, 0.004] | 0 | 0 | [850.0, 1500.0, 3050.0, 7500.0, 16500.0] | 0 | 0
Siemens NH-2-630 | Siemens NH-2-630 | 630 | [4800.0, 120.0, 7.0, 0.1, 0.004] | 0 | 0 | [1200.0, 2000.0, 4800.0, 12000.0, 26000.0] | 0 | 0

## dtypes
| element | column | dtype
0 | bus | name | object
1 | bus | vn_kv | float64
2 | bus | type | object
3 | bus | zone | object
4 | bus | in_service | bool
5 | load | name | object
6 | load | bus | uint32
7 | load | p_mw | float64
8 | load | q_mvar | float64
9 | load | const_z_percent | float64
10 | load | const_i_percent | float64
11 | load | sn_mva | float64
12 | load | scaling | float64
13 | load | in_service | bool
14 | load | type | object
15 | ext_grid | name | object
16 | ext_grid | bus | uint32
17 | ext_grid | vm_pu | float64
18 | ext_grid | va_degree | float64
19 | ext_grid | slack_weight | float64
20 | ext_grid | in_service | bool
21 | line | name | object
22 | line | std_type | object
23 | line | from_bus | uint32
24 | line | to_bus | uint32
25 | line | length_km | float64
26 | line | r_ohm_per_km | float64
27 | line | x_ohm_per_km | float64
28 | line | c_nf_per_km | float64
29 | line | g_us_per_km | float64
30 | line | max_i_ka | float64
31 | line | df | float64
32 | line | parallel | uint32
33 | line | type | object
34 | line | in_service | bool
35 | trafo | name | object
36 | trafo | std_type | object
37 | trafo | hv_bus | uint32
38 | trafo | lv_bus | uint32
39 | trafo | sn_mva | float64
40 | trafo | vn_hv_kv | float64
41 | trafo | vn_lv_kv | float64
42 | trafo | vk_percent | float64
43 | trafo | vkr_percent | float64
44 | trafo | pfe_kw | float64
45 | trafo | i0_percent | float64
46 | trafo | shift_degree | float64
47 | trafo | tap_side | object
48 | trafo | tap_neutral | int32
49 | trafo | tap_min | int32
50 | trafo | tap_max | int32
51 | trafo | tap_step_percent | float64
52 | trafo | tap_step_degree | float64
53 | trafo | tap_pos | int32
54 | trafo | tap_phase_shifter | bool
55 | trafo | parallel | uint32
56 | trafo | df | float64
57 | trafo | in_service | bool
58 | line_geodata | coords | object
59 | bus_geodata | x | float64
60 | bus_geodata | y | float64
61 | bus_geodata | coords | object

## parameters
| version | format_version | converged | OPF_converged | name | f_hz | sn_mva
0 | 2.14.6 | 2.14.0 | FALSE | FALSE |  | 50 | 1