## bus
| name | vn_kv | type | zone | in_service
0 | bus_LV_3408-31_0_3_node_0 | 0.4 | n |  | TRUE
1 | bus_LV_3408-31_0_3_node_1 | 0.4 | n |  | TRUE
2 | bus_LV_3408-31_0_3_node_3 | 0.4 | n |  | TRUE
3 | bus_LV_3408-31_0_3_node_4 | 0.4 | n |  | TRUE
4 | bus_LV_3408-31_0_3_node_27 | 0.4 | n |  | TRUE
5 | bus_LV_3408-31_0_3_node_29 | 0.4 | n |  | TRUE
6 | bus_LV_3408-31_0_3_node_28 | 0.4 | n |  | TRUE
7 | bus_LV_3408-31_0_3_node_77 | 0.4 | n |  | TRUE
8 | bus_LV_3408-31_0_3_node_5 | 0.4 | n |  | TRUE
9 | bus_LV_3408-31_0_3_node_6 | 0.4 | n |  | TRUE
10 | bus_LV_3408-31_0_3_node_7 | 0.4 | n |  | TRUE
11 | bus_LV_3408-31_0_3_node_8 | 0.4 | n |  | TRUE
12 | bus_LV_3408-31_0_3_node_9 | 0.4 | n |  | TRUE
13 | bus_LV_3408-31_0_3_node_10 | 0.4 | n |  | TRUE
14 | bus_LV_3408-31_0_3_node_20 | 0.4 | n |  | TRUE
15 | bus_LV_3408-31_0_3_node_18 | 0.4 | n |  | TRUE
16 | bus_LV_3408-31_0_3_node_49 | 0.4 | n |  | TRUE
17 | bus_LV_3408-31_0_3_node_73 | 0.4 | n |  | TRUE
18 | bus_LV_3408-31_0_3_node_46 | 0.4 | n |  | TRUE
19 | bus_LV_3408-31_0_3_node_15 | 0.4 | n |  | TRUE
20 | bus_LV_3408-31_0_3_node_24 | 0.4 | n |  | TRUE
21 | bus_LV_3408-31_0_3_node_74 | 0.4 | n |  | TRUE
22 | bus_LV_3408-31_0_3_node_54 | 0.4 | n |  | TRUE
23 | bus_LV_3408-31_0_3_node_11 | 0.4 | n |  | TRUE
24 | bus_LV_3408-31_0_3_node_12 | 0.4 | n |  | TRUE
25 | bus_LV_3408-31_0_3_node_13 | 0.4 | n |  | TRUE
26 | bus_LV_3408-31_0_3_node_14 | 0.4 | n |  | TRUE
27 | bus_LV_3408-31_0_3_node_39 | 0.4 | n |  | TRUE
28 | bus_LV_3408-31_0_3_node_35 | 0.4 | n |  | TRUE
29 | bus_LV_3408-31_0_3_node_32 | 0.4 | n |  | TRUE
30 | bus_LV_3408-31_0_3_node_21 | 0.4 | n |  | TRUE
31 | bus_LV_3408-31_0_3_node_22 | 0.4 | n |  | TRUE
32 | bus_LV_3408-31_0_3_node_23 | 0.4 | n |  | TRUE
33 | bus_LV_3408-31_0_3_node_26 | 0.4 | n |  | TRUE
34 | bus_LV_3408-31_0_3_node_79 | 0.4 | n |  | TRUE
35 | bus_LV_3408-31_0_3_node_70 | 0.4 | n |  | TRUE
36 | bus_LV_3408-31_0_3_node_71 | 0.4 | n |  | TRUE
37 | bus_LV_3408-31_0_3_node_76 | 0.4 | n |  | TRUE
38 | bus_LV_3408-31_0_3_node_30 | 0.4 | n |  | TRUE
39 | bus_LV_3408-31_0_3_node_31 | 0.4 | n |  | TRUE
40 | bus_LV_3408-31_0_3_node_33 | 0.4 | n |  | TRUE
41 | bus_LV_3408-31_0_3_node_34 | 0.4 | n |  | TRUE
42 | bus_LV_3408-31_0_3_node_37 | 0.4 | n |  | TRUE
43 | bus_LV_3408-31_0_3_node_36 | 0.4 | n |  | TRUE
44 | bus_LV_3408-31_0_3_node_38 | 0.4 | n |  | TRUE
45 | bus_LV_3408-31_0_3_node_40 | 0.4 | n |  | TRUE
46 | bus_LV_3408-31_0_3_node_41 | 0.4 | n |  | TRUE
47 | bus_LV_3408-31_0_3_node_42 | 0.4 | n |  | TRUE
48 | bus_LV_3408-31_0_3_node_44 | 0.4 | n |  | TRUE
49 | bus_LV_3408-31_0_3_node_45 | 0.4 | n |  | TRUE
50 | bus_LV_3408-31_0_3_node_63 | 0.4 | n |  | TRUE
51 | bus_LV_3408-31_0_3_node_69 | 0.4 | n |  | TRUE
52 | bus_LV_3408-31_0_3_node_58 | 0.4 | n |  | TRUE
53 | bus_LV_3408-31_0_3_node_78 | 0.4 | n |  | TRUE
54 | bus_LV_3408-31_0_3_node_56 | 0.4 | n |  | TRUE
55 | bus_LV_3408-31_0_3_node_72 | 0.4 | n |  | TRUE
56 | bus_LV_3408-31_0_3_node_81 | 0.4 | n |  | TRUE
57 | bus_LV_3408-31_0_3_node_61 | 0.4 | n |  | TRUE
58 | bus_LV_3408-31_0_3_node_68 | 0.4 | n |  | TRUE
59 | bus_LV_3408-31_0_3_node_64 | 0.4 | n |  | TRUE
60 | bus_LV_3408-31_0_3_node_57 | 0.4 | n |  | TRUE
61 | bus_LV_3408-31_0_3_node_55 | 0.4 | n |  | TRUE
62 | bus_LV_3408-31_0_3_node_75 | 0.4 | n |  | TRUE
63 | bus_LV_3408-31_0_3_node_50 | 0.4 | n |  | TRUE
64 | bus_LV_3408-31_0_3_node_51 | 0.4 | n |  | TRUE
65 | bus_LV_3408-31_0_3_node_52 | 0.4 | n |  | TRUE
66 | bus_LV_3408-31_0_3_node_53 | 0.4 | n |  | TRUE
67 | bus_LV_3408-31_0_3_node_67 | 0.4 | n |  | TRUE
68 | bus_LV_3408-31_0_3_node_80 | 0.4 | n |  | TRUE
69 | bus_LV_3408-31_0_3_node_62 | 0.4 | n |  | TRUE
70 | bus_LV_3408-31_0_3_node_59 | 0.4 | n |  | TRUE
71 | bus_LV_3408-31_0_3_node_60 | 0.4 | n |  | TRUE
72 | bus_LV_3408-31_0_3_node_65 | 0.4 | n |  | TRUE
73 | bus_MV_588_0_node_12 | 20 | n |  | TRUE

## load
| name | bus | p_mw | q_mvar | const_z_percent | const_i_percent | sn_mva | scaling | in_service | type
0 | LV_3408-31_0_3_load_0 | 0 | 0.00066367 | 0.00016633 | 0 | 0 |  | 1 | TRUE | wye
1 | LV_3408-31_0_3_load_27 | 4 | 0.00017621 | 4.4162e-05 | 0 | 0 |  | 1 | TRUE | wye
2 | LV_3408-31_0_3_load_28 | 6 | 0.00064727 | 0.00016222 | 0 | 0 |  | 1 | TRUE | wye
3 | LV_3408-31_0_3_load_5 | 8 | 0.0033223 | 0.00083264 | 0 | 0 |  | 1 | TRUE | wye
4 | LV_3408-31_0_3_load_6 | 9 | 0.0018881 | 0.00047321 | 0 | 0 |  | 1 | TRUE | wye
5 | LV_3408-31_0_3_load_9 | 12 | 0.031755 | 0.0079585 | 0 | 0 |  | 1 | TRUE | wye
6 | LV_3408-31_0_3_load_10 | 13 | 0.012617 | 0.0031621 | 0 | 0 |  | 1 | TRUE | wye
7 | LV_3408-31_0_3_load_18 | 15 | 0.0030189 | 0.00075661 | 0 | 0 |  | 1 | TRUE | wye
8 | LV_3408-31_0_3_load_49 | 16 | 0.0054619 | 0.0013689 | 0 | 0 |  | 1 | TRUE | wye
9 | LV_3408-31_0_3_load_46 | 18 | 0.01064 | 0.0026667 | 0 | 0 |  | 1 | TRUE | wye
10 | LV_3408-31_0_3_load_24 | 20 | 0.010872 | 0.0027248 | 0 | 0 |  | 1 | TRUE | wye
11 | LV_3408-31_0_3_load_11 | 23 | 0.0041259 | 0.001034 | 0 | 0 |  | 1 | TRUE | wye
12 | LV_3408-31_0_3_load_12 | 24 | 0.0076595 | 0.0019197 | 0 | 0 |  | 1 | TRUE | wye
13 | LV_3408-31_0_3_load_14 | 26 | 0.0011433 | 0.00028653 | 0 | 0 |  | 1 | TRUE | wye
14 | LV_3408-31_0_3_load_39 | 27 | 0.0013239 | 0.0003318 | 0 | 0 |  | 1 | TRUE | wye
15 | LV_3408-31_0_3_load_21 | 30 | 0.0031116 | 0.00077985 | 0 | 0 |  | 1 | TRUE | wye
16 | LV_3408-31_0_3_load_22 | 31 | 0.0051172 | 0.0012825 | 0 | 0 |  | 1 | TRUE | wye
17 | LV_3408-31_0_3_load_79 | 34 | 0.008549 | 0.0021426 | 0 | 0 |  | 1 | TRUE | wye
18 | LV_3408-31_0_3_load_70 | 35 | 0.0059004 | 0.0014788 | 0 | 0 |  | 1 | TRUE | wye
19 | LV_3408-31_0_3_load_71 | 36 | 0.0018663 | 0.00046773 | 0 | 0 |  | 1 | TRUE | wye
20 | LV_3408-31_0_3_load_76 | 37 | 0.0058695 | 0.001471 | 0 | 0 |  | 1 | TRUE | wye
21 | LV_3408-31_0_3_load_30 | 38 | 0.00065827 | 0.00016498 | 0 | 0 |  | 1 | TRUE | wye
22 | LV_3408-31_0_3_load_34 | 41 | 0.015397 | 0.0038589 | 0 | 0 |  | 1 | TRUE | wye
23 | LV_3408-31_0_3_load_37 | 42 | 0.00035972 | 9.0155e-05 | 0 | 0 |  | 1 | TRUE | wye
24 | LV_3408-31_0_3_load_36 | 43 | 0.008982 | 0.0022511 | 0 | 0 |  | 1 | TRUE | wye
25 | LV_3408-31_0_3_load_38 | 44 | 0.00082634 | 0.0002071 | 0 | 0 |  | 1 | TRUE | wye
26 | LV_3408-31_0_3_load_40 | 45 | 0.019678 | 0.0049317 | 0 | 0 |  | 1 | TRUE | wye
27 | LV_3408-31_0_3_load_41 | 46 | 0.001943 | 0.00048696 | 0 | 0 |  | 1 | TRUE | wye
28 | LV_3408-31_0_3_load_44 | 48 | 0.0019368 | 0.00048541 | 0 | 0 |  | 1 | TRUE | wye
29 | LV_3408-31_0_3_load_63 | 50 | 0.0019533 | 0.00048954 | 0 | 0 |  | 1 | TRUE | wye
30 | LV_3408-31_0_3_load_78 | 53 | 0.0018293 | 0.00045846 | 0 | 0 |  | 1 | TRUE | wye
31 | LV_3408-31_0_3_load_81 | 56 | 0.011205 | 0.0028083 | 0 | 0 |  | 1 | TRUE | wye
32 | LV_3408-31_0_3_load_68 | 58 | 0.0020704 | 0.00051889 | 0 | 0 |  | 1 | TRUE | wye
33 | LV_3408-31_0_3_load_64 | 59 | 0.0034683 | 0.00086924 | 0 | 0 |  | 1 | TRUE | wye
34 | LV_3408-31_0_3_load_55 | 61 | 0.0044436 | 0.0011137 | 0 | 0 |  | 1 | TRUE | wye
35 | LV_3408-31_0_3_load_75 | 62 | 0.014894 | 0.0037328 | 0 | 0 |  | 1 | TRUE | wye
36 | LV_3408-31_0_3_load_50 | 63 | 0.015846 | 0.0039715 | 0 | 0 |  | 1 | TRUE | wye
37 | LV_3408-31_0_3_load_51 | 64 | 0.004181 | 0.0010479 | 0 | 0 |  | 1 | TRUE | wye
38 | LV_3408-31_0_3_load_53 | 66 | 0.0019185 | 0.00048083 | 0 | 0 |  | 1 | TRUE | wye
39 | LV_3408-31_0_3_load_67 | 67 | 0.0052734 | 0.0013216 | 0 | 0 |  | 1 | TRUE | wye
40 | LV_3408-31_0_3_load_80 | 68 | 0.016427 | 0.0041171 | 0 | 0 |  | 1 | TRUE | wye
41 | LV_3408-31_0_3_load_62 | 69 | 0.0044831 | 0.0011236 | 0 | 0 |  | 1 | TRUE | wye
42 | LV_3408-31_0_3_load_59 | 70 | 0.0013256 | 0.00033222 | 0 | 0 |  | 1 | TRUE | wye
43 | LV_3408-31_0_3_load_60 | 71 | 0.0011251 | 0.00028198 | 0 | 0 |  | 1 | TRUE | wye
44 | LV_3408-31_0_3_load_65 | 72 | 0.002047 | 0.00051302 | 0 | 0 |  | 1 | TRUE | wye

## ext_grid
| name | bus | vm_pu | va_degree | slack_weight | in_service
0 |  | 12 | 1 | 0 | 1 | TRUE

## line
| name | std_type | from_bus | to_bus | length_km | r_ohm_per_km | x_ohm_per_km | c_nf_per_km | g_us_per_km | max_i_ka | df | parallel | type | in_service
0 | LV_3408-31_0_3_line_0 |  | 0 | 1 | 0.047399 | 0.125 | 0.08 | 261 | 0 | 0.364 | 1 | 1 | cs | TRUE
1 | LV_3408-31_0_3_line_1 |  | 1 | 2 | 0.17414 | 0.125 | 0.08 | 261 | 0 | 0.364 | 1 | 1 | cs | TRUE
2 | LV_3408-31_0_3_line_2 |  | 2 | 3 | 0.076105 | 0.125 | 0.08 | 261 | 0 | 0.364 | 1 | 1 | cs | TRUE
3 | LV_3408-31_0_3_line_3 |  | 2 | 4 | 0.05476 | 0.125 | 0.08 | 261 | 0 | 0.364 | 1 | 1 | cs | TRUE
4 | LV_3408-31_0_3_line_4 |  | 3 | 5 | 0.012055 | 0.125 | 0.08 | 261 | 0 | 0.364 | 1 | 1 | cs | TRUE
5 | LV_3408-31_0_3_line_5 |  | 3 | 6 | 0.061103 | 0.125 | 0.08 | 261 | 0 | 0.364 | 1 | 1 | cs | TRUE
6 | LV_3408-31_0_3_line_6 |  | 5 | 7 | 0.034329 | 0.125 | 0.08 | 261 | 0 | 0.364 | 1 | 1 | cs | TRUE
7 | LV_3408-31_0_3_line_7 |  | 7 | 37 | 0.042343 | 0.125 | 0.08 | 261 | 0 | 0.364 | 1 | 1 | cs | TRUE
8 | LV_3408-31_0_3_line_8 |  | 7 | 33 | 0.032175 | 0.125 | 0.08 | 261 | 0 | 0.364 | 1 | 1 | cs | TRUE
9 | LV_3408-31_0_3_line_9 |  | 8 | 9 | 0.010407 | 0.125 | 0.08 | 261 | 0 | 0.364 | 1 | 1 | cs | TRUE
10 | LV_3408-31_0_3_line_10 |  | 8 | 10 | 0.038397 | 0.125 | 0.08 | 261 | 0 | 0.364 | 1 | 1 | cs | TRUE
11 | LV_3408-31_0_3_line_11 |  | 9 | 11 | 0.051493 | 0.125 | 0.08 | 261 | 0 | 0.364 | 1 | 1 | cs | TRUE
12 | LV_3408-31_0_3_line_12 |  | 10 | 12 | 0.03085 | 0.125 | 0.08 | 261 | 0 | 0.364 | 1 | 2 | cs | TRUE
13 | LV_3408-31_0_3_line_13 |  | 10 | 13 | 0.023563 | 0.125 | 0.08 | 261 | 0 | 0.364 | 1 | 1 | cs | TRUE
14 | LV_3408-31_0_3_line_14 |  | 11 | 14 | 0.028368 | 0.125 | 0.08 | 261 | 0 | 0.364 | 1 | 1 | cs | TRUE
15 | LV_3408-31_0_3_line_15 |  | 11 | 15 | 0.026773 | 0.125 | 0.08 | 261 | 0 | 0.364 | 1 | 1 | cs | TRUE
16 | LV_3408-31_0_3_line_16 |  | 12 | 16 | 0.037752 | 0.125 | 0.08 | 261 | 0 | 0.364 | 1 | 1 | cs | TRUE
17 | LV_3408-31_0_3_line_17 |  | 13 | 17 | 0.02336 | 0.125 | 0.08 | 261 | 0 | 0.364 | 1 | 1 | cs | TRUE
18 | LV_3408-31_0_3_line_18 |  | 14 | 18 | 0.022036 | 0.125 | 0.08 | 261 | 0 | 0.364 | 1 | 1 | cs | TRUE
19 | LV_3408-31_0_3_line_19 |  | 15 | 19 | 0.0019269 | 0.125 | 0.08 | 261 | 0 | 0.364 | 1 | 1 | cs | TRUE
20 | LV_3408-31_0_3_line_20 |  | 16 | 20 | 0.019298 | 0.125 | 0.08 | 261 | 0 | 0.364 | 1 | 1 | cs | TRUE
21 | LV_3408-31_0_3_line_21 |  | 17 | 21 | 0.047903 | 0.125 | 0.08 | 261 | 0 | 0.364 | 1 | 1 | cs | TRUE
22 | LV_3408-31_0_3_line_22 |  | 17 | 22 | 0.017942 | 0.125 | 0.08 | 261 | 0 | 0.364 | 1 | 1 | cs | TRUE
23 | LV_3408-31_0_3_line_23 |  | 19 | 25 | 0.023948 | 0.125 | 0.08 | 261 | 0 | 0.364 | 1 | 1 | cs | TRUE
24 | LV_3408-31_0_3_line_24 |  | 20 | 31 | 0.024194 | 0.125 | 0.08 | 261 | 0 | 0.364 | 1 | 1 | cs | TRUE
25 | LV_3408-31_0_3_line_25 |  | 21 | 62 | 0.00026352 | 0.125 | 0.08 | 261 | 0 | 0.364 | 1 | 1 | cs | TRUE
26 | LV_3408-31_0_3_line_26 |  | 22 | 68 | 0.026087 | 0.125 | 0.08 | 261 | 0 | 0.364 | 1 | 1 | cs | TRUE
27 | LV_3408-31_0_3_line_27 |  | 22 | 65 | 0.025316 | 0.125 | 0.08 | 261 | 0 | 0.364 | 1 | 1 | cs | TRUE
28 | LV_3408-31_0_3_line_28 |  | 23 | 24 | 0.026097 | 0.125 | 0.08 | 261 | 0 | 0.364 | 1 | 1 | cs | TRUE
29 | LV_3408-31_0_3_line_29 |  | 23 | 25 | 0.010902 | 0.125 | 0.08 | 261 | 0 | 0.364 | 1 | 1 | cs | TRUE
30 | LV_3408-31_0_3_line_30 |  | 24 | 26 | 0.034781 | 0.125 | 0.08 | 261 | 0 | 0.364 | 1 | 1 | cs | TRUE
31 | LV_3408-31_0_3_line_31 |  | 26 | 27 | 0.020042 | 0.125 | 0.08 | 261 | 0 | 0.364 | 1 | 1 | cs | TRUE
32 | LV_3408-31_0_3_line_32 |  | 26 | 28 | 0.015184 | 0.125 | 0.08 | 261 | 0 | 0.364 | 1 | 1 | cs | TRUE
33 | LV_3408-31_0_3_line_33 |  | 28 | 29 | 0.014611 | 0.125 | 0.08 | 261 | 0 | 0.364 | 1 | 1 | cs | TRUE
34 | LV_3408-31_0_3_line_34 |  | 29 | 41 | 0.04142 | 0.125 | 0.08 | 261 | 0 | 0.364 | 1 | 1 | cs | TRUE
35 | LV_3408-31_0_3_line_35 |  | 29 | 38 | 0.0042801 | 0.125 | 0.08 | 261 | 0 | 0.364 | 1 | 1 | cs | TRUE
36 | LV_3408-31_0_3_line_36 |  | 30 | 31 | 0.0020928 | 0.125 | 0.08 | 261 | 0 | 0.364 | 1 | 1 | cs | TRUE
37 | LV_3408-31_0_3_line_37 |  | 30 | 32 | 0.02469 | 0.125 | 0.08 | 261 | 0 | 0.364 | 1 | 1 | cs | TRUE
38 | LV_3408-31_0_3_line_38 |  | 32 | 33 | 0.050632 | 0.125 | 0.08 | 261 | 0 | 0.364 | 1 | 1 | cs | TRUE
39 | LV_3408-31_0_3_line_39 |  | 33 | 34 | 0.022509 | 0.125 | 0.08 | 261 | 0 | 0.364 | 1 | 1 | cs | TRUE
40 | LV_3408-31_0_3_line_40 |  | 35 | 36 | 0.0098447 | 0.125 | 0.08 | 261 | 0 | 0.364 | 1 | 1 | cs | TRUE
41 | LV_3408-31_0_3_line_41 |  | 36 | 49 | 0.010449 | 0.125 | 0.08 | 261 | 0 | 0.364 | 1 | 1 | cs | TRUE
42 | LV_3408-31_0_3_line_42 |  | 38 | 39 | 0.011463 | 0.125 | 0.08 | 261 | 0 | 0.364 | 1 | 1 | cs | TRUE
43 | LV_3408-31_0_3_line_43 |  | 39 | 40 | 0.013673 | 0.125 | 0.08 | 261 | 0 | 0.364 | 1 | 1 | cs | TRUE
44 | LV_3408-31_0_3_line_44 |  | 40 | 42 | 0.0048851 | 0.125 | 0.08 | 261 | 0 | 0.364 | 1 | 1 | cs | TRUE
45 | LV_3408-31_0_3_line_45 |  | 40 | 43 | 0.026236 | 0.125 | 0.08 | 261 | 0 | 0.364 | 1 | 1 | cs | TRUE
46 | LV_3408-31_0_3_line_46 |  | 42 | 44 | 0.016753 | 0.125 | 0.08 | 261 | 0 | 0.364 | 1 | 1 | cs | TRUE
47 | LV_3408-31_0_3_line_47 |  | 45 | 46 | 0.014564 | 0.125 | 0.08 | 261 | 0 | 0.364 | 1 | 1 | cs | TRUE
48 | LV_3408-31_0_3_line_48 |  | 45 | 47 | 0.034863 | 0.125 | 0.08 | 261 | 0 | 0.364 | 1 | 1 | cs | TRUE
49 | LV_3408-31_0_3_line_49 |  | 47 | 48 | 0.0088869 | 0.125 | 0.08 | 261 | 0 | 0.364 | 1 | 1 | cs | TRUE
50 | LV_3408-31_0_3_line_50 |  | 47 | 49 | 0.028719 | 0.125 | 0.08 | 261 | 0 | 0.364 | 1 | 1 | cs | TRUE
51 | LV_3408-31_0_3_line_51 |  | 48 | 50 | 0.020324 | 0.125 | 0.08 | 261 | 0 | 0.364 | 1 | 1 | cs | TRUE
52 | LV_3408-31_0_3_line_52 |  | 49 | 51 | 0.014863 | 0.125 | 0.08 | 261 | 0 | 0.364 | 1 | 1 | cs | TRUE
53 | LV_3408-31_0_3_line_53 |  | 50 | 59 | 0.0049283 | 0.125 | 0.08 | 261 | 0 | 0.364 | 1 | 1 | cs | TRUE
54 | LV_3408-31_0_3_line_54 |  | 51 | 58 | 0.012965 | 0.125 | 0.08 | 261 | 0 | 0.364 | 1 | 1 | cs | TRUE
55 | LV_3408-31_0_3_line_55 |  | 51 | 55 | 0.062362 | 0.125 | 0.08 | 261 | 0 | 0.364 | 1 | 1 | cs | TRUE
56 | LV_3408-31_0_3_line_56 |  | 52 | 53 | 0.017608 | 0.125 | 0.08 | 261 | 0 | 0.364 | 1 | 1 | cs | TRUE
57 | LV_3408-31_0_3_line_57 |  | 52 | 54 | 0.071144 | 0.125 | 0.08 | 261 | 0 | 0.364 | 1 | 1 | cs | TRUE
58 | LV_3408-31_0_3_line_58 |  | 54 | 60 | 0.021997 | 0.125 | 0.08 | 261 | 0 | 0.364 | 1 | 1 | cs | TRUE
59 | LV_3408-31_0_3_line_59 |  | 54 | 61 | 0.024813 | 0.125 | 0.08 | 261 | 0 | 0.364 | 1 | 1 | cs | TRUE
60 | LV_3408-31_0_3_line_60 |  | 55 | 56 | 0.033627 | 0.125 | 0.08 | 261 | 0 | 0.364 | 1 | 1 | cs | TRUE
61 | LV_3408-31_0_3_line_61 |  | 55 | 57 | 0.007983 | 0.125 | 0.08 | 261 | 0 | 0.364 | 1 | 1 | cs | TRUE
62 | LV_3408-31_0_3_line_62 |  | 57 | 71 | 0.0045149 | 0.125 | 0.08 | 261 | 0 | 0.364 | 1 | 1 | cs | TRUE
63 | LV_3408-31_0_3_line_63 |  | 58 | 67 | 0.0082153 | 0.125 | 0.08 | 261 | 0 | 0.364 | 1 | 1 | cs | TRUE
64 | LV_3408-31_0_3_line_64 |  | 59 | 72 | 0.013072 | 0.125 | 0.08 | 261 | 0 | 0.364 | 1 | 1 | cs | TRUE
65 | LV_3408-31_0_3_line_65 |  | 60 | 69 | 0.021239 | 0.125 | 0.08 | 261 | 0 | 0.364 | 1 | 1 | cs | TRUE
66 | LV_3408-31_0_3_line_66 |  | 60 | 70 | 0.0073982 | 0.125 | 0.08 | 261 | 0 | 0.364 | 1 | 1 | cs | TRUE
67 | LV_3408-31_0_3_line_67 |  | 63 | 64 | 0.030366 | 0.125 | 0.08 | 261 | 0 | 0.364 | 1 | 1 | cs | TRUE
68 | LV_3408-31_0_3_line_68 |  | 63 | 65 | 0.017964 | 0.125 | 0.08 | 261 | 0 | 0.364 | 1 | 1 | cs | TRUE
69 | LV_3408-31_0_3_line_69 |  | 64 | 66 | 0.038648 | 0.125 | 0.08 | 261 | 0 | 0.364 | 1 | 1 | cs | TRUE
70 | LV_3408-31_0_3_line_70 |  | 66 | 67 | 0.014707 | 0.125 | 0.08 | 261 | 0 | 0.364 | 1 | 1 | cs | TRUE
71 | LV_3408-31_0_3_line_71 |  | 70 | 71 | 0.014738 | 0.125 | 0.08 | 261 | 0 | 0.364 | 1 | 1 | cs | TRUE

## trafo
| name | std_type | hv_bus | lv_bus | sn_mva | vn_hv_kv | vn_lv_kv | vk_percent | vkr_percent | pfe_kw | i0_percent | shift_degree | tap_side | tap_neutral | tap_min | tap_max | tap_step_percent | tap_step_degree | tap_pos | tap_phase_shifter | parallel | df | in_service
0 | LV_3408-31_0_3_trafo_9 | 0.63 MVA 20/0.4 kV | 73 | 12 | 0.63 | 20 | 0.4 | 6 | 1.206 | 1.65 | 0.2619 | 150 | hv | 0 | -2 | 2 | 2.5 | 0 | 0 | FALSE | 1 | 1 | TRUE

## line_geodata
| x0 | y0 | x1 | y1 | x2 | y2 | x3 | y3 | x4 | y4 | x5 | y5 | x6 | y6 | x7 | y7 | x8 | y8
0 | 2728644.5544 | 1256925.8425 | 2728689.6495 | 1256940.4394
1 | 2728581.4592 | 1256882.4996 | 2728561.5745 | 1256869.9898 | 2728551.0229 | 1256860.8747 | 2728549.7075 | 1256863.7821 | 2728542.8626 | 1256879.8813 | 2728541.1876 | 1256883.7151 | 2728573.5537 | 1256899.8435 | 2728592.2986 | 1256908.2137 | 2728644.5544 | 1256925.8425
2 | 2728563.7712 | 1256824.4521 | 2728561.0409 | 1256835.5362 | 2728555.036 | 1256851.509 | 2728551.0229 | 1256860.8747 | 2728561.5745 | 1256869.9898 | 2728581.4592 | 1256882.4996
3 | 2728581.4592 | 1256882.4996 | 2728592.3612 | 1256886.5956 | 2728598.844 | 1256890.2842 | 2728632.6585 | 1256901.5927
4 | 2728563.7712 | 1256824.4521 | 2728565.7572 | 1256812.5624
5 | 2728563.7712 | 1256824.4521 | 2728624.6909 | 1256829.1885
6 | 2728563.0185 | 1256778.5612 | 2728565.0395 | 1256786.9237 | 2728566.383 | 1256799.3863 | 2728565.7572 | 1256812.5624
7 | 2728563.0185 | 1256778.5612 | 2728570.6416 | 1256781.8519 | 2728602.0699 | 1256784.5814 | 2728604.2174 | 1256785.8476
8 | 2728552.9782 | 1256747.9935 | 2728560.4666 | 1256770.6765 | 2728563.0185 | 1256778.5612
9 | 2728710.5312 | 1256726.5226 | 2728720.5107 | 1256729.4744
10 | 2728673.7115 | 1256715.6315 | 2728710.5312 | 1256726.5226
11 | 2728765.4507 | 1256753.4712 | 2728748.927 | 1256740.7782 | 2728731.42 | 1256732.7014 | 2728720.5107 | 1256729.4744
12 | 2728673.7115 | 1256715.6315 | 2728643.0829 | 1256711.9402
13 | 2728673.7115 | 1256715.6315 | 2728674.9961 | 1256692.104
14 | 2728765.4507 | 1256753.4712 | 2728768.9145 | 1256748.2196 | 2728772.4327 | 1256742.8913 | 2728774.2582 | 1256727.3059
15 | 2728765.4507 | 1256753.4712 | 2728768.8413 | 1256767.5242 | 2728768.4689 | 1256779.835
16 | 2728605.6025 | 1256707.4231 | 2728643.0829 | 1256711.9402
17 | 2728676.2696 | 1256668.7783 | 2728674.9961 | 1256692.104
18 | 2728774.2582 | 1256727.3059 | 2728774.6064 | 1256724.4776 | 2728777.2399 | 1256705.4731
19 | 2728768.4107 | 1256781.761 | 2728768.4689 | 1256779.835
20 | 2728605.6025 | 1256707.4231 | 2728586.4427 | 1256705.114
21 | 2728676.2696 | 1256668.7783 | 2728724.3027 | 1256667.6881
22 | 2728658.2803 | 1256668.2981 | 2728676.2696 | 1256668.7783
23 | 2728768.4107 | 1256781.761 | 2728768.1101 | 1256795.5669 | 2728767.1101 | 1256800.9611 | 2728764.8638 | 1256805.0381
24 | 2728586.4427 | 1256705.114 | 2728570.804 | 1256703.2292 | 2728562.4381 | 1256702.0964
25 | 2728724.5662 | 1256667.6846 | 2728724.3027 | 1256667.6881
26 | 2728658.2803 | 1256668.2981 | 2728657.2579 | 1256661.5476 | 2728658.4966 | 1256655.925 | 2728662.9999 | 1256651.7858 | 2728670.2802 | 1256650.3761
27 | 2728633.5145 | 1256662.7105 | 2728658.2803 | 1256668.2981
28 | 2728729.6455 | 1256813.7936 | 2728750.4323 | 1256811.6413 | 2728755.4349 | 1256810.2243
29 | 2728764.8638 | 1256805.0381 | 2728758.964 | 1256809.2247 | 2728755.4349 | 1256810.2243
30 | 2728695.0498 | 1256817.3757 | 2728729.6455 | 1256813.7936
31 | 2728675.0339 | 1256819.2201 | 2728695.0498 | 1256817.3757
32 | 2728686.9324 | 1256828.1423 | 2728695.404 | 1256822.2433 | 2728695.0498 | 1256817.3757
33 | 2728686.9324 | 1256828.1423 | 2728691.1466 | 1256842.1354
34 | 2728691.1466 | 1256842.1354 | 2728732.5357 | 1256840.5448
35 | 2728691.1466 | 1256842.1354 | 2728691.3735 | 1256846.4094
36 | 2728562.4381 | 1256702.0964 | 2728560.3642 | 1256701.8155
37 | 2728535.7416 | 1256700.3876 | 2728553.8802 | 1256700.9375 | 2728560.3642 | 1256701.8155
38 | 2728535.7416 | 1256700.3876 | 2728538.2613 | 1256706.9816 | 2728548.1324 | 1256734.2315 | 2728552.9782 | 1256747.9935
39 | 2728575.4591 | 1256750.0613 | 2728569.9707 | 1256749.5528 | 2728552.9782 | 1256747.9935
40 | 2728530.6145 | 1256597.6805 | 2728540.44 | 1256598.2949
41 | 2728550.8687 | 1256598.9471 | 2728540.44 | 1256598.2949
42 | 2728691.9814 | 1256857.8565 | 2728691.3735 | 1256846.4094
43 | 2728692.129 | 1256871.5276 | 2728691.9814 | 1256857.8565
44 | 2728692.129 | 1256871.5276 | 2728687.3005 | 1256872.2688
45 | 2728692.129 | 1256871.5276 | 2728696.8318 | 1256875.5445 | 2728713.1883 | 1256887.1422
46 | 2728671.6651 | 1256868.3068 | 2728676.8415 | 1256871.7177 | 2728684.5147 | 1256872.6965 | 2728687.3005 | 1256872.2688
47 | 2728575.5742 | 1256551.9053 | 2728589.6983 | 1256548.3537
48 | 2728555.468 | 1256570.5993 | 2728556.4947 | 1256555.9862 | 2728561.0922 | 1256552.7165 | 2728572.674 | 1256552.6345 | 2728575.5742 | 1256551.9053
49 | 2728555.468 | 1256570.5993 | 2728546.6339 | 1256569.6314
50 | 2728550.8687 | 1256598.9471 | 2728555.468 | 1256570.5993
51 | 2728546.6339 | 1256569.6314 | 2728526.4304 | 1256567.418
52 | 2728565.7758 | 1256598.9374 | 2728550.8687 | 1256598.9471
53 | 2728526.4304 | 1256567.418 | 2728521.5314 | 1256566.8813
54 | 2728565.7758 | 1256598.9374 | 2728565.5402 | 1256611.9008
55 | 2728565.7758 | 1256598.9374 | 2728582.9908 | 1256597.2209 | 2728607.0492 | 1256593.718 | 2728627.4613 | 1256589.9914
56 | 2728691.9741 | 1256561.0228 | 2728690.7501 | 1256568.047 | 2728689.1496 | 1256570.1808 | 2728687.1987 | 1256571.4284 | 2728684.4465 | 1256572.058 | 2728681.7522 | 1256572.1106
57 | 2728683.3464 | 1256580.3193 | 2728688.1362 | 1256579.3114 | 2728708.0433 | 1256574.8735 | 2728720.7325 | 1256571.4017 | 2728719.3027 | 1256567.7674 | 2728715.457 | 1256564.5698 | 2728707.7417 | 1256562.7338 | 2728691.9741 | 1256561.0228
58 | 2728683.3464 | 1256580.3193 | 2728661.5928 | 1256583.9832
59 | 2728683.3464 | 1256580.3193 | 2728689.3947 | 1256604.3834
60 | 2728619.9631 | 1256613.5608 | 2728627.0098 | 1256613.8809 | 2728629.4946 | 1256613.0563 | 2728630.7364 | 1256611.8044 | 2728631.2228 | 1256609.5574 | 2728627.4613 | 1256589.9914
61 | 2728635.3382 | 1256588.5613 | 2728627.4613 | 1256589.9914
62 | 2728635.3382 | 1256588.5613 | 2728639.7859 | 1256587.7857
63 | 2728565.391 | 1256620.1148 | 2728565.391 | 1256620.1148 | 2728565.5402 | 1256611.9008
64 | 2728508.5376 | 1256565.4577 | 2728521.5314 | 1256566.8813
65 | 2728661.5928 | 1256583.9832 | 2728665.5796 | 1256604.8446
66 | 2728661.5928 | 1256583.9832 | 2728654.3046 | 1256585.254
67 | 2728626.9427 | 1256652.0196 | 2728605.4045 | 1256650.6334 | 2728600.3911 | 1256645.2753 | 2728600.5325 | 1256643.837
68 | 2728633.5145 | 1256662.7105 | 2728634.634 | 1256652.5145 | 2728626.9427 | 1256652.0196
69 | 2728580.091 | 1256620.5721 | 2728591.498 | 1256620.9269 | 2728593.6002 | 1256621.3952 | 2728595.0994 | 1256622.5288 | 2728600.2753 | 1256629.7811 | 2728601.1347 | 1256631.8905 | 2728601.4661 | 1256634.3444 | 2728600.5325 | 1256643.837
70 | 2728565.391 | 1256620.1148 | 2728580.091 | 1256620.5721
71 | 2728654.3046 | 1256585.254 | 2728639.7859 | 1256587.7857

## bus_geodata
| x | y | coords
0 | 2728689.6495 | 1256940.4394
1 | 2728644.5544 | 1256925.8425
2 | 2728581.4592 | 1256882.4996
3 | 2728563.7712 | 1256824.4521
4 | 2728632.6585 | 1256901.5927
5 | 2728565.7572 | 1256812.5624
6 | 2728624.6909 | 1256829.1885
7 | 2728563.0185 | 1256778.5612
8 | 2728710.5312 | 1256726.5226
9 | 2728720.5107 | 1256729.4744
10 | 2728673.7115 | 1256715.6315
11 | 2728765.4507 | 1256753.4712
12 | 2728643.0829 | 1256711.9402
13 | 2728674.9961 | 1256692.104
14 | 2728774.2582 | 1256727.3059
15 | 2728768.4689 | 1256779.835
16 | 2728605.6025 | 1256707.4231
17 | 2728676.2696 | 1256668.7783
18 | 2728777.2399 | 1256705.4731
19 | 2728768.4107 | 1256781.761
20 | 2728586.4427 | 1256705.114
21 | 2728724.3027 | 1256667.6881
22 | 2728658.2803 | 1256668.2981
23 | 2728755.4349 | 1256810.2243
24 | 2728729.6455 | 1256813.7936
25 | 2728764.8638 | 1256805.0381
26 | 2728695.0498 | 1256817.3757
27 | 2728675.0339 | 1256819.2201
28 | 2728686.9324 | 1256828.1423
29 | 2728691.1466 | 1256842.1354
30 | 2728560.3642 | 1256701.8155
31 | 2728562.4381 | 1256702.0963
32 | 2728535.7416 | 1256700.3876
33 | 2728552.9782 | 1256747.9935
34 | 2728575.4591 | 1256750.0613
35 | 2728530.6145 | 1256597.6805
36 | 2728540.44 | 1256598.2949
37 | 2728604.2174 | 1256785.8476
38 | 2728691.3735 | 1256846.4094
39 | 2728691.9814 | 1256857.8565
40 | 2728692.129 | 1256871.5276
41 | 2728732.5357 | 1256840.5448
42 | 2728687.3005 | 1256872.2688
43 | 2728713.1883 | 1256887.1422
44 | 2728671.6651 | 1256868.3068
45 | 2728575.5742 | 1256551.9053
46 | 2728589.6983 | 1256548.3537
47 | 2728555.468 | 1256570.5993
48 | 2728546.6339 | 1256569.6314
49 | 2728550.8687 | 1256598.9471
50 | 2728526.4304 | 1256567.418
51 | 2728565.7758 | 1256598.9374
52 | 2728691.9741 | 1256561.0228
53 | 2728681.7522 | 1256572.1106
54 | 2728683.3464 | 1256580.3193
55 | 2728627.4613 | 1256589.9914
56 | 2728619.9631 | 1256613.5608
57 | 2728635.3382 | 1256588.5613
58 | 2728565.5402 | 1256611.9008
59 | 2728521.5314 | 1256566.8813
60 | 2728661.5928 | 1256583.9832
61 | 2728689.3947 | 1256604.3834
62 | 2728724.5662 | 1256667.6846
63 | 2728626.9427 | 1256652.0196
64 | 2728600.5325 | 1256643.837
65 | 2728633.5145 | 1256662.7105
66 | 2728580.091 | 1256620.5721
67 | 2728565.391 | 1256620.1148
68 | 2728670.2802 | 1256650.3761
69 | 2728665.5796 | 1256604.8446
70 | 2728654.3046 | 1256585.254
71 | 2728639.7859 | 1256587.7857
72 | 2728508.5376 | 1256565.4577
73 | 2728673.7115 | 1256715.6315

## line_std_types
| c_nf_per_km | r_ohm_per_km | x_ohm_per_km | max_i_ka | type | q_mm2 | alpha | voltage_rating
NAYY 4x50 SE | 210 | 0.642 | 0.083 | 0.142 | cs | 50 | 0.00403 | LV
NAYY 4x120 SE | 264 | 0.225 | 0.08 | 0.242 | cs | 120 | 0.00403 | LV
NAYY 4x150 SE | 261 | 0.208 | 0.08 | 0.27 | cs | 150 | 0.00403 | LV
NA2XS2Y 1x95 RM/25 12/20 kV | 216 | 0.313 | 0.132 | 0.252 | cs | 95 | 0.00403 | MV
NA2XS2Y 1x185 RM/25 12/20 kV | 273 | 0.161 | 0.117 | 0.362 | cs | 185 | 0.00403 | MV
NA2XS2Y 1x240 RM/25 12/20 kV | 304 | 0.122 | 0.112 | 0.421 | cs | 240 | 0.00403 | MV
NA2XS2Y 1x95 RM/25 6/10 kV | 315 | 0.313 | 0.123 | 0.249 | cs | 95 | 0.00403 | MV
NA2XS2Y 1x185 RM/25 6/10 kV | 406 | 0.161 | 0.11 | 0.358 | cs | 185 | 0.00403 | MV
NA2XS2Y 1x240 RM/25 6/10 kV | 456 | 0.122 | 0.105 | 0.416 | cs | 240 | 0.00403 | MV
NA2XS2Y 1x150 RM/25 12/20 kV | 250 | 0.206 | 0.116 | 0.319 | cs | 150 | 0.00403 | MV
NA2XS2Y 1x120 RM/25 12/20 kV | 230 | 0.253 | 0.119 | 0.283 | cs | 120 | 0.00403 | MV
NA2XS2Y 1x70 RM/25 12/20 kV | 190 | 0.443 | 0.132 | 0.22 | cs | 70 | 0.00403 | MV
NA2XS2Y 1x150 RM/25 6/10 kV | 360 | 0.206 | 0.11 | 0.315 | cs | 150 | 0.00403 | MV
NA2XS2Y 1x120 RM/25 6/10 kV | 340 | 0.253 | 0.113 | 0.28 | cs | 120 | 0.00403 | MV
NA2XS2Y 1x70 RM/25 6/10 kV | 280 | 0.443 | 0.123 | 0.217 | cs | 70 | 0.00403 | MV
N2XS(FL)2Y 1x120 RM/35 64/110 kV | 112 | 0.153 | 0.166 | 0.366 | cs | 120 | 0.00393 | HV
N2XS(FL)2Y 1x185 RM/35 64/110 kV | 125 | 0.099 | 0.156 | 0.457 | cs | 185 | 0.00393 | HV
N2XS(FL)2Y 1x240 RM/35 64/110 kV | 135 | 0.075 | 0.149 | 0.526 | cs | 240 | 0.00393 | HV
N2XS(FL)2Y 1x300 RM/35 64/110 kV | 144 | 0.06 | 0.144 | 0.588 | cs | 300 | 0.00393 | HV
15-AL1/3-ST1A 0.4 | 11 | 1.8769 | 0.35 | 0.105 | ol | 16 | 0.00403 | LV
24-AL1/4-ST1A 0.4 | 11.25 | 1.2012 | 0.335 | 0.14 | ol | 24 | 0.00403 | LV
48-AL1/8-ST1A 0.4 | 12.2 | 0.5939 | 0.3 | 0.21 | ol | 48 | 0.00403 | LV
94-AL1/15-ST1A 0.4 | 13.2 | 0.306 | 0.29 | 0.35 | ol | 94 | 0.00403 | LV
34-AL1/6-ST1A 10.0 | 9.7 | 0.8342 | 0.36 | 0.17 | ol | 34 | 0.00403 | MV
48-AL1/8-ST1A 10.0 | 10.1 | 0.5939 | 0.35 | 0.21 | ol | 48 | 0.00403 | MV
70-AL1/11-ST1A 10.0 | 10.4 | 0.4132 | 0.339 | 0.29 | ol | 70 | 0.00403 | MV
94-AL1/15-ST1A 10.0 | 10.75 | 0.306 | 0.33 | 0.35 | ol | 94 | 0.00403 | MV
122-AL1/20-ST1A 10.0 | 11.1 | 0.2376 | 0.323 | 0.41 | ol | 122 | 0.00403 | MV
149-AL1/24-ST1A 10.0 | 11.25 | 0.194 | 0.315 | 0.47 | ol | 149 | 0.00403 | MV
34-AL1/6-ST1A 20.0 | 9.15 | 0.8342 | 0.382 | 0.17 | ol | 34 | 0.00403 | MV
48-AL1/8-ST1A 20.0 | 9.5 | 0.5939 | 0.372 | 0.21 | ol | 48 | 0.00403 | MV
70-AL1/11-ST1A 20.0 | 9.7 | 0.4132 | 0.36 | 0.29 | ol | 70 | 0.00403 | MV
94-AL1/15-ST1A 20.0 | 10 | 0.306 | 0.35 | 0.35 | ol | 94 | 0.00403 | MV
122-AL1/20-ST1A 20.0 | 10.3 | 0.2376 | 0.344 | 0.41 | ol | 122 | 0.00403 | MV
149-AL1/24-ST1A 20.0 | 10.5 | 0.194 | 0.337 | 0.47 | ol | 149 | 0.00403 | MV
184-AL1/30-ST1A 20.0 | 10.75 | 0.1571 | 0.33 | 0.535 | ol | 184 | 0.00403 | MV
243-AL1/39-ST1A 20.0 | 11 | 0.1188 | 0.32 | 0.645 | ol | 243 | 0.00403 | MV
48-AL1/8-ST1A 110.0 | 8 | 0.5939 | 0.46 | 0.21 | ol | 48 | 0.00403 | HV
70-AL1/11-ST1A 110.0 | 8.4 | 0.4132 | 0.45 | 0.29 | ol | 70 | 0.00403 | HV
94-AL1/15-ST1A 110.0 | 8.65 | 0.306 | 0.44 | 0.35 | ol | 94 | 0.00403 | HV
122-AL1/20-ST1A 110.0 | 8.5 | 0.2376 | 0.43 | 0.41 | ol | 122 | 0.00403 | HV
149-AL1/24-ST1A 110.0 | 8.75 | 0.194 | 0.41 | 0.47 | ol | 149 | 0.00403 | HV
184-AL1/30-ST1A 110.0 | 8.8 | 0.1571 | 0.4 | 0.535 | ol | 184 | 0.00403 | HV
243-AL1/39-ST1A 110.0 | 9 | 0.1188 | 0.39 | 0.645 | ol | 243 | 0.00403 | HV
305-AL1/39-ST1A 110.0 | 9.2 | 0.0949 | 0.38 | 0.74 | ol | 305 | 0.00403 | HV
490-AL1/64-ST1A 110.0 | 9.75 | 0.059 | 0.37 | 0.96 | ol | 490 | 0.00403 | HV
679-AL1/86-ST1A 110.0 | 9.95 | 0.042 | 0.36 | 1.15 | ol | 679 | 0.00403 | HV
490-AL1/64-ST1A 220.0 | 10 | 0.059 | 0.285 | 0.96 | ol | 490 | 0.00403 | HV
679-AL1/86-ST1A 220.0 | 11.7 | 0.042 | 0.275 | 1.15 | ol | 679 | 0.00403 | HV
490-AL1/64-ST1A 380.0 | 11 | 0.059 | 0.253 | 0.96 | ol | 490 | 0.00403 | HV
679-AL1/86-ST1A 380.0 | 14.6 | 0.042 | 0.25 | 1.15 | ol | 679 | 0.00403 | HV

## trafo_std_types
| i0_percent | pfe_kw | vkr_percent | sn_mva | vn_lv_kv | vn_hv_kv | vk_percent | shift_degree | vector_group | tap_side | tap_neutral | tap_min | tap_max | tap_step_degree | tap_step_percent | tap_phase_shifter
160 MVA 380/110 kV | 0.06 | 60 | 0.25 | 160 | 110 | 380 | 12.2 | 0 | Yy0 | hv | 0 | -9 | 9 | 0 | 1.5 | FALSE
100 MVA 220/110 kV | 0.06 | 55 | 0.26 | 100 | 110 | 220 | 12 | 0 | Yy0 | hv | 0 | -9 | 9 | 0 | 1.5 | FALSE
63 MVA 110/20 kV | 0.04 | 22 | 0.32 | 63 | 20 | 110 | 18 | 150 | YNd5 | hv | 0 | -9 | 9 | 0 | 1.5 | FALSE
40 MVA 110/20 kV | 0.05 | 18 | 0.34 | 40 | 20 | 110 | 16.2 | 150 | YNd5 | hv | 0 | -9 | 9 | 0 | 1.5 | FALSE
25 MVA 110/20 kV | 0.07 | 14 | 0.41 | 25 | 20 | 110 | 12 | 150 | YNd5 | hv | 0 | -9 | 9 | 0 | 1.5 | FALSE
63 MVA 110/10 kV | 0.04 | 22 | 0.32 | 63 | 10 | 110 | 18 | 150 | YNd5 | hv | 0 | -9 | 9 | 0 | 1.5 | FALSE
40 MVA 110/10 kV | 0.05 | 18 | 0.34 | 40 | 10 | 110 | 16.2 | 150 | YNd5 | hv | 0 | -9 | 9 | 0 | 1.5 | FALSE
25 MVA 110/10 kV | 0.07 | 14 | 0.41 | 25 | 10 | 110 | 12 | 150 | YNd5 | hv | 0 | -9 | 9 | 0 | 1.5 | FALSE
0.25 MVA 20/0.4 kV | 0.32 | 0.8 | 1.44 | 0.25 | 0.4 | 20 | 6 | 150 | Yzn5 | hv | 0 | -2 | 2 | 0 | 2.5 | FALSE
0.4 MVA 20/0.4 kV | 0.3375 | 1.35 | 1.425 | 0.4 | 0.4 | 20 | 6 | 150 | Dyn5 | hv | 0 | -2 | 2 | 0 | 2.5 | FALSE
0.63 MVA 20/0.4 kV | 0.2619 | 1.65 | 1.206 | 0.63 | 0.4 | 20 | 6 | 150 | Dyn5 | hv | 0 | -2 | 2 | 0 | 2.5 | FALSE
0.25 MVA 10/0.4 kV | 0.24 | 0.6 | 1.2 | 0.25 | 0.4 | 10 | 4 | 150 | Dyn5 | hv | 0 | -2 | 2 | 0 | 2.5 | FALSE
0.4 MVA 10/0.4 kV | 0.2375 | 0.95 | 1.325 | 0.4 | 0.4 | 10 | 4 | 150 | Dyn5 | hv | 0 | -2 | 2 | 0 | 2.5 | FALSE
0.63 MVA 10/0.4 kV | 0.1873 | 1.18 | 1.0794 | 0.63 | 0.4 | 10 | 4 | 150 | Dyn5 | hv | 0 | -2 | 2 | 0 | 2.5 | FALSE

## trafo3w_std_types
| sn_hv_mva | sn_mv_mva | sn_lv_mva | vn_hv_kv | vn_mv_kv | vn_lv_kv | vk_hv_percent | vk_mv_percent | vk_lv_percent | vkr_hv_percent | vkr_mv_percent | vkr_lv_percent | pfe_kw | i0_percent | shift_mv_degree | shift_lv_degree | vector_group | tap_side | tap_neutral | tap_min | tap_max | tap_step_percent
63/25/38 MVA 110/20/10 kV | 63 | 25 | 38 | 110 | 20 | 10 | 10.4 | 10.4 | 10.4 | 0.28 | 0.32 | 0.35 | 35 | 0.89 | 0 | 0 | YN0yn0yn0 | hv | 0 | -10 | 10 | 1.2
63/25/38 MVA 110/10/10 kV | 63 | 25 | 38 | 110 | 10 | 10 | 10.4 | 10.4 | 10.4 | 0.28 | 0.32 | 0.35 | 35 | 0.89 | 0 | 0 | YN0yn0yn0 | hv | 0 | -10 | 10 | 1.2

## fuse_std_types
| fuse_type | i_rated_a | t_avg | t_min | t_total | x_avg | x_min | x_total
HV 100A | HV 100A | 100 | 0 | [10.0, 3.64, 0.854, 0.281, 0.1, 0.0531, 0.022, 0.01] | [10.0, 4.267, 1.21, 0.403, 0.1, 0.058, 0.022, 0.01] | 0 | [300.0, 350.0, 450.0, 550.0, 700.0, 850.0, 1200.0, 1752.0] | [600.0, 700.0, 900.0, 1150.0, 1665.0, 2000.0, 3000.0, 4313.0]
HV 10A | HV 10A | 10 | 0 | [10.0, 1675.0, 0.344, 0.156, 0.1, 0.0417, 0.0171, 0.01] | [10.0, 1.3, 0.3, 0.155, 0.1, 0.0555, 0.023, 0.01] | 0 | [30.0, 32.0, 35.0, 37.0, 39.0, 50.0, 70.0, 88.0] | [60.0, 70.0, 80.0, 87.0, 94.0, 110.0, 150.0, 216.0]
HV 125A | HV 125A | 125 | 0 | [10.0, 1.82, 0.344, 0.1, 0.0467, 0.0269, 0.01] | [10.0, 2.478, 0.426, 0.1, 0.0427, 0.0211, 0.01] | 0 | [375.0, 500.0, 700.0, 925.0, 1200.0, 1500.0, 2341.0] | [750.0, 1000.0, 1500.0, 2200.0, 3000.0, 4000.0, 5765.0]
HV 160A | HV 160A | 160 | 0 | [10.0, 4.15, 1.03, 0.198, 0.1, 0.051, 0.0172, 0.01] | [10.0, 2.3, 0.734, 0.274, 0.1, 0.046, 0.0177, 0.01] | 0 | [480.0, 550.0, 700.0, 1000.0, 1260.0, 1600.0, 2500.0, 3227.0] | [960.0, 1300.0, 1700.0, 2200.0, 2996.0, 4000.0, 6000.0, 7946.0]
HV 16A | HV 16A | 16 | 0 | [10.0, 0.352, 0.164, 0.1, 0.0649, 0.0342, 0.01] | [10.0, 2.34, 0.722, 0.181, 0.1, 0.055, 0.0296, 0.01] | 0 | [48.0, 60.0, 65.0, 71.0, 80.0, 100.0, 162.0] | [96.0, 110.0, 125.0, 150.0, 168.0, 200.0, 250.0, 398.0]
HV 200A | HV 200A | 200 | 0 | [10.0, 4.267, 1.21, 0.403, 0.1, 0.058, 0.022, 0.01] | [10.0, 3.73, 1.654, 0.328, 0.1, 0.0531, 0.019, 0.01] | 0 | [600.0, 700.0, 900.0, 1150.0, 1665.0, 2000.0, 3000.0, 4313.0] | [1200.0, 1500.0, 1800.0, 2700.0, 3960.0, 5000.0, 7500.0, 10620.0]
HV 20A | HV 20A | 20 | 0 | [10.0, 1.3, 0.3, 0.155, 0.1, 0.0555, 0.023, 0.01] | [10.0, 1.3, 0.161, 0.1, 0.0611, 0.0399, 0.0141, 0.01] | 0 | [60.0, 70.0, 80.0, 87.0, 94.0, 110.0, 150.0, 216.0] | [120.0, 150.0, 200.0, 223.0, 260.0, 300.0, 450.0, 532.0]
HV 25A | HV 25A | 25 | 0 | [10.0, 2.512, 0.833, 0.299, 0.1, 0.0372, 0.0223, 0.01] | [10.0, 3.125, 0.597, 0.198, 0.1, 0.0378, 0.022, 0.01] | 0 | [75.0, 82.0, 90.0, 100.0, 124.0, 170.0, 200.0, 289.0] | [150.0, 170.0, 210.0, 250.0, 294.0, 400.0, 500.0, 711.0]
HV 31.5A | HV 31.5A | 31.5 | 0 | [10.0, 2.34, 0.722, 0.181, 0.1, 0.055, 0.0296, 0.01] | [10.0, 2.84, 0.368, 0.164, 0.1, 0.0621, 0.0378, 0.0195, 0.01] | 0 | [95.0, 110.0, 125.0, 150.0, 165.0, 200.0, 250.0, 390.0] | [189.0, 220.0, 300.0, 350.0, 393.0, 450.0, 530.0, 700.0, 960.0]
HV 40A | HV 40A | 40 | 0 | [10.0, 1.3, 0.161, 0.1, 0.0611, 0.0399, 0.0141, 0.01] | [10.0, 2.05, 0.369, 0.198, 0.1, 0.051, 0.0298, 0.01] | 0 | [120.0, 150.0, 200.0, 223.0, 260.0, 300.0, 450.0, 532.0] | [240.0, 300.0, 400.0, 450.0, 530.0, 650.0, 800.0, 1311.0]
HV 50A | HV 50A | 50 | 0 | [10.0, 3.215, 0.597, 0.198, 0.1, 0.0378, 0.022, 0.01] | [10.0, 3.64, 0.854, 0.281, 0.1, 0.0531, 0.022, 0.01] | 0 | [150.0, 170.0, 210.0, 250.0, 294.0, 400.0, 500.0, 711.0] | [300.0, 350.0, 450.0, 550.0, 700.0, 850.0, 1200.0, 1752.0]
HV 6.3A | HV 6.3A | 6.3 | 0 | [10.0, 1.39, 0.344, 0.168, 0.1, 0.056, 0.0263, 0.01] | [10.0, 1.711, 0.516, 0.198, 0.1, 0.0634, 0.0303, 0.01] | 0 | [19.0, 19.5, 20.4, 20.8, 22.0, 25.0, 32.0, 48.0] | [38.0, 40.0, 43.0, 48.0, 53.0, 60.0, 75.0, 118.0]
HV 63A | HV 63A | 63 | 0 | [10.0, 2.84, 0.368, 0.164, 0.1, 0.0621, 0.0378, 0.0195, 0.01] | [10.0, 1.82, 0.344, 0.1, 0.0467, 0.0269, 0.01] | 0 | [189.0, 220.0, 300.0, 350.0, 393.0, 450.0, 530.0, 700.0, 961.0] | [378.0, 500.0, 700.0, 934.0, 1200.0, 1500.0, 2366.0]
HV 80A | HV 80A | 80 | 0 | [10.0, 2.05, 0.369, 0.198, 0.1, 0.051, 0.0298, 0.01] | [10.0, 4.15, 1.03, 0.198, 0.1, 0.051, 0.0172, 0.01] | 0 | [240.0, 300.0, 400.0, 450.0, 530.0, 650.0, 800.0, 1311.0] | [480.0, 550.0, 700.0, 1000.0, 1260.0, 1600.0, 2500.0, 3227.0]
Siemens NH-1-100 | Siemens NH-1-100 | 100 | [5400.0, 2000.0, 400.0, 20.0, 1.0, 0.2, 0.012, 0.004] | 0 | 0 | [150.0, 190.0, 250.0, 430.0, 900.0, 1250.0, 2700.0, 3600.0] | 0 | 0
Siemens NH-1-125 | Siemens NH-1-125 | 125 | [4800.0, 120.0, 7.0, 0.1, 0.004] | 0 | 0 | [180.0, 400.0, 740.0, 2000.0, 4250.0] | 0 | 0
Siemens NH-1-16 | Siemens NH-1-16 | 16 | [4000.0, 400.0, 2.0, 0.1, 0.04, 0.01] | 0 | 0 | [26.0, 35.0, 75.0, 150.0, 200.0, 300.0] | 0 | 0
Siemens NH-1-160 | Siemens NH-1-160 | 160 | [4800.0, 120.0, 7.0, 0.1, 0.004] | 0 | 0 | [210.0, 500.0, 900.0, 2300.0, 5000.0] | 0 | 0
Siemens NH-1-25 | Siemens NH-1-25 | 25 | [4000.0, 1000.0, 10.0, 0.2, 0.02, 0.01] | 0 | 0 | [40.0, 50.0, 100.0, 210.0, 400.0, 500.0] | 0 | 0
Siemens NH-1-50 | Siemens NH-1-50 | 50 | [4000.0, 40.0, 4.0, 1.0, 0.02, 0.01] | 0 | 0 | [86.0, 200.0, 300.0, 400.0, 1000.0, 1280.0] | 0 | 0
Siemens NH-1-63 | Siemens NH-1-63 | 63 | [4000.0, 100.0, 10.0, 2.0, 0.04, 0.01] | 0 | 0 | [100.0, 200.0, 300.0, 400.0, 1000.0, 1500.0] | 0 | 0
Siemens NH-1-80 | Siemens NH-1-80 | 80 | [4800.0, 120.0, 7.0, 0.1, 0.01] | 0 | 0 | [150.58, 250.0, 450.0, 1150.0, 2470.0] | 0 | 0
Siemens NH-2-1000 | Siemens NH-2-1000 | 1000 | [4800.0, 120.0, 7.0, 0.1, 0.004] | 0 | 0 | [1900.0, 3500.0, 8400.0, 24000.0, 52000.0] | 0 | 0
Siemens NH-2-200 | Siemens NH-2-200 | 200 | [4800.0, 120.0, 7.0, 0.1, 0.004] | 0 | 0 | [280.0, 650.0, 1200.0, 3000.0, 7000.0] | 0 | 0
Siemens NH-2-224 | Siemens NH-2-224 | 224 | [4800.0, 120.0, 7.0, 0.2, 0.04, 0.004] | 0 | 0 | [400.0, 750.0, 1453.0, 3025.0, 4315.0, 7600.0] | 0 | 0
Siemens NH-2-250 | Siemens NH-2-250 | 250 | [4800.0, 120.0, 7.0, 0.1, 0.004] | 0 | 0 | [450.0, 800.0, 1650.0, 4000.0, 8500.0] | 0 | 0
Siemens NH-2-315 | Siemens NH-2-315 | 315 | [4800.0, 120.0, 7.0, 0.1, 0.004] | 0 | 0 | [550.0, 920.0, 1900.0, 5000.0, 11000.0] | 0 | 0
Siemens NH-2-355 | Siemens NH-2-355 | 355 | [4800.0, 120.0, 6.0, 0.1, 0.004] | 0 | 0 | [650.0, 1116.27, 2350.0, 5840.0, 12790.0] | 0 | 0
Siemens NH-2-400 | Siemens NH-2-400 | 400 | [4800.0, 120.0, 7.0, 0.1, 0.004] | 0 | 0 | [720.0, 1350.0, 2800.0, 6500.0, 15000.0] | 0 | 0
Siemens NH-2-425 | Siemens NH-2-425 | 425 | [4800.0, 120.0, 7.0, 0.1, 0.004] | 0 | 0 | [850.0, 1500.0, 3050.0, 7500.0, 16500.0] | 0 | 0
Siemens NH-2-630 | Siemens NH-2-630 | 630 | [4800.0, 120.0, 7.0, 0.1, 0.004] | 0 | 0 | [1200.0, 2000.0, 4800.0, 12000.0, 26000.0] | 0 | 0

## dtypes
| element | column | dtype
0 | bus | name | object
1 | bus | vn_kv | float64
2 | bus | type | object
3 | bus | zone | object
4 | bus | in_service | bool
5 | load | name | object
6 | load | bus | uint32
7 | load | p_mw | float64
8 | load | q_mvar | float64
9 | load | const_z_percent | float64
10 | load | const_i_percent | float64
11 | load | sn_mva | float64
12 | load | scaling | float64
13 | load | in_service | bool
14 | load | type | object
15 | ext_grid | name | object
16 | ext_grid | bus | uint32
17 | ext_grid | vm_pu | float64
18 | ext_grid | va_degree | float64
19 | ext_grid | slack_weight | float64
20 | ext_grid | in_service | bool
21 | line | name | object
22 | line | std_type | object
23 | line | from_bus | uint32
24 | line | to_bus | uint32
25 | line | length_km | float64
26 | line | r_ohm_per_km | float64
27 | line | x_ohm_per_km | float64
28 | line | c_nf_per_km | float64
29 | line | g_us_per_km | float64
30 | line | max_i_ka | float64
31 | line | df | float64
32 | line | parallel | uint32
33 | line | type | object
34 | line | in_service | bool
35 | trafo | name | object
36 | trafo | std_type | object
37 | trafo | hv_bus | uint32
38 | trafo | lv_bus | uint32
39 | trafo | sn_mva | float64
40 | trafo | vn_hv_kv | float64
41 | trafo | vn_lv_kv | float64
42 | trafo | vk_percent | float64
43 | trafo | vkr_percent | float64
44 | trafo | pfe_kw | float64
45 | trafo | i0_percent | float64
46 | trafo | shift_degree | float64
47 | trafo | tap_side | object
48 | trafo | tap_neutral | int32
49 | trafo | tap_min | int32
50 | trafo | tap_max | int32
51 | trafo | tap_step_percent | float64
52 | trafo | tap_step_degree | float64
53 | trafo | tap_pos | int32
54 | trafo | tap_phase_shifter | bool
55 | trafo | parallel | uint32
56 | trafo | df | float64
57 | trafo | in_service | bool
58 | line_geodata | coords | object
59 | bus_geodata | x | float64
60 | bus_geodata | y | float64
61 | bus_geodata | coords | object

## parameters
| version | format_version | converged | OPF_converged | name | f_hz | sn_mva
0 | 2.14.6 | 2.14.0 | FALSE | FALSE |  | 50 | 1