## bus
| name | vn_kv | type | zone | in_service
0 | bus_LV_3408-9_0_2_node_0 | 0.4 | n |  | TRUE
1 | bus_LV_3408-9_0_2_node_1 | 0.4 | n |  | TRUE
2 | bus_LV_3408-9_0_2_node_2 | 0.4 | n |  | TRUE
3 | bus_LV_3408-9_0_2_node_3 | 0.4 | n |  | TRUE
4 | bus_LV_3408-9_0_2_node_4 | 0.4 | n |  | TRUE
5 | bus_LV_3408-9_0_2_node_67 | 0.4 | n |  | TRUE
6 | bus_LV_3408-9_0_2_node_66 | 0.4 | n |  | TRUE
7 | bus_LV_3408-9_0_2_node_37 | 0.4 | n |  | TRUE
8 | bus_LV_3408-9_0_2_node_39 | 0.4 | n |  | TRUE
9 | bus_LV_3408-9_0_2_node_36 | 0.4 | n |  | TRUE
10 | bus_LV_3408-9_0_2_node_44 | 0.4 | n |  | TRUE
11 | bus_LV_3408-9_0_2_node_56 | 0.4 | n |  | TRUE
12 | bus_LV_3408-9_0_2_node_5 | 0.4 | n |  | TRUE
13 | bus_LV_3408-9_0_2_node_6 | 0.4 | n |  | TRUE
14 | bus_LV_3408-9_0_2_node_7 | 0.4 | n |  | TRUE
15 | bus_LV_3408-9_0_2_node_8 | 0.4 | n |  | TRUE
16 | bus_LV_3408-9_0_2_node_55 | 0.4 | n |  | TRUE
17 | bus_LV_3408-9_0_2_node_57 | 0.4 | n |  | TRUE
18 | bus_LV_3408-9_0_2_node_52 | 0.4 | n |  | TRUE
19 | bus_LV_3408-9_0_2_node_58 | 0.4 | n |  | TRUE
20 | bus_LV_3408-9_0_2_node_9 | 0.4 | n |  | TRUE
21 | bus_LV_3408-9_0_2_node_10 | 0.4 | n |  | TRUE
22 | bus_LV_3408-9_0_2_node_11 | 0.4 | n |  | TRUE
23 | bus_LV_3408-9_0_2_node_12 | 0.4 | n |  | TRUE
24 | bus_LV_3408-9_0_2_node_13 | 0.4 | n |  | TRUE
25 | bus_LV_3408-9_0_2_node_14 | 0.4 | n |  | TRUE
26 | bus_LV_3408-9_0_2_node_19 | 0.4 | n |  | TRUE
27 | bus_LV_3408-9_0_2_node_15 | 0.4 | n |  | TRUE
28 | bus_LV_3408-9_0_2_node_16 | 0.4 | n |  | TRUE
29 | bus_LV_3408-9_0_2_node_17 | 0.4 | n |  | TRUE
30 | bus_LV_3408-9_0_2_node_18 | 0.4 | n |  | TRUE
31 | bus_LV_3408-9_0_2_node_34 | 0.4 | n |  | TRUE
32 | bus_LV_3408-9_0_2_node_69 | 0.4 | n |  | TRUE
33 | bus_LV_3408-9_0_2_node_33 | 0.4 | n |  | TRUE
34 | bus_LV_3408-9_0_2_node_68 | 0.4 | n |  | TRUE
35 | bus_LV_3408-9_0_2_node_21 | 0.4 | n |  | TRUE
36 | bus_LV_3408-9_0_2_node_27 | 0.4 | n |  | TRUE
37 | bus_LV_3408-9_0_2_node_29 | 0.4 | n |  | TRUE
38 | bus_LV_3408-9_0_2_node_25 | 0.4 | n |  | TRUE
39 | bus_LV_3408-9_0_2_node_22 | 0.4 | n |  | TRUE
40 | bus_LV_3408-9_0_2_node_23 | 0.4 | n |  | TRUE
41 | bus_LV_3408-9_0_2_node_24 | 0.4 | n |  | TRUE
42 | bus_LV_3408-9_0_2_node_26 | 0.4 | n |  | TRUE
43 | bus_LV_3408-9_0_2_node_28 | 0.4 | n |  | TRUE
44 | bus_LV_3408-9_0_2_node_30 | 0.4 | n |  | TRUE
45 | bus_LV_3408-9_0_2_node_42 | 0.4 | n |  | TRUE
46 | bus_LV_3408-9_0_2_node_31 | 0.4 | n |  | TRUE
47 | bus_LV_3408-9_0_2_node_76 | 0.4 | n |  | TRUE
48 | bus_LV_3408-9_0_2_node_41 | 0.4 | n |  | TRUE
49 | bus_LV_3408-9_0_2_node_77 | 0.4 | n |  | TRUE
50 | bus_LV_3408-9_0_2_node_32 | 0.4 | n |  | TRUE
51 | bus_LV_3408-9_0_2_node_35 | 0.4 | n |  | TRUE
52 | bus_LV_3408-9_0_2_node_38 | 0.4 | n |  | TRUE
53 | bus_LV_3408-9_0_2_node_43 | 0.4 | n |  | TRUE
54 | bus_LV_3408-9_0_2_node_40 | 0.4 | n |  | TRUE
55 | bus_LV_3408-9_0_2_node_45 | 0.4 | n |  | TRUE
56 | bus_LV_3408-9_0_2_node_46 | 0.4 | n |  | TRUE
57 | bus_LV_3408-9_0_2_node_47 | 0.4 | n |  | TRUE
58 | bus_LV_3408-9_0_2_node_48 | 0.4 | n |  | TRUE
59 | bus_LV_3408-9_0_2_node_49 | 0.4 | n |  | TRUE
60 | bus_LV_3408-9_0_2_node_50 | 0.4 | n |  | TRUE
61 | bus_LV_3408-9_0_2_node_60 | 0.4 | n |  | TRUE
62 | bus_LV_3408-9_0_2_node_59 | 0.4 | n |  | TRUE
63 | bus_LV_3408-9_0_2_node_51 | 0.4 | n |  | TRUE
64 | bus_LV_3408-9_0_2_node_54 | 0.4 | n |  | TRUE
65 | bus_LV_3408-9_0_2_node_53 | 0.4 | n |  | TRUE
66 | bus_LV_3408-9_0_2_node_71 | 0.4 | n |  | TRUE
67 | bus_LV_3408-9_0_2_node_70 | 0.4 | n |  | TRUE
68 | bus_LV_3408-9_0_2_node_74 | 0.4 | n |  | TRUE
69 | bus_LV_3408-9_0_2_node_72 | 0.4 | n |  | TRUE
70 | bus_LV_3408-9_0_2_node_61 | 0.4 | n |  | TRUE
71 | bus_LV_3408-9_0_2_node_62 | 0.4 | n |  | TRUE
72 | bus_LV_3408-9_0_2_node_64 | 0.4 | n |  | TRUE
73 | bus_LV_3408-9_0_2_node_65 | 0.4 | n |  | TRUE
74 | bus_LV_3408-9_0_2_node_73 | 0.4 | n |  | TRUE
75 | bus_LV_3408-9_0_2_node_75 | 0.4 | n |  | TRUE
76 | bus_MV_156_1_node_154 | 20 | n |  | TRUE

## load
| name | bus | p_mw | q_mvar | const_z_percent | const_i_percent | sn_mva | scaling | in_service | type
0 | LV_3408-9_0_2_load_0 | 0 | 0.00049945 | 0.00012517 | 0 | 0 |  | 1 | TRUE | wye
1 | LV_3408-9_0_2_load_1 | 1 | 0.0012521 | 0.0003138 | 0 | 0 |  | 1 | TRUE | wye
2 | LV_3408-9_0_2_load_3 | 3 | 0.00090015 | 0.0002256 | 0 | 0 |  | 1 | TRUE | wye
3 | LV_3408-9_0_2_load_67 | 5 | 0.00079654 | 0.00019963 | 0 | 0 |  | 1 | TRUE | wye
4 | LV_3408-9_0_2_load_66 | 6 | 0.0046306 | 0.0011605 | 0 | 0 |  | 1 | TRUE | wye
5 | LV_3408-9_0_2_load_39 | 8 | 0.00032311 | 8.098e-05 | 0 | 0 |  | 1 | TRUE | wye
6 | LV_3408-9_0_2_load_36 | 9 | 0.001218 | 0.00030525 | 0 | 0 |  | 1 | TRUE | wye
7 | LV_3408-9_0_2_load_44 | 10 | 0.0038874 | 0.00097428 | 0 | 0 |  | 1 | TRUE | wye
8 | LV_3408-9_0_2_load_5 | 12 | 0.0030594 | 0.00076675 | 0 | 0 |  | 1 | TRUE | wye
9 | LV_3408-9_0_2_load_6 | 13 | 0.00094333 | 0.00023642 | 0 | 0 |  | 1 | TRUE | wye
10 | LV_3408-9_0_2_load_7 | 14 | 0.0015073 | 0.00037778 | 0 | 0 |  | 1 | TRUE | wye
11 | LV_3408-9_0_2_load_57 | 17 | 0.00038346 | 9.6103e-05 | 0 | 0 |  | 1 | TRUE | wye
12 | LV_3408-9_0_2_load_58 | 19 | 0.00050138 | 0.00012566 | 0 | 0 |  | 1 | TRUE | wye
13 | LV_3408-9_0_2_load_9 | 20 | 0.003547 | 0.00088897 | 0 | 0 |  | 1 | TRUE | wye
14 | LV_3408-9_0_2_load_10 | 21 | 0.0017546 | 0.00043974 | 0 | 0 |  | 1 | TRUE | wye
15 | LV_3408-9_0_2_load_12 | 23 | 0.0016562 | 0.00041508 | 0 | 0 |  | 1 | TRUE | wye
16 | LV_3408-9_0_2_load_14 | 25 | 0.00068314 | 0.00017121 | 0 | 0 |  | 1 | TRUE | wye
17 | LV_3408-9_0_2_load_19 | 26 | 0.0017005 | 0.00042619 | 0 | 0 |  | 1 | TRUE | wye
18 | LV_3408-9_0_2_load_15 | 27 | 0.0013899 | 0.00034833 | 0 | 0 |  | 1 | TRUE | wye
19 | LV_3408-9_0_2_load_16 | 28 | 0.0015992 | 0.0004008 | 0 | 0 |  | 1 | TRUE | wye
20 | LV_3408-9_0_2_load_17 | 29 | 0.00063786 | 0.00015986 | 0 | 0 |  | 1 | TRUE | wye
21 | LV_3408-9_0_2_load_18 | 30 | 0.00081842 | 0.00020511 | 0 | 0 |  | 1 | TRUE | wye
22 | LV_3408-9_0_2_load_34 | 31 | 0.00070345 | 0.0001763 | 0 | 0 |  | 1 | TRUE | wye
23 | LV_3408-9_0_2_load_69 | 32 | 0.0010455 | 0.00026202 | 0 | 0 |  | 1 | TRUE | wye
24 | LV_3408-9_0_2_load_33 | 33 | 0.0015251 | 0.00038223 | 0 | 0 |  | 1 | TRUE | wye
25 | LV_3408-9_0_2_load_68 | 34 | 0.00059268 | 0.00014854 | 0 | 0 |  | 1 | TRUE | wye
26 | LV_3408-9_0_2_load_21 | 35 | 0.0024928 | 0.00062474 | 0 | 0 |  | 1 | TRUE | wye
27 | LV_3408-9_0_2_load_29 | 37 | 0.00076294 | 0.00019121 | 0 | 0 |  | 1 | TRUE | wye
28 | LV_3408-9_0_2_load_22 | 39 | 0.0011133 | 0.00027901 | 0 | 0 |  | 1 | TRUE | wye
29 | LV_3408-9_0_2_load_23 | 40 | 0.0013975 | 0.00035025 | 0 | 0 |  | 1 | TRUE | wye
30 | LV_3408-9_0_2_load_26 | 42 | 0.0011956 | 0.00029965 | 0 | 0 |  | 1 | TRUE | wye
31 | LV_3408-9_0_2_load_28 | 43 | 0.002694 | 0.00067519 | 0 | 0 |  | 1 | TRUE | wye
32 | LV_3408-9_0_2_load_30 | 44 | 0.0011138 | 0.00027913 | 0 | 0 |  | 1 | TRUE | wye
33 | LV_3408-9_0_2_load_42 | 45 | 0.0012914 | 0.00032366 | 0 | 0 |  | 1 | TRUE | wye
34 | LV_3408-9_0_2_load_31 | 46 | 0.0023772 | 0.00059578 | 0 | 0 |  | 1 | TRUE | wye
35 | LV_3408-9_0_2_load_77 | 49 | 0.00055356 | 0.00013873 | 0 | 0 |  | 1 | TRUE | wye
36 | LV_3408-9_0_2_load_38 | 52 | 0.00032621 | 8.1755e-05 | 0 | 0 |  | 1 | TRUE | wye
37 | LV_3408-9_0_2_load_43 | 53 | 0.00084219 | 0.00021107 | 0 | 0 |  | 1 | TRUE | wye
38 | LV_3408-9_0_2_load_40 | 54 | 0.0016857 | 0.00042248 | 0 | 0 |  | 1 | TRUE | wye
39 | LV_3408-9_0_2_load_45 | 55 | 0.00062177 | 0.00015583 | 0 | 0 |  | 1 | TRUE | wye
40 | LV_3408-9_0_2_load_46 | 56 | 0.00029032 | 7.276e-05 | 0 | 0 |  | 1 | TRUE | wye
41 | LV_3408-9_0_2_load_48 | 58 | 0.00078744 | 0.00019735 | 0 | 0 |  | 1 | TRUE | wye
42 | LV_3408-9_0_2_load_49 | 59 | 0.00068783 | 0.00017239 | 0 | 0 |  | 1 | TRUE | wye
43 | LV_3408-9_0_2_load_50 | 60 | 0.00084413 | 0.00021156 | 0 | 0 |  | 1 | TRUE | wye
44 | LV_3408-9_0_2_load_60 | 61 | 0.00037589 | 9.4207e-05 | 0 | 0 |  | 1 | TRUE | wye
45 | LV_3408-9_0_2_load_59 | 62 | 0.00054108 | 0.00013561 | 0 | 0 |  | 1 | TRUE | wye
46 | LV_3408-9_0_2_load_51 | 63 | 0.00058768 | 0.00014729 | 0 | 0 |  | 1 | TRUE | wye
47 | LV_3408-9_0_2_load_71 | 66 | 0.0015216 | 0.00038135 | 0 | 0 |  | 1 | TRUE | wye
48 | LV_3408-9_0_2_load_70 | 67 | 0.0040227 | 0.0010082 | 0 | 0 |  | 1 | TRUE | wye
49 | LV_3408-9_0_2_load_74 | 68 | 0.0005456 | 0.00013674 | 0 | 0 |  | 1 | TRUE | wye
50 | LV_3408-9_0_2_load_72 | 69 | 0.0018482 | 0.00046321 | 0 | 0 |  | 1 | TRUE | wye
51 | LV_3408-9_0_2_load_61 | 70 | 0.0016736 | 0.00041944 | 0 | 0 |  | 1 | TRUE | wye
52 | LV_3408-9_0_2_load_62 | 71 | 0.00049623 | 0.00012437 | 0 | 0 |  | 1 | TRUE | wye
53 | LV_3408-9_0_2_load_64 | 72 | 0.00091538 | 0.00022942 | 0 | 0 |  | 1 | TRUE | wye
54 | LV_3408-9_0_2_load_65 | 73 | 0.00082821 | 0.00020757 | 0 | 0 |  | 1 | TRUE | wye
55 | LV_3408-9_0_2_load_73 | 74 | 0.0016192 | 0.0004058 | 0 | 0 |  | 1 | TRUE | wye
56 | LV_3408-9_0_2_load_75 | 75 | 0.0015053 | 0.00037726 | 0 | 0 |  | 1 | TRUE | wye

## ext_grid
| name | bus | vm_pu | va_degree | slack_weight | in_service
0 |  | 10 | 1 | 0 | 1 | TRUE

## line
| name | std_type | from_bus | to_bus | length_km | r_ohm_per_km | x_ohm_per_km | c_nf_per_km | g_us_per_km | max_i_ka | df | parallel | type | in_service
0 | LV_3408-9_0_2_line_0 |  | 0 | 1 | 0.019638 | 0.125 | 0.08 | 261 | 0 | 0.364 | 1 | 1 | cs | TRUE
1 | LV_3408-9_0_2_line_1 |  | 0 | 2 | 0.02576 | 0.125 | 0.08 | 261 | 0 | 0.364 | 1 | 1 | cs | TRUE
2 | LV_3408-9_0_2_line_2 |  | 1 | 3 | 0.014275 | 0.125 | 0.08 | 261 | 0 | 0.364 | 1 | 1 | cs | TRUE
3 | LV_3408-9_0_2_line_3 |  | 2 | 4 | 0.027963 | 0.125 | 0.08 | 261 | 0 | 0.364 | 1 | 1 | cs | TRUE
4 | LV_3408-9_0_2_line_4 |  | 4 | 5 | 0.0177 | 0.125 | 0.08 | 261 | 0 | 0.364 | 1 | 1 | cs | TRUE
5 | LV_3408-9_0_2_line_5 |  | 4 | 6 | 0.02959 | 0.125 | 0.08 | 261 | 0 | 0.364 | 1 | 1 | cs | TRUE
6 | LV_3408-9_0_2_line_6 |  | 5 | 10 | 0.0050277 | 0.125 | 0.08 | 261 | 0 | 0.364 | 1 | 1 | cs | TRUE
7 | LV_3408-9_0_2_line_7 |  | 6 | 11 | 0.033016 | 0.125 | 0.08 | 261 | 0 | 0.364 | 1 | 1 | cs | TRUE
8 | LV_3408-9_0_2_line_8 |  | 7 | 8 | 0.0096542 | 0.125 | 0.08 | 261 | 0 | 0.364 | 1 | 1 | cs | TRUE
9 | LV_3408-9_0_2_line_9 |  | 7 | 9 | 0.0088664 | 0.125 | 0.08 | 261 | 0 | 0.364 | 1 | 1 | cs | TRUE
10 | LV_3408-9_0_2_line_10 |  | 8 | 53 | 0.0050994 | 0.125 | 0.08 | 261 | 0 | 0.364 | 1 | 1 | cs | TRUE
11 | LV_3408-9_0_2_line_11 |  | 9 | 51 | 0.015243 | 0.125 | 0.08 | 261 | 0 | 0.364 | 1 | 1 | cs | TRUE
12 | LV_3408-9_0_2_line_12 |  | 10 | 53 | 0.020395 | 0.125 | 0.08 | 261 | 0 | 0.364 | 1 | 1 | cs | TRUE
13 | LV_3408-9_0_2_line_13 |  | 11 | 65 | 0.038814 | 0.125 | 0.08 | 261 | 0 | 0.364 | 1 | 1 | cs | TRUE
14 | LV_3408-9_0_2_line_14 |  | 12 | 13 | 0.039245 | 0.125 | 0.08 | 261 | 0 | 0.364 | 1 | 1 | cs | TRUE
15 | LV_3408-9_0_2_line_15 |  | 13 | 14 | 0.015552 | 0.125 | 0.08 | 261 | 0 | 0.364 | 1 | 1 | cs | TRUE
16 | LV_3408-9_0_2_line_16 |  | 14 | 15 | 0.012045 | 0.125 | 0.08 | 261 | 0 | 0.364 | 1 | 1 | cs | TRUE
17 | LV_3408-9_0_2_line_17 |  | 15 | 16 | 0.00357 | 0.125 | 0.08 | 261 | 0 | 0.364 | 1 | 1 | cs | TRUE
18 | LV_3408-9_0_2_line_18 |  | 15 | 17 | 0.023248 | 0.125 | 0.08 | 261 | 0 | 0.364 | 1 | 1 | cs | TRUE
19 | LV_3408-9_0_2_line_19 |  | 16 | 18 | 0.021219 | 0.125 | 0.08 | 261 | 0 | 0.364 | 1 | 1 | cs | TRUE
20 | LV_3408-9_0_2_line_20 |  | 17 | 19 | 0.0070032 | 0.125 | 0.08 | 261 | 0 | 0.364 | 1 | 1 | cs | TRUE
21 | LV_3408-9_0_2_line_21 |  | 18 | 64 | 0.025655 | 0.125 | 0.08 | 261 | 0 | 0.364 | 1 | 1 | cs | TRUE
22 | LV_3408-9_0_2_line_22 |  | 18 | 63 | 0.023964 | 0.125 | 0.08 | 261 | 0 | 0.364 | 1 | 1 | cs | TRUE
23 | LV_3408-9_0_2_line_23 |  | 19 | 62 | 0.0064762 | 0.125 | 0.08 | 261 | 0 | 0.364 | 1 | 1 | cs | TRUE
24 | LV_3408-9_0_2_line_24 |  | 20 | 21 | 0.0090199 | 0.125 | 0.08 | 261 | 0 | 0.364 | 1 | 1 | cs | TRUE
25 | LV_3408-9_0_2_line_25 |  | 20 | 22 | 0.030287 | 0.125 | 0.08 | 261 | 0 | 0.364 | 1 | 1 | cs | TRUE
26 | LV_3408-9_0_2_line_26 |  | 21 | 23 | 0.01998 | 0.125 | 0.08 | 261 | 0 | 0.364 | 1 | 1 | cs | TRUE
27 | LV_3408-9_0_2_line_27 |  | 22 | 24 | 0.010891 | 0.125 | 0.08 | 261 | 0 | 0.364 | 1 | 1 | cs | TRUE
28 | LV_3408-9_0_2_line_28 |  | 23 | 25 | 0.01673 | 0.125 | 0.08 | 261 | 0 | 0.364 | 1 | 1 | cs | TRUE
29 | LV_3408-9_0_2_line_29 |  | 24 | 26 | 0.031539 | 0.125 | 0.08 | 261 | 0 | 0.364 | 1 | 1 | cs | TRUE
30 | LV_3408-9_0_2_line_30 |  | 25 | 27 | 0.0011738 | 0.125 | 0.08 | 261 | 0 | 0.364 | 1 | 1 | cs | TRUE
31 | LV_3408-9_0_2_line_31 |  | 27 | 28 | 0.018521 | 0.125 | 0.08 | 261 | 0 | 0.364 | 1 | 1 | cs | TRUE
32 | LV_3408-9_0_2_line_32 |  | 28 | 29 | 0.013288 | 0.125 | 0.08 | 261 | 0 | 0.364 | 1 | 1 | cs | TRUE
33 | LV_3408-9_0_2_line_33 |  | 28 | 30 | 0.014263 | 0.125 | 0.08 | 261 | 0 | 0.364 | 1 | 1 | cs | TRUE
34 | LV_3408-9_0_2_line_34 |  | 29 | 31 | 0.00023313 | 0.125 | 0.08 | 261 | 0 | 0.364 | 1 | 1 | cs | TRUE
35 | LV_3408-9_0_2_line_35 |  | 30 | 32 | 1.606e-05 | 0.125 | 0.08 | 261 | 0 | 0.364 | 1 | 1 | cs | TRUE
36 | LV_3408-9_0_2_line_36 |  | 31 | 33 | 0.033947 | 0.125 | 0.08 | 261 | 0 | 0.364 | 1 | 1 | cs | TRUE
37 | LV_3408-9_0_2_line_37 |  | 32 | 34 | 0.0022648 | 0.125 | 0.08 | 261 | 0 | 0.364 | 1 | 1 | cs | TRUE
38 | LV_3408-9_0_2_line_38 |  | 33 | 50 | 0.01115 | 0.125 | 0.08 | 261 | 0 | 0.364 | 1 | 1 | cs | TRUE
39 | LV_3408-9_0_2_line_39 |  | 34 | 73 | 0.027583 | 0.125 | 0.08 | 261 | 0 | 0.364 | 1 | 1 | cs | TRUE
40 | LV_3408-9_0_2_line_40 |  | 35 | 36 | 0.012322 | 0.125 | 0.08 | 261 | 0 | 0.364 | 1 | 1 | cs | TRUE
41 | LV_3408-9_0_2_line_41 |  | 36 | 37 | 0.026922 | 0.125 | 0.08 | 261 | 0 | 0.364 | 1 | 1 | cs | TRUE
42 | LV_3408-9_0_2_line_42 |  | 36 | 38 | 0.007463 | 0.125 | 0.08 | 261 | 0 | 0.364 | 1 | 1 | cs | TRUE
43 | LV_3408-9_0_2_line_43 |  | 37 | 47 | 0.0036449 | 0.125 | 0.08 | 261 | 0 | 0.364 | 1 | 1 | cs | TRUE
44 | LV_3408-9_0_2_line_44 |  | 38 | 43 | 0.012877 | 0.125 | 0.08 | 261 | 0 | 0.364 | 1 | 1 | cs | TRUE
45 | LV_3408-9_0_2_line_45 |  | 38 | 40 | 0.031457 | 0.125 | 0.08 | 261 | 0 | 0.364 | 1 | 1 | cs | TRUE
46 | LV_3408-9_0_2_line_46 |  | 39 | 40 | 0.02474 | 0.125 | 0.08 | 261 | 0 | 0.364 | 1 | 1 | cs | TRUE
47 | LV_3408-9_0_2_line_47 |  | 39 | 41 | 0.01601 | 0.125 | 0.08 | 261 | 0 | 0.364 | 1 | 1 | cs | TRUE
48 | LV_3408-9_0_2_line_48 |  | 41 | 42 | 0.013067 | 0.125 | 0.08 | 261 | 0 | 0.364 | 1 | 1 | cs | TRUE
49 | LV_3408-9_0_2_line_49 |  | 42 | 44 | 0.01958 | 0.125 | 0.08 | 261 | 0 | 0.364 | 1 | 1 | cs | TRUE
50 | LV_3408-9_0_2_line_50 |  | 43 | 45 | 0.0067023 | 0.125 | 0.08 | 261 | 0 | 0.364 | 1 | 1 | cs | TRUE
51 | LV_3408-9_0_2_line_51 |  | 44 | 46 | 0.0023057 | 0.125 | 0.08 | 261 | 0 | 0.364 | 1 | 1 | cs | TRUE
52 | LV_3408-9_0_2_line_52 |  | 45 | 48 | 0.015072 | 0.125 | 0.08 | 261 | 0 | 0.364 | 1 | 1 | cs | TRUE
53 | LV_3408-9_0_2_line_53 |  | 46 | 50 | 0.01045 | 0.125 | 0.08 | 261 | 0 | 0.364 | 1 | 1 | cs | TRUE
54 | LV_3408-9_0_2_line_54 |  | 47 | 49 | 0.023433 | 0.125 | 0.08 | 261 | 0 | 0.364 | 1 | 1 | cs | TRUE
55 | LV_3408-9_0_2_line_55 |  | 48 | 54 | 0.022349 | 0.125 | 0.08 | 261 | 0 | 0.364 | 1 | 1 | cs | TRUE
56 | LV_3408-9_0_2_line_56 |  | 50 | 51 | 0.009861 | 0.125 | 0.08 | 261 | 0 | 0.364 | 1 | 1 | cs | TRUE
57 | LV_3408-9_0_2_line_57 |  | 51 | 52 | 0.013193 | 0.125 | 0.08 | 261 | 0 | 0.364 | 1 | 1 | cs | TRUE
58 | LV_3408-9_0_2_line_58 |  | 55 | 56 | 0.023439 | 0.125 | 0.08 | 261 | 0 | 0.364 | 1 | 1 | cs | TRUE
59 | LV_3408-9_0_2_line_59 |  | 55 | 57 | 0.021166 | 0.125 | 0.08 | 261 | 0 | 0.364 | 1 | 1 | cs | TRUE
60 | LV_3408-9_0_2_line_60 |  | 56 | 58 | 0.024619 | 0.125 | 0.08 | 261 | 0 | 0.364 | 1 | 1 | cs | TRUE
61 | LV_3408-9_0_2_line_61 |  | 57 | 59 | 0.0088857 | 0.125 | 0.08 | 261 | 0 | 0.364 | 1 | 1 | cs | TRUE
62 | LV_3408-9_0_2_line_62 |  | 57 | 60 | 0.003664 | 0.125 | 0.08 | 261 | 0 | 0.364 | 1 | 1 | cs | TRUE
63 | LV_3408-9_0_2_line_63 |  | 59 | 61 | 0.0054288 | 0.125 | 0.08 | 261 | 0 | 0.364 | 1 | 1 | cs | TRUE
64 | LV_3408-9_0_2_line_64 |  | 61 | 62 | 0.002319 | 0.125 | 0.08 | 261 | 0 | 0.364 | 1 | 1 | cs | TRUE
65 | LV_3408-9_0_2_line_65 |  | 64 | 66 | 0.008698 | 0.125 | 0.08 | 261 | 0 | 0.364 | 1 | 1 | cs | TRUE
66 | LV_3408-9_0_2_line_66 |  | 64 | 65 | 0.002301 | 0.125 | 0.08 | 261 | 0 | 0.364 | 1 | 1 | cs | TRUE
67 | LV_3408-9_0_2_line_67 |  | 66 | 67 | 0.014599 | 0.125 | 0.08 | 261 | 0 | 0.364 | 1 | 1 | cs | TRUE
68 | LV_3408-9_0_2_line_68 |  | 67 | 69 | 0.019684 | 0.125 | 0.08 | 261 | 0 | 0.364 | 1 | 1 | cs | TRUE
69 | LV_3408-9_0_2_line_69 |  | 68 | 69 | 0.0063407 | 0.125 | 0.08 | 261 | 0 | 0.364 | 1 | 1 | cs | TRUE
70 | LV_3408-9_0_2_line_70 |  | 69 | 74 | 0.024513 | 0.125 | 0.08 | 261 | 0 | 0.364 | 1 | 1 | cs | TRUE
71 | LV_3408-9_0_2_line_71 |  | 70 | 71 | 0.012172 | 0.125 | 0.08 | 261 | 0 | 0.364 | 1 | 1 | cs | TRUE
72 | LV_3408-9_0_2_line_72 |  | 71 | 72 | 0.031871 | 0.125 | 0.08 | 261 | 0 | 0.364 | 1 | 1 | cs | TRUE
73 | LV_3408-9_0_2_line_73 |  | 72 | 73 | 0.0029658 | 0.125 | 0.08 | 261 | 0 | 0.364 | 1 | 1 | cs | TRUE
74 | LV_3408-9_0_2_line_74 |  | 74 | 75 | 0.03059 | 0.125 | 0.08 | 261 | 0 | 0.364 | 1 | 1 | cs | TRUE

## trafo
| name | std_type | hv_bus | lv_bus | sn_mva | vn_hv_kv | vn_lv_kv | vk_percent | vkr_percent | pfe_kw | i0_percent | shift_degree | tap_side | tap_neutral | tap_min | tap_max | tap_step_percent | tap_step_degree | tap_pos | tap_phase_shifter | parallel | df | in_service
0 | LV_3408-9_0_2_trafo_44 | 0.63 MVA 20/0.4 kV | 76 | 10 | 0.63 | 20 | 0.4 | 6 | 1.206 | 1.65 | 0.2619 | 150 | hv | 0 | -2 | 2 | 2.5 | 0 | 0 | FALSE | 1 | 1 | TRUE

## line_geodata
| x0 | y0 | x1 | y1 | x2 | y2 | x3 | y3 | x4 | y4 | x5 | y5
0 | 2724068.4054 | 1256958.3157 | 2724054.6565 | 1256956.393 | 2724049.0216 | 1256955.2211
1 | 2724084.6485 | 1256940.5742 | 2724079.6746 | 1256943.2278 | 2724073.2151 | 1256954.4913 | 2724070.6541 | 1256958.6302 | 2724068.4054 | 1256958.3157
2 | 2724049.0216 | 1256955.2211 | 2724041.5131 | 1256953.6596 | 2724035.8256 | 1256950.3001
3 | 2724084.1864 | 1256912.6176 | 2724084.6485 | 1256940.5742
4 | 2724084.1864 | 1256912.6176 | 2724069.3727 | 1256913.6302 | 2724066.5351 | 1256913.3516
5 | 2724084.1864 | 1256912.6176 | 2724092.2555 | 1256908.7722 | 2724101.3646 | 1256901.7347 | 2724107.6587 | 1256895.1058
6 | 2724066.5351 | 1256913.3516 | 2724061.5315 | 1256912.8602
7 | 2724126.5562 | 1256868.0997 | 2724120.228 | 1256877.0528 | 2724110.3821 | 1256892.2375 | 2724107.6587 | 1256895.1058
8 | 2724026.5552 | 1256909.3849 | 2724028.4815 | 1256909.6144 | 2724036.1589 | 1256910.3683
9 | 2724026.5552 | 1256909.3849 | 2724025.1855 | 1256909.2339 | 2724017.8766 | 1256907.6042
10 | 2724036.1589 | 1256910.3683 | 2724041.2339 | 1256910.8668
11 | 2724002.9987 | 1256904.287 | 2724017.8766 | 1256907.6042
12 | 2724041.2339 | 1256910.8668 | 2724061.5315 | 1256912.8602
13 | 2724126.5562 | 1256868.0997 | 2724133.0303 | 1256865.1329 | 2724139.2607 | 1256864.7965 | 2724144.4086 | 1256868.2297 | 2724148.289 | 1256873.1154 | 2724153.2411 | 1256885.1632
14 | 2724243.2758 | 1256956.3612 | 2724230.1988 | 1256951.6029 | 2724215.7384 | 1256944.4154 | 2724207.8941 | 1256939.6454
15 | 2724207.8941 | 1256939.6454 | 2724198.8607 | 1256934.1522 | 2724194.8308 | 1256931.7211 | 2724194.5991 | 1256931.5771
16 | 2724184.369 | 1256925.2181 | 2724194.5991 | 1256931.5771
17 | 2724181.3232 | 1256923.3415 | 2724184.369 | 1256925.2181
18 | 2724184.369 | 1256925.2181 | 2724178.0875 | 1256940.2107 | 2724171.3498 | 1256942.0822
19 | 2724181.3232 | 1256923.3415 | 2724168.7847 | 1256915.5049 | 2724164.2732 | 1256910.8617
20 | 2724171.3498 | 1256942.0822 | 2724167.2982 | 1256936.3699
21 | 2724154.2081 | 1256887.252 | 2724164.2732 | 1256910.8617
22 | 2724164.2732 | 1256910.8617 | 2724159.6215 | 1256912.8993 | 2724154.7817 | 1256913.832 | 2724148.6032 | 1256912.0564 | 2724145.7501 | 1256909.9836 | 2724143.3973 | 1256906.7464
23 | 2724167.2982 | 1256936.3699 | 2724161.2652 | 1256934.0154
24 | 2723932.7077 | 1256845.7572 | 2723938.3882 | 1256845.3265 | 2723941.7107 | 1256845.2587
25 | 2723905.6599 | 1256854.9277 | 2723908.9959 | 1256850.16 | 2723915.4046 | 1256847.0691 | 2723932.7077 | 1256845.7572
26 | 2723961.6869 | 1256844.8515 | 2723941.7107 | 1256845.2587
27 | 2723905.6599 | 1256854.9277 | 2723895.38 | 1256851.2426
28 | 2723961.6869 | 1256844.8515 | 2723978.4138 | 1256844.5105
29 | 2723895.38 | 1256851.2426 | 2723890.8301 | 1256882.4517
30 | 2723979.5874 | 1256844.4866 | 2723978.4138 | 1256844.5105
31 | 2723998.1048 | 1256844.1091 | 2723979.5874 | 1256844.4866
32 | 2723998.1048 | 1256844.1091 | 2723997.0335 | 1256857.3538
33 | 2723998.1048 | 1256844.1091 | 2724012.3659 | 1256844.3113
34 | 2723997.0335 | 1256857.3538 | 2723997.0147 | 1256857.5862
35 | 2724012.3659 | 1256844.3113 | 2724012.3819 | 1256844.3115
36 | 2723994.2778 | 1256891.423 | 2723997.0147 | 1256857.5862
37 | 2724012.3819 | 1256844.3115 | 2724014.6465 | 1256844.3436
38 | 2723993.267 | 1256902.526 | 2723993.8079 | 1256897.2327 | 2723994.2778 | 1256891.423
39 | 2724041.6469 | 1256849.3665 | 2724021.045 | 1256844.4344 | 2724014.6465 | 1256844.3436
40 | 2723936.673 | 1256956.7111 | 2723924.5844 | 1256954.3239
41 | 2723936.673 | 1256956.7111 | 2723932.8592 | 1256983.3613
42 | 2723943.7665 | 1256959.0951 | 2723936.673 | 1256956.7111
43 | 2723932.3428 | 1256986.9694 | 2723932.8592 | 1256983.3613
44 | 2723943.7665 | 1256959.0951 | 2723956.0447 | 1256962.9768
45 | 2723943.7665 | 1256959.0951 | 2723946.9691 | 1256927.8013
46 | 2723946.9691 | 1256927.8013 | 2723949.4878 | 1256903.1898
47 | 2723951.1178 | 1256887.2633 | 2723949.4878 | 1256903.1898
48 | 2723951.1178 | 1256887.2633 | 2723962.4007 | 1256893.8536
49 | 2723962.4007 | 1256893.8536 | 2723967.3113 | 1256896.7218 | 2723977.8126 | 1256899.9112 | 2723980.6896 | 1256900.398
50 | 2723956.0447 | 1256962.9768 | 2723962.4352 | 1256964.9972
51 | 2723980.6896 | 1256900.398 | 2723982.9629 | 1256900.7826
52 | 2723976.8059 | 1256969.5405 | 2723962.4352 | 1256964.9972
53 | 2723993.267 | 1256902.526 | 2723982.9629 | 1256900.7826
54 | 2723932.3428 | 1256986.9694 | 2723927.2257 | 1256987.4627 | 2723920.9002 | 1256985.5064 | 2723918.3429 | 1256982.2722 | 2723917.1269 | 1256974.7846
55 | 2723976.8059 | 1256969.5405 | 2723983.0315 | 1256948.0764
56 | 2724002.9987 | 1256904.287 | 2723993.267 | 1256902.526
57 | 2724002.9987 | 1256904.287 | 2724000.5789 | 1256917.2563
58 | 2724141.9942 | 1256952.3646 | 2724141.9942 | 1256952.3646 | 2724148.6516 | 1256955.3957 | 2724156.7755 | 1256955.7664 | 2724156.5819 | 1256963.7554
59 | 2724145.2227 | 1256932.2367 | 2724140.3375 | 1256946.836 | 2724141.9942 | 1256952.3646
60 | 2724155.9856 | 1256988.3675 | 2724156.5819 | 1256963.7554
61 | 2724145.2227 | 1256932.2367 | 2724154.0475 | 1256931.1986 | 2724154.0475 | 1256931.1986
62 | 2724142.983 | 1256929.3316 | 2724145.2227 | 1256932.2367
63 | 2724154.0475 | 1256931.1986 | 2724159.1049 | 1256933.1723
64 | 2724161.2652 | 1256934.0154 | 2724159.1049 | 1256933.1723
65 | 2724154.2081 | 1256887.252 | 2724162.8944 | 1256886.8032
66 | 2724154.2081 | 1256887.252 | 2724153.2411 | 1256885.1632
67 | 2724177.3232 | 1256887.9345 | 2724170.2778 | 1256886.4216 | 2724162.8944 | 1256886.8032
68 | 2724196.5686 | 1256892.067 | 2724177.3232 | 1256887.9345
69 | 2724196.5686 | 1256892.067 | 2724193.3981 | 1256897.5581
70 | 2724196.5686 | 1256892.067 | 2724220.9103 | 1256894.9643
71 | 2724088.457 | 1256850.3009 | 2724076.2868 | 1256850.0838
72 | 2724076.2868 | 1256850.0838 | 2724072.1404 | 1256850.0098 | 2724048.0282 | 1256850.8942 | 2724044.5312 | 1256850.0571
73 | 2724044.5312 | 1256850.0571 | 2724041.6469 | 1256849.3665
74 | 2724251.2854 | 1256898.5798 | 2724220.9103 | 1256894.9643

## bus_geodata
| x | y | coords
0 | 2724068.4054 | 1256958.3157
1 | 2724049.0216 | 1256955.2211
2 | 2724084.6485 | 1256940.5742
3 | 2724035.8256 | 1256950.3001
4 | 2724084.1864 | 1256912.6176
5 | 2724066.5351 | 1256913.3516
6 | 2724107.6587 | 1256895.1058
7 | 2724026.5552 | 1256909.3849
8 | 2724036.1589 | 1256910.3683
9 | 2724017.8766 | 1256907.6042
10 | 2724061.5315 | 1256912.8602
11 | 2724126.5562 | 1256868.0997
12 | 2724243.2758 | 1256956.3612
13 | 2724207.8941 | 1256939.6454
14 | 2724194.5991 | 1256931.5771
15 | 2724184.369 | 1256925.2181
16 | 2724181.3232 | 1256923.3415
17 | 2724171.3498 | 1256942.0822
18 | 2724164.2732 | 1256910.8617
19 | 2724167.2982 | 1256936.3699
20 | 2723932.7077 | 1256845.7572
21 | 2723941.7107 | 1256845.2587
22 | 2723905.6599 | 1256854.9277
23 | 2723961.6869 | 1256844.8515
24 | 2723895.38 | 1256851.2426
25 | 2723978.4138 | 1256844.5105
26 | 2723890.8301 | 1256882.4517
27 | 2723979.5874 | 1256844.4866
28 | 2723998.1048 | 1256844.1091
29 | 2723997.0335 | 1256857.3538
30 | 2724012.3659 | 1256844.3113
31 | 2723997.0147 | 1256857.5862
32 | 2724012.3819 | 1256844.3115
33 | 2723994.2778 | 1256891.423
34 | 2724014.6465 | 1256844.3436
35 | 2723924.5844 | 1256954.3239
36 | 2723936.673 | 1256956.7111
37 | 2723932.8592 | 1256983.3613
38 | 2723943.7665 | 1256959.0951
39 | 2723949.4878 | 1256903.1898
40 | 2723946.9691 | 1256927.8013
41 | 2723951.1178 | 1256887.2633
42 | 2723962.4007 | 1256893.8536
43 | 2723956.0447 | 1256962.9768
44 | 2723980.6896 | 1256900.398
45 | 2723962.4352 | 1256964.9972
46 | 2723982.9629 | 1256900.7826
47 | 2723932.3428 | 1256986.9694
48 | 2723976.8059 | 1256969.5405
49 | 2723917.1269 | 1256974.7846
50 | 2723993.267 | 1256902.526
51 | 2724002.9987 | 1256904.287
52 | 2724000.5789 | 1256917.2563
53 | 2724041.2339 | 1256910.8668
54 | 2723983.0315 | 1256948.0764
55 | 2724141.9942 | 1256952.3645
56 | 2724156.5819 | 1256963.7554
57 | 2724145.2227 | 1256932.2367
58 | 2724155.9856 | 1256988.3675
59 | 2724154.0475 | 1256931.1986
60 | 2724142.983 | 1256929.3316
61 | 2724159.1049 | 1256933.1723
62 | 2724161.2652 | 1256934.0154
63 | 2724143.3973 | 1256906.7464
64 | 2724154.2081 | 1256887.252
65 | 2724153.2411 | 1256885.1632
66 | 2724162.8944 | 1256886.8032
67 | 2724177.3232 | 1256887.9345
68 | 2724193.3981 | 1256897.5581
69 | 2724196.5686 | 1256892.067
70 | 2724088.457 | 1256850.3009
71 | 2724076.2868 | 1256850.0838
72 | 2724044.5312 | 1256850.0571
73 | 2724041.6469 | 1256849.3665
74 | 2724220.9103 | 1256894.9643
75 | 2724251.2854 | 1256898.5798
76 | 2724084.1864 | 1256912.6176

## line_std_types
| c_nf_per_km | r_ohm_per_km | x_ohm_per_km | max_i_ka | type | q_mm2 | alpha | voltage_rating
NAYY 4x50 SE | 210 | 0.642 | 0.083 | 0.142 | cs | 50 | 0.00403 | LV
NAYY 4x120 SE | 264 | 0.225 | 0.08 | 0.242 | cs | 120 | 0.00403 | LV
NAYY 4x150 SE | 261 | 0.208 | 0.08 | 0.27 | cs | 150 | 0.00403 | LV
NA2XS2Y 1x95 RM/25 12/20 kV | 216 | 0.313 | 0.132 | 0.252 | cs | 95 | 0.00403 | MV
NA2XS2Y 1x185 RM/25 12/20 kV | 273 | 0.161 | 0.117 | 0.362 | cs | 185 | 0.00403 | MV
NA2XS2Y 1x240 RM/25 12/20 kV | 304 | 0.122 | 0.112 | 0.421 | cs | 240 | 0.00403 | MV
NA2XS2Y 1x95 RM/25 6/10 kV | 315 | 0.313 | 0.123 | 0.249 | cs | 95 | 0.00403 | MV
NA2XS2Y 1x185 RM/25 6/10 kV | 406 | 0.161 | 0.11 | 0.358 | cs | 185 | 0.00403 | MV
NA2XS2Y 1x240 RM/25 6/10 kV | 456 | 0.122 | 0.105 | 0.416 | cs | 240 | 0.00403 | MV
NA2XS2Y 1x150 RM/25 12/20 kV | 250 | 0.206 | 0.116 | 0.319 | cs | 150 | 0.00403 | MV
NA2XS2Y 1x120 RM/25 12/20 kV | 230 | 0.253 | 0.119 | 0.283 | cs | 120 | 0.00403 | MV
NA2XS2Y 1x70 RM/25 12/20 kV | 190 | 0.443 | 0.132 | 0.22 | cs | 70 | 0.00403 | MV
NA2XS2Y 1x150 RM/25 6/10 kV | 360 | 0.206 | 0.11 | 0.315 | cs | 150 | 0.00403 | MV
NA2XS2Y 1x120 RM/25 6/10 kV | 340 | 0.253 | 0.113 | 0.28 | cs | 120 | 0.00403 | MV
NA2XS2Y 1x70 RM/25 6/10 kV | 280 | 0.443 | 0.123 | 0.217 | cs | 70 | 0.00403 | MV
N2XS(FL)2Y 1x120 RM/35 64/110 kV | 112 | 0.153 | 0.166 | 0.366 | cs | 120 | 0.00393 | HV
N2XS(FL)2Y 1x185 RM/35 64/110 kV | 125 | 0.099 | 0.156 | 0.457 | cs | 185 | 0.00393 | HV
N2XS(FL)2Y 1x240 RM/35 64/110 kV | 135 | 0.075 | 0.149 | 0.526 | cs | 240 | 0.00393 | HV
N2XS(FL)2Y 1x300 RM/35 64/110 kV | 144 | 0.06 | 0.144 | 0.588 | cs | 300 | 0.00393 | HV
15-AL1/3-ST1A 0.4 | 11 | 1.8769 | 0.35 | 0.105 | ol | 16 | 0.00403 | LV
24-AL1/4-ST1A 0.4 | 11.25 | 1.2012 | 0.335 | 0.14 | ol | 24 | 0.00403 | LV
48-AL1/8-ST1A 0.4 | 12.2 | 0.5939 | 0.3 | 0.21 | ol | 48 | 0.00403 | LV
94-AL1/15-ST1A 0.4 | 13.2 | 0.306 | 0.29 | 0.35 | ol | 94 | 0.00403 | LV
34-AL1/6-ST1A 10.0 | 9.7 | 0.8342 | 0.36 | 0.17 | ol | 34 | 0.00403 | MV
48-AL1/8-ST1A 10.0 | 10.1 | 0.5939 | 0.35 | 0.21 | ol | 48 | 0.00403 | MV
70-AL1/11-ST1A 10.0 | 10.4 | 0.4132 | 0.339 | 0.29 | ol | 70 | 0.00403 | MV
94-AL1/15-ST1A 10.0 | 10.75 | 0.306 | 0.33 | 0.35 | ol | 94 | 0.00403 | MV
122-AL1/20-ST1A 10.0 | 11.1 | 0.2376 | 0.323 | 0.41 | ol | 122 | 0.00403 | MV
149-AL1/24-ST1A 10.0 | 11.25 | 0.194 | 0.315 | 0.47 | ol | 149 | 0.00403 | MV
34-AL1/6-ST1A 20.0 | 9.15 | 0.8342 | 0.382 | 0.17 | ol | 34 | 0.00403 | MV
48-AL1/8-ST1A 20.0 | 9.5 | 0.5939 | 0.372 | 0.21 | ol | 48 | 0.00403 | MV
70-AL1/11-ST1A 20.0 | 9.7 | 0.4132 | 0.36 | 0.29 | ol | 70 | 0.00403 | MV
94-AL1/15-ST1A 20.0 | 10 | 0.306 | 0.35 | 0.35 | ol | 94 | 0.00403 | MV
122-AL1/20-ST1A 20.0 | 10.3 | 0.2376 | 0.344 | 0.41 | ol | 122 | 0.00403 | MV
149-AL1/24-ST1A 20.0 | 10.5 | 0.194 | 0.337 | 0.47 | ol | 149 | 0.00403 | MV
184-AL1/30-ST1A 20.0 | 10.75 | 0.1571 | 0.33 | 0.535 | ol | 184 | 0.00403 | MV
243-AL1/39-ST1A 20.0 | 11 | 0.1188 | 0.32 | 0.645 | ol | 243 | 0.00403 | MV
48-AL1/8-ST1A 110.0 | 8 | 0.5939 | 0.46 | 0.21 | ol | 48 | 0.00403 | HV
70-AL1/11-ST1A 110.0 | 8.4 | 0.4132 | 0.45 | 0.29 | ol | 70 | 0.00403 | HV
94-AL1/15-ST1A 110.0 | 8.65 | 0.306 | 0.44 | 0.35 | ol | 94 | 0.00403 | HV
122-AL1/20-ST1A 110.0 | 8.5 | 0.2376 | 0.43 | 0.41 | ol | 122 | 0.00403 | HV
149-AL1/24-ST1A 110.0 | 8.75 | 0.194 | 0.41 | 0.47 | ol | 149 | 0.00403 | HV
184-AL1/30-ST1A 110.0 | 8.8 | 0.1571 | 0.4 | 0.535 | ol | 184 | 0.00403 | HV
243-AL1/39-ST1A 110.0 | 9 | 0.1188 | 0.39 | 0.645 | ol | 243 | 0.00403 | HV
305-AL1/39-ST1A 110.0 | 9.2 | 0.0949 | 0.38 | 0.74 | ol | 305 | 0.00403 | HV
490-AL1/64-ST1A 110.0 | 9.75 | 0.059 | 0.37 | 0.96 | ol | 490 | 0.00403 | HV
679-AL1/86-ST1A 110.0 | 9.95 | 0.042 | 0.36 | 1.15 | ol | 679 | 0.00403 | HV
490-AL1/64-ST1A 220.0 | 10 | 0.059 | 0.285 | 0.96 | ol | 490 | 0.00403 | HV
679-AL1/86-ST1A 220.0 | 11.7 | 0.042 | 0.275 | 1.15 | ol | 679 | 0.00403 | HV
490-AL1/64-ST1A 380.0 | 11 | 0.059 | 0.253 | 0.96 | ol | 490 | 0.00403 | HV
679-AL1/86-ST1A 380.0 | 14.6 | 0.042 | 0.25 | 1.15 | ol | 679 | 0.00403 | HV

## trafo_std_types
| i0_percent | pfe_kw | vkr_percent | sn_mva | vn_lv_kv | vn_hv_kv | vk_percent | shift_degree | vector_group | tap_side | tap_neutral | tap_min | tap_max | tap_step_degree | tap_step_percent | tap_phase_shifter
160 MVA 380/110 kV | 0.06 | 60 | 0.25 | 160 | 110 | 380 | 12.2 | 0 | Yy0 | hv | 0 | -9 | 9 | 0 | 1.5 | FALSE
100 MVA 220/110 kV | 0.06 | 55 | 0.26 | 100 | 110 | 220 | 12 | 0 | Yy0 | hv | 0 | -9 | 9 | 0 | 1.5 | FALSE
63 MVA 110/20 kV | 0.04 | 22 | 0.32 | 63 | 20 | 110 | 18 | 150 | YNd5 | hv | 0 | -9 | 9 | 0 | 1.5 | FALSE
40 MVA 110/20 kV | 0.05 | 18 | 0.34 | 40 | 20 | 110 | 16.2 | 150 | YNd5 | hv | 0 | -9 | 9 | 0 | 1.5 | FALSE
25 MVA 110/20 kV | 0.07 | 14 | 0.41 | 25 | 20 | 110 | 12 | 150 | YNd5 | hv | 0 | -9 | 9 | 0 | 1.5 | FALSE
63 MVA 110/10 kV | 0.04 | 22 | 0.32 | 63 | 10 | 110 | 18 | 150 | YNd5 | hv | 0 | -9 | 9 | 0 | 1.5 | FALSE
40 MVA 110/10 kV | 0.05 | 18 | 0.34 | 40 | 10 | 110 | 16.2 | 150 | YNd5 | hv | 0 | -9 | 9 | 0 | 1.5 | FALSE
25 MVA 110/10 kV | 0.07 | 14 | 0.41 | 25 | 10 | 110 | 12 | 150 | YNd5 | hv | 0 | -9 | 9 | 0 | 1.5 | FALSE
0.25 MVA 20/0.4 kV | 0.32 | 0.8 | 1.44 | 0.25 | 0.4 | 20 | 6 | 150 | Yzn5 | hv | 0 | -2 | 2 | 0 | 2.5 | FALSE
0.4 MVA 20/0.4 kV | 0.3375 | 1.35 | 1.425 | 0.4 | 0.4 | 20 | 6 | 150 | Dyn5 | hv | 0 | -2 | 2 | 0 | 2.5 | FALSE
0.63 MVA 20/0.4 kV | 0.2619 | 1.65 | 1.206 | 0.63 | 0.4 | 20 | 6 | 150 | Dyn5 | hv | 0 | -2 | 2 | 0 | 2.5 | FALSE
0.25 MVA 10/0.4 kV | 0.24 | 0.6 | 1.2 | 0.25 | 0.4 | 10 | 4 | 150 | Dyn5 | hv | 0 | -2 | 2 | 0 | 2.5 | FALSE
0.4 MVA 10/0.4 kV | 0.2375 | 0.95 | 1.325 | 0.4 | 0.4 | 10 | 4 | 150 | Dyn5 | hv | 0 | -2 | 2 | 0 | 2.5 | FALSE
0.63 MVA 10/0.4 kV | 0.1873 | 1.18 | 1.0794 | 0.63 | 0.4 | 10 | 4 | 150 | Dyn5 | hv | 0 | -2 | 2 | 0 | 2.5 | FALSE

## trafo3w_std_types
| sn_hv_mva | sn_mv_mva | sn_lv_mva | vn_hv_kv | vn_mv_kv | vn_lv_kv | vk_hv_percent | vk_mv_percent | vk_lv_percent | vkr_hv_percent | vkr_mv_percent | vkr_lv_percent | pfe_kw | i0_percent | shift_mv_degree | shift_lv_degree | vector_group | tap_side | tap_neutral | tap_min | tap_max | tap_step_percent
63/25/38 MVA 110/20/10 kV | 63 | 25 | 38 | 110 | 20 | 10 | 10.4 | 10.4 | 10.4 | 0.28 | 0.32 | 0.35 | 35 | 0.89 | 0 | 0 | YN0yn0yn0 | hv | 0 | -10 | 10 | 1.2
63/25/38 MVA 110/10/10 kV | 63 | 25 | 38 | 110 | 10 | 10 | 10.4 | 10.4 | 10.4 | 0.28 | 0.32 | 0.35 | 35 | 0.89 | 0 | 0 | YN0yn0yn0 | hv | 0 | -10 | 10 | 1.2

## fuse_std_types
| fuse_type | i_rated_a | t_avg | t_min | t_total | x_avg | x_min | x_total
HV 100A | HV 100A | 100 | 0 | [10.0, 3.64, 0.854, 0.281, 0.1, 0.0531, 0.022, 0.01] | [10.0, 4.267, 1.21, 0.403, 0.1, 0.058, 0.022, 0.01] | 0 | [300.0, 350.0, 450.0, 550.0, 700.0, 850.0, 1200.0, 1752.0] | [600.0, 700.0, 900.0, 1150.0, 1665.0, 2000.0, 3000.0, 4313.0]
HV 10A | HV 10A | 10 | 0 | [10.0, 1675.0, 0.344, 0.156, 0.1, 0.0417, 0.0171, 0.01] | [10.0, 1.3, 0.3, 0.155, 0.1, 0.0555, 0.023, 0.01] | 0 | [30.0, 32.0, 35.0, 37.0, 39.0, 50.0, 70.0, 88.0] | [60.0, 70.0, 80.0, 87.0, 94.0, 110.0, 150.0, 216.0]
HV 125A | HV 125A | 125 | 0 | [10.0, 1.82, 0.344, 0.1, 0.0467, 0.0269, 0.01] | [10.0, 2.478, 0.426, 0.1, 0.0427, 0.0211, 0.01] | 0 | [375.0, 500.0, 700.0, 925.0, 1200.0, 1500.0, 2341.0] | [750.0, 1000.0, 1500.0, 2200.0, 3000.0, 4000.0, 5765.0]
HV 160A | HV 160A | 160 | 0 | [10.0, 4.15, 1.03, 0.198, 0.1, 0.051, 0.0172, 0.01] | [10.0, 2.3, 0.734, 0.274, 0.1, 0.046, 0.0177, 0.01] | 0 | [480.0, 550.0, 700.0, 1000.0, 1260.0, 1600.0, 2500.0, 3227.0] | [960.0, 1300.0, 1700.0, 2200.0, 2996.0, 4000.0, 6000.0, 7946.0]
HV 16A | HV 16A | 16 | 0 | [10.0, 0.352, 0.164, 0.1, 0.0649, 0.0342, 0.01] | [10.0, 2.34, 0.722, 0.181, 0.1, 0.055, 0.0296, 0.01] | 0 | [48.0, 60.0, 65.0, 71.0, 80.0, 100.0, 162.0] | [96.0, 110.0, 125.0, 150.0, 168.0, 200.0, 250.0, 398.0]
HV 200A | HV 200A | 200 | 0 | [10.0, 4.267, 1.21, 0.403, 0.1, 0.058, 0.022, 0.01] | [10.0, 3.73, 1.654, 0.328, 0.1, 0.0531, 0.019, 0.01] | 0 | [600.0, 700.0, 900.0, 1150.0, 1665.0, 2000.0, 3000.0, 4313.0] | [1200.0, 1500.0, 1800.0, 2700.0, 3960.0, 5000.0, 7500.0, 10620.0]
HV 20A | HV 20A | 20 | 0 | [10.0, 1.3, 0.3, 0.155, 0.1, 0.0555, 0.023, 0.01] | [10.0, 1.3, 0.161, 0.1, 0.0611, 0.0399, 0.0141, 0.01] | 0 | [60.0, 70.0, 80.0, 87.0, 94.0, 110.0, 150.0, 216.0] | [120.0, 150.0, 200.0, 223.0, 260.0, 300.0, 450.0, 532.0]
HV 25A | HV 25A | 25 | 0 | [10.0, 2.512, 0.833, 0.299, 0.1, 0.0372, 0.0223, 0.01] | [10.0, 3.125, 0.597, 0.198, 0.1, 0.0378, 0.022, 0.01] | 0 | [75.0, 82.0, 90.0, 100.0, 124.0, 170.0, 200.0, 289.0] | [150.0, 170.0, 210.0, 250.0, 294.0, 400.0, 500.0, 711.0]
HV 31.5A | HV 31.5A | 31.5 | 0 | [10.0, 2.34, 0.722, 0.181, 0.1, 0.055, 0.0296, 0.01] | [10.0, 2.84, 0.368, 0.164, 0.1, 0.0621, 0.0378, 0.0195, 0.01] | 0 | [95.0, 110.0, 125.0, 150.0, 165.0, 200.0, 250.0, 390.0] | [189.0, 220.0, 300.0, 350.0, 393.0, 450.0, 530.0, 700.0, 960.0]
HV 40A | HV 40A | 40 | 0 | [10.0, 1.3, 0.161, 0.1, 0.0611, 0.0399, 0.0141, 0.01] | [10.0, 2.05, 0.369, 0.198, 0.1, 0.051, 0.0298, 0.01] | 0 | [120.0, 150.0, 200.0, 223.0, 260.0, 300.0, 450.0, 532.0] | [240.0, 300.0, 400.0, 450.0, 530.0, 650.0, 800.0, 1311.0]
HV 50A | HV 50A | 50 | 0 | [10.0, 3.215, 0.597, 0.198, 0.1, 0.0378, 0.022, 0.01] | [10.0, 3.64, 0.854, 0.281, 0.1, 0.0531, 0.022, 0.01] | 0 | [150.0, 170.0, 210.0, 250.0, 294.0, 400.0, 500.0, 711.0] | [300.0, 350.0, 450.0, 550.0, 700.0, 850.0, 1200.0, 1752.0]
HV 6.3A | HV 6.3A | 6.3 | 0 | [10.0, 1.39, 0.344, 0.168, 0.1, 0.056, 0.0263, 0.01] | [10.0, 1.711, 0.516, 0.198, 0.1, 0.0634, 0.0303, 0.01] | 0 | [19.0, 19.5, 20.4, 20.8, 22.0, 25.0, 32.0, 48.0] | [38.0, 40.0, 43.0, 48.0, 53.0, 60.0, 75.0, 118.0]
HV 63A | HV 63A | 63 | 0 | [10.0, 2.84, 0.368, 0.164, 0.1, 0.0621, 0.0378, 0.0195, 0.01] | [10.0, 1.82, 0.344, 0.1, 0.0467, 0.0269, 0.01] | 0 | [189.0, 220.0, 300.0, 350.0, 393.0, 450.0, 530.0, 700.0, 961.0] | [378.0, 500.0, 700.0, 934.0, 1200.0, 1500.0, 2366.0]
HV 80A | HV 80A | 80 | 0 | [10.0, 2.05, 0.369, 0.198, 0.1, 0.051, 0.0298, 0.01] | [10.0, 4.15, 1.03, 0.198, 0.1, 0.051, 0.0172, 0.01] | 0 | [240.0, 300.0, 400.0, 450.0, 530.0, 650.0, 800.0, 1311.0] | [480.0, 550.0, 700.0, 1000.0, 1260.0, 1600.0, 2500.0, 3227.0]
Siemens NH-1-100 | Siemens NH-1-100 | 100 | [5400.0, 2000.0, 400.0, 20.0, 1.0, 0.2, 0.012, 0.004] | 0 | 0 | [150.0, 190.0, 250.0, 430.0, 900.0, 1250.0, 2700.0, 3600.0] | 0 | 0
Siemens NH-1-125 | Siemens NH-1-125 | 125 | [4800.0, 120.0, 7.0, 0.1, 0.004] | 0 | 0 | [180.0, 400.0, 740.0, 2000.0, 4250.0] | 0 | 0
Siemens NH-1-16 | Siemens NH-1-16 | 16 | [4000.0, 400.0, 2.0, 0.1, 0.04, 0.01] | 0 | 0 | [26.0, 35.0, 75.0, 150.0, 200.0, 300.0] | 0 | 0
Siemens NH-1-160 | Siemens NH-1-160 | 160 | [4800.0, 120.0, 7.0, 0.1, 0.004] | 0 | 0 | [210.0, 500.0, 900.0, 2300.0, 5000.0] | 0 | 0
Siemens NH-1-25 | Siemens NH-1-25 | 25 | [4000.0, 1000.0, 10.0, 0.2, 0.02, 0.01] | 0 | 0 | [40.0, 50.0, 100.0, 210.0, 400.0, 500.0] | 0 | 0
Siemens NH-1-50 | Siemens NH-1-50 | 50 | [4000.0, 40.0, 4.0, 1.0, 0.02, 0.01] | 0 | 0 | [86.0, 200.0, 300.0, 400.0, 1000.0, 1280.0] | 0 | 0
Siemens NH-1-63 | Siemens NH-1-63 | 63 | [4000.0, 100.0, 10.0, 2.0, 0.04, 0.01] | 0 | 0 | [100.0, 200.0, 300.0, 400.0, 1000.0, 1500.0] | 0 | 0
Siemens NH-1-80 | Siemens NH-1-80 | 80 | [4800.0, 120.0, 7.0, 0.1, 0.01] | 0 | 0 | [150.58, 250.0, 450.0, 1150.0, 2470.0] | 0 | 0
Siemens NH-2-1000 | Siemens NH-2-1000 | 1000 | [4800.0, 120.0, 7.0, 0.1, 0.004] | 0 | 0 | [1900.0, 3500.0, 8400.0, 24000.0, 52000.0] | 0 | 0
Siemens NH-2-200 | Siemens NH-2-200 | 200 | [4800.0, 120.0, 7.0, 0.1, 0.004] | 0 | 0 | [280.0, 650.0, 1200.0, 3000.0, 7000.0] | 0 | 0
Siemens NH-2-224 | Siemens NH-2-224 | 224 | [4800.0, 120.0, 7.0, 0.2, 0.04, 0.004] | 0 | 0 | [400.0, 750.0, 1453.0, 3025.0, 4315.0, 7600.0] | 0 | 0
Siemens NH-2-250 | Siemens NH-2-250 | 250 | [4800.0, 120.0, 7.0, 0.1, 0.004] | 0 | 0 | [450.0, 800.0, 1650.0, 4000.0, 8500.0] | 0 | 0
Siemens NH-2-315 | Siemens NH-2-315 | 315 | [4800.0, 120.0, 7.0, 0.1, 0.004] | 0 | 0 | [550.0, 920.0, 1900.0, 5000.0, 11000.0] | 0 | 0
Siemens NH-2-355 | Siemens NH-2-355 | 355 | [4800.0, 120.0, 6.0, 0.1, 0.004] | 0 | 0 | [650.0, 1116.27, 2350.0, 5840.0, 12790.0] | 0 | 0
Siemens NH-2-400 | Siemens NH-2-400 | 400 | [4800.0, 120.0, 7.0, 0.1, 0.004] | 0 | 0 | [720.0, 1350.0, 2800.0, 6500.0, 15000.0] | 0 | 0
Siemens NH-2-425 | Siemens NH-2-425 | 425 | [4800.0, 120.0, 7.0, 0.1, 0.004] | 0 | 0 | [850.0, 1500.0, 3050.0, 7500.0, 16500.0] | 0 | 0
Siemens NH-2-630 | Siemens NH-2-630 | 630 | [4800.0, 120.0, 7.0, 0.1, 0.004] | 0 | 0 | [1200.0, 2000.0, 4800.0, 12000.0, 26000.0] | 0 | 0

## dtypes
| element | column | dtype
0 | bus | name | object
1 | bus | vn_kv | float64
2 | bus | type | object
3 | bus | zone | object
4 | bus | in_service | bool
5 | load | name | object
6 | load | bus | uint32
7 | load | p_mw | float64
8 | load | q_mvar | float64
9 | load | const_z_percent | float64
10 | load | const_i_percent | float64
11 | load | sn_mva | float64
12 | load | scaling | float64
13 | load | in_service | bool
14 | load | type | object
15 | ext_grid | name | object
16 | ext_grid | bus | uint32
17 | ext_grid | vm_pu | float64
18 | ext_grid | va_degree | float64
19 | ext_grid | slack_weight | float64
20 | ext_grid | in_service | bool
21 | line | name | object
22 | line | std_type | object
23 | line | from_bus | uint32
24 | line | to_bus | uint32
25 | line | length_km | float64
26 | line | r_ohm_per_km | float64
27 | line | x_ohm_per_km | float64
28 | line | c_nf_per_km | float64
29 | line | g_us_per_km | float64
30 | line | max_i_ka | float64
31 | line | df | float64
32 | line | parallel | uint32
33 | line | type | object
34 | line | in_service | bool
35 | trafo | name | object
36 | trafo | std_type | object
37 | trafo | hv_bus | uint32
38 | trafo | lv_bus | uint32
39 | trafo | sn_mva | float64
40 | trafo | vn_hv_kv | float64
41 | trafo | vn_lv_kv | float64
42 | trafo | vk_percent | float64
43 | trafo | vkr_percent | float64
44 | trafo | pfe_kw | float64
45 | trafo | i0_percent | float64
46 | trafo | shift_degree | float64
47 | trafo | tap_side | object
48 | trafo | tap_neutral | int32
49 | trafo | tap_min | int32
50 | trafo | tap_max | int32
51 | trafo | tap_step_percent | float64
52 | trafo | tap_step_degree | float64
53 | trafo | tap_pos | int32
54 | trafo | tap_phase_shifter | bool
55 | trafo | parallel | uint32
56 | trafo | df | float64
57 | trafo | in_service | bool
58 | line_geodata | coords | object
59 | bus_geodata | x | float64
60 | bus_geodata | y | float64
61 | bus_geodata | coords | object

## parameters
| version | format_version | converged | OPF_converged | name | f_hz | sn_mva
0 | 2.14.6 | 2.14.0 | FALSE | FALSE |  | 50 | 1