## bus
| name | vn_kv | type | zone | in_service
0 | bus_LV_3424-10_0_4_node_0 | 0.4 | n |  | TRUE
1 | bus_LV_3424-10_0_4_node_1 | 0.4 | n |  | TRUE
2 | bus_LV_3424-10_0_4_node_2 | 0.4 | n |  | TRUE
3 | bus_LV_3424-10_0_4_node_3 | 0.4 | n |  | TRUE
4 | bus_LV_3424-10_0_4_node_5 | 0.4 | n |  | TRUE
5 | bus_LV_3424-10_0_4_node_67 | 0.4 | n |  | TRUE
6 | bus_LV_3424-10_0_4_node_4 | 0.4 | n |  | TRUE
7 | bus_LV_3424-10_0_4_node_12 | 0.4 | n |  | TRUE
8 | bus_LV_3424-10_0_4_node_68 | 0.4 | n |  | TRUE
9 | bus_LV_3424-10_0_4_node_10 | 0.4 | n |  | TRUE
10 | bus_LV_3424-10_0_4_node_9 | 0.4 | n |  | TRUE
11 | bus_LV_3424-10_0_4_node_11 | 0.4 | n |  | TRUE
12 | bus_LV_3424-10_0_4_node_215 | 0.4 | n |  | TRUE
13 | bus_LV_3424-10_0_4_node_13 | 0.4 | n |  | TRUE
14 | bus_LV_3424-10_0_4_node_26 | 0.4 | n |  | TRUE
15 | bus_LV_3424-10_0_4_node_24 | 0.4 | n |  | TRUE
16 | bus_LV_3424-10_0_4_node_27 | 0.4 | n |  | TRUE
17 | bus_LV_3424-10_0_4_node_28 | 0.4 | n |  | TRUE
18 | bus_LV_3424-10_0_4_node_31 | 0.4 | n |  | TRUE
19 | bus_LV_3424-10_0_4_node_25 | 0.4 | n |  | TRUE
20 | bus_LV_3424-10_0_4_node_14 | 0.4 | n |  | TRUE
21 | bus_LV_3424-10_0_4_node_15 | 0.4 | n |  | TRUE
22 | bus_LV_3424-10_0_4_node_16 | 0.4 | n |  | TRUE
23 | bus_LV_3424-10_0_4_node_17 | 0.4 | n |  | TRUE
24 | bus_LV_3424-10_0_4_node_18 | 0.4 | n |  | TRUE
25 | bus_LV_3424-10_0_4_node_19 | 0.4 | n |  | TRUE
26 | bus_LV_3424-10_0_4_node_66 | 0.4 | n |  | TRUE
27 | bus_LV_3424-10_0_4_node_65 | 0.4 | n |  | TRUE
28 | bus_LV_3424-10_0_4_node_70 | 0.4 | n |  | TRUE
29 | bus_LV_3424-10_0_4_node_69 | 0.4 | n |  | TRUE
30 | bus_LV_3424-10_0_4_node_168 | 0.4 | n |  | TRUE
31 | bus_LV_3424-10_0_4_node_182 | 0.4 | n |  | TRUE
32 | bus_LV_3424-10_0_4_node_53 | 0.4 | n |  | TRUE
33 | bus_LV_3424-10_0_4_node_75 | 0.4 | n |  | TRUE
34 | bus_LV_3424-10_0_4_node_61 | 0.4 | n |  | TRUE
35 | bus_LV_3424-10_0_4_node_166 | 0.4 | n |  | TRUE
36 | bus_LV_3424-10_0_4_node_20 | 0.4 | n |  | TRUE
37 | bus_LV_3424-10_0_4_node_21 | 0.4 | n |  | TRUE
38 | bus_LV_3424-10_0_4_node_22 | 0.4 | n |  | TRUE
39 | bus_LV_3424-10_0_4_node_23 | 0.4 | n |  | TRUE
40 | bus_LV_3424-10_0_4_node_51 | 0.4 | n |  | TRUE
41 | bus_LV_3424-10_0_4_node_49 | 0.4 | n |  | TRUE
42 | bus_LV_3424-10_0_4_node_32 | 0.4 | n |  | TRUE
43 | bus_LV_3424-10_0_4_node_29 | 0.4 | n |  | TRUE
44 | bus_LV_3424-10_0_4_node_30 | 0.4 | n |  | TRUE
45 | bus_LV_3424-10_0_4_node_56 | 0.4 | n |  | TRUE
46 | bus_LV_3424-10_0_4_node_62 | 0.4 | n |  | TRUE
47 | bus_LV_3424-10_0_4_node_58 | 0.4 | n |  | TRUE
48 | bus_LV_3424-10_0_4_node_33 | 0.4 | n |  | TRUE
49 | bus_LV_3424-10_0_4_node_34 | 0.4 | n |  | TRUE
50 | bus_LV_3424-10_0_4_node_37 | 0.4 | n |  | TRUE
51 | bus_LV_3424-10_0_4_node_35 | 0.4 | n |  | TRUE
52 | bus_LV_3424-10_0_4_node_39 | 0.4 | n |  | TRUE
53 | bus_LV_3424-10_0_4_node_63 | 0.4 | n |  | TRUE
54 | bus_LV_3424-10_0_4_node_36 | 0.4 | n |  | TRUE
55 | bus_LV_3424-10_0_4_node_38 | 0.4 | n |  | TRUE
56 | bus_LV_3424-10_0_4_node_47 | 0.4 | n |  | TRUE
57 | bus_LV_3424-10_0_4_node_57 | 0.4 | n |  | TRUE
58 | bus_LV_3424-10_0_4_node_48 | 0.4 | n |  | TRUE
59 | bus_LV_3424-10_0_4_node_44 | 0.4 | n |  | TRUE
60 | bus_LV_3424-10_0_4_node_60 | 0.4 | n |  | TRUE
61 | bus_LV_3424-10_0_4_node_46 | 0.4 | n |  | TRUE
62 | bus_LV_3424-10_0_4_node_40 | 0.4 | n |  | TRUE
63 | bus_LV_3424-10_0_4_node_41 | 0.4 | n |  | TRUE
64 | bus_LV_3424-10_0_4_node_42 | 0.4 | n |  | TRUE
65 | bus_LV_3424-10_0_4_node_43 | 0.4 | n |  | TRUE
66 | bus_LV_3424-10_0_4_node_45 | 0.4 | n |  | TRUE
67 | bus_LV_3424-10_0_4_node_86 | 0.4 | n |  | TRUE
68 | bus_LV_3424-10_0_4_node_87 | 0.4 | n |  | TRUE
69 | bus_LV_3424-10_0_4_node_52 | 0.4 | n |  | TRUE
70 | bus_LV_3424-10_0_4_node_72 | 0.4 | n |  | TRUE
71 | bus_LV_3424-10_0_4_node_91 | 0.4 | n |  | TRUE
72 | bus_LV_3424-10_0_4_node_71 | 0.4 | n |  | TRUE
73 | bus_LV_3424-10_0_4_node_64 | 0.4 | n |  | TRUE
74 | bus_LV_3424-10_0_4_node_59 | 0.4 | n |  | TRUE
75 | bus_LV_3424-10_0_4_node_74 | 0.4 | n |  | TRUE
76 | bus_LV_3424-10_0_4_node_76 | 0.4 | n |  | TRUE
77 | bus_LV_3424-10_0_4_node_77 | 0.4 | n |  | TRUE
78 | bus_LV_3424-10_0_4_node_78 | 0.4 | n |  | TRUE
79 | bus_LV_3424-10_0_4_node_79 | 0.4 | n |  | TRUE
80 | bus_LV_3424-10_0_4_node_80 | 0.4 | n |  | TRUE
81 | bus_LV_3424-10_0_4_node_81 | 0.4 | n |  | TRUE
82 | bus_LV_3424-10_0_4_node_92 | 0.4 | n |  | TRUE
83 | bus_LV_3424-10_0_4_node_111 | 0.4 | n |  | TRUE
84 | bus_LV_3424-10_0_4_node_90 | 0.4 | n |  | TRUE
85 | bus_LV_3424-10_0_4_node_110 | 0.4 | n |  | TRUE
86 | bus_LV_3424-10_0_4_node_101 | 0.4 | n |  | TRUE
87 | bus_LV_3424-10_0_4_node_109 | 0.4 | n |  | TRUE
88 | bus_LV_3424-10_0_4_node_105 | 0.4 | n |  | TRUE
89 | bus_LV_3424-10_0_4_node_82 | 0.4 | n |  | TRUE
90 | bus_LV_3424-10_0_4_node_83 | 0.4 | n |  | TRUE
91 | bus_LV_3424-10_0_4_node_84 | 0.4 | n |  | TRUE
92 | bus_LV_3424-10_0_4_node_85 | 0.4 | n |  | TRUE
93 | bus_LV_3424-10_0_4_node_108 | 0.4 | n |  | TRUE
94 | bus_LV_3424-10_0_4_node_116 | 0.4 | n |  | TRUE
95 | bus_LV_3424-10_0_4_node_96 | 0.4 | n |  | TRUE
96 | bus_LV_3424-10_0_4_node_89 | 0.4 | n |  | TRUE
97 | bus_LV_3424-10_0_4_node_88 | 0.4 | n |  | TRUE
98 | bus_LV_3424-10_0_4_node_113 | 0.4 | n |  | TRUE
99 | bus_LV_3424-10_0_4_node_112 | 0.4 | n |  | TRUE
100 | bus_LV_3424-10_0_4_node_114 | 0.4 | n |  | TRUE
101 | bus_LV_3424-10_0_4_node_115 | 0.4 | n |  | TRUE
102 | bus_LV_3424-10_0_4_node_95 | 0.4 | n |  | TRUE
103 | bus_LV_3424-10_0_4_node_106 | 0.4 | n |  | TRUE
104 | bus_LV_3424-10_0_4_node_107 | 0.4 | n |  | TRUE
105 | bus_LV_3424-10_0_4_node_97 | 0.4 | n |  | TRUE
106 | bus_LV_3424-10_0_4_node_93 | 0.4 | n |  | TRUE
107 | bus_LV_3424-10_0_4_node_94 | 0.4 | n |  | TRUE
108 | bus_LV_3424-10_0_4_node_165 | 0.4 | n |  | TRUE
109 | bus_LV_3424-10_0_4_node_167 | 0.4 | n |  | TRUE
110 | bus_LV_3424-10_0_4_node_170 | 0.4 | n |  | TRUE
111 | bus_MV_588_0_node_21 | 20 | n |  | TRUE

## load
| name | bus | p_mw | q_mvar | const_z_percent | const_i_percent | sn_mva | scaling | in_service | type
0 | LV_3424-10_0_4_load_0 | 0 | 0.0077036 | 0.0019307 | 0 | 0 |  | 1 | TRUE | wye
1 | LV_3424-10_0_4_load_3 | 3 | 0.0041225 | 0.0010332 | 0 | 0 |  | 1 | TRUE | wye
2 | LV_3424-10_0_4_load_5 | 4 | 0.0028017 | 0.00070217 | 0 | 0 |  | 1 | TRUE | wye
3 | LV_3424-10_0_4_load_67 | 5 | 0.0058544 | 0.0014673 | 0 | 0 |  | 1 | TRUE | wye
4 | LV_3424-10_0_4_load_4 | 6 | 0.0058069 | 0.0014553 | 0 | 0 |  | 1 | TRUE | wye
5 | LV_3424-10_0_4_load_9 | 10 | 0.0030938 | 0.00077538 | 0 | 0 |  | 1 | TRUE | wye
6 | LV_3424-10_0_4_load_215 | 12 | 0.0085023 | 0.0021309 | 0 | 0 |  | 1 | TRUE | wye
7 | LV_3424-10_0_4_load_24 | 15 | 0.012999 | 0.0032579 | 0 | 0 |  | 1 | TRUE | wye
8 | LV_3424-10_0_4_load_27 | 16 | 0.007068 | 0.0017714 | 0 | 0 |  | 1 | TRUE | wye
9 | LV_3424-10_0_4_load_31 | 18 | 0.011349 | 0.0028443 | 0 | 0 |  | 1 | TRUE | wye
10 | LV_3424-10_0_4_load_25 | 19 | 0.0024964 | 0.00062567 | 0 | 0 |  | 1 | TRUE | wye
11 | LV_3424-10_0_4_load_14 | 20 | 0.0046416 | 0.0011633 | 0 | 0 |  | 1 | TRUE | wye
12 | LV_3424-10_0_4_load_15 | 21 | 0.0011958 | 0.0002997 | 0 | 0 |  | 1 | TRUE | wye
13 | LV_3424-10_0_4_load_19 | 25 | 0.001049 | 0.00026292 | 0 | 0 |  | 1 | TRUE | wye
14 | LV_3424-10_0_4_load_65 | 27 | 0.029892 | 0.0074917 | 0 | 0 |  | 1 | TRUE | wye
15 | LV_3424-10_0_4_load_69 | 29 | 0.0048663 | 0.0012196 | 0 | 0 |  | 1 | TRUE | wye
16 | LV_3424-10_0_4_load_168 | 30 | 0.00082225 | 0.00020608 | 0 | 0 |  | 1 | TRUE | wye
17 | LV_3424-10_0_4_load_182 | 31 | 0.0015039 | 0.00037691 | 0 | 0 |  | 1 | TRUE | wye
18 | LV_3424-10_0_4_load_53 | 32 | 0.0015369 | 0.00038518 | 0 | 0 |  | 1 | TRUE | wye
19 | LV_3424-10_0_4_load_75 | 33 | 0.00070648 | 0.00017706 | 0 | 0 |  | 1 | TRUE | wye
20 | LV_3424-10_0_4_load_61 | 34 | 0.0058327 | 0.0014618 | 0 | 0 |  | 1 | TRUE | wye
21 | LV_3424-10_0_4_load_166 | 35 | 0.00068329 | 0.00017125 | 0 | 0 |  | 1 | TRUE | wye
22 | LV_3424-10_0_4_load_20 | 36 | 0.006247 | 0.0015657 | 0 | 0 |  | 1 | TRUE | wye
23 | LV_3424-10_0_4_load_21 | 37 | 0.0024435 | 0.00061239 | 0 | 0 |  | 1 | TRUE | wye
24 | LV_3424-10_0_4_load_22 | 38 | 0.011342 | 0.0028426 | 0 | 0 |  | 1 | TRUE | wye
25 | LV_3424-10_0_4_load_23 | 39 | 0.0017767 | 0.00044528 | 0 | 0 |  | 1 | TRUE | wye
26 | LV_3424-10_0_4_load_49 | 41 | 0.034415 | 0.0086253 | 0 | 0 |  | 1 | TRUE | wye
27 | LV_3424-10_0_4_load_29 | 43 | 0.0075644 | 0.0018958 | 0 | 0 |  | 1 | TRUE | wye
28 | LV_3424-10_0_4_load_58 | 47 | 0.0044392 | 0.0011126 | 0 | 0 |  | 1 | TRUE | wye
29 | LV_3424-10_0_4_load_35 | 51 | 0.0098481 | 0.0024682 | 0 | 0 |  | 1 | TRUE | wye
30 | LV_3424-10_0_4_load_39 | 52 | 0.012117 | 0.0030369 | 0 | 0 |  | 1 | TRUE | wye
31 | LV_3424-10_0_4_load_63 | 53 | 0.010666 | 0.0026731 | 0 | 0 |  | 1 | TRUE | wye
32 | LV_3424-10_0_4_load_57 | 57 | 0.012401 | 0.0031081 | 0 | 0 |  | 1 | TRUE | wye
33 | LV_3424-10_0_4_load_48 | 58 | 0.021849 | 0.0054759 | 0 | 0 |  | 1 | TRUE | wye
34 | LV_3424-10_0_4_load_46 | 61 | 0.010797 | 0.002706 | 0 | 0 |  | 1 | TRUE | wye
35 | LV_3424-10_0_4_load_40 | 62 | 0.002536 | 0.00063559 | 0 | 0 |  | 1 | TRUE | wye
36 | LV_3424-10_0_4_load_41 | 63 | 0.0022026 | 0.00055202 | 0 | 0 |  | 1 | TRUE | wye
37 | LV_3424-10_0_4_load_43 | 65 | 0.0024996 | 0.00062646 | 0 | 0 |  | 1 | TRUE | wye
38 | LV_3424-10_0_4_load_45 | 66 | 0.0025661 | 0.00064314 | 0 | 0 |  | 1 | TRUE | wye
39 | LV_3424-10_0_4_load_86 | 67 | 0.0023232 | 0.00058226 | 0 | 0 |  | 1 | TRUE | wye
40 | LV_3424-10_0_4_load_72 | 70 | 0.0021398 | 0.00053628 | 0 | 0 |  | 1 | TRUE | wye
41 | LV_3424-10_0_4_load_71 | 72 | 0.008538 | 0.0021398 | 0 | 0 |  | 1 | TRUE | wye
42 | LV_3424-10_0_4_load_64 | 73 | 0.0056409 | 0.0014138 | 0 | 0 |  | 1 | TRUE | wye
43 | LV_3424-10_0_4_load_74 | 75 | 0.011309 | 0.0028344 | 0 | 0 |  | 1 | TRUE | wye
44 | LV_3424-10_0_4_load_76 | 76 | 0.002981 | 0.00074712 | 0 | 0 |  | 1 | TRUE | wye
45 | LV_3424-10_0_4_load_80 | 80 | 0.002734 | 0.00068521 | 0 | 0 |  | 1 | TRUE | wye
46 | LV_3424-10_0_4_load_81 | 81 | 0.00064547 | 0.00016177 | 0 | 0 |  | 1 | TRUE | wye
47 | LV_3424-10_0_4_load_92 | 82 | 0.0023194 | 0.0005813 | 0 | 0 |  | 1 | TRUE | wye
48 | LV_3424-10_0_4_load_111 | 83 | 0.0017175 | 0.00043045 | 0 | 0 |  | 1 | TRUE | wye
49 | LV_3424-10_0_4_load_90 | 84 | 0.003204 | 0.000803 | 0 | 0 |  | 1 | TRUE | wye
50 | LV_3424-10_0_4_load_110 | 85 | 0.0018932 | 0.00047448 | 0 | 0 |  | 1 | TRUE | wye
51 | LV_3424-10_0_4_load_109 | 87 | 0.0018493 | 0.00046347 | 0 | 0 |  | 1 | TRUE | wye
52 | LV_3424-10_0_4_load_105 | 88 | 0.00075691 | 0.0001897 | 0 | 0 |  | 1 | TRUE | wye
53 | LV_3424-10_0_4_load_82 | 89 | 0.0020351 | 0.00051005 | 0 | 0 |  | 1 | TRUE | wye
54 | LV_3424-10_0_4_load_83 | 90 | 0.0013202 | 0.00033087 | 0 | 0 |  | 1 | TRUE | wye
55 | LV_3424-10_0_4_load_84 | 91 | 0.0089304 | 0.0022382 | 0 | 0 |  | 1 | TRUE | wye
56 | LV_3424-10_0_4_load_85 | 92 | 0.0029214 | 0.00073218 | 0 | 0 |  | 1 | TRUE | wye
57 | LV_3424-10_0_4_load_116 | 94 | 0.0024088 | 0.0006037 | 0 | 0 |  | 1 | TRUE | wye
58 | LV_3424-10_0_4_load_89 | 96 | 0.0012264 | 0.00030737 | 0 | 0 |  | 1 | TRUE | wye
59 | LV_3424-10_0_4_load_88 | 97 | 0.0023204 | 0.00058154 | 0 | 0 |  | 1 | TRUE | wye
60 | LV_3424-10_0_4_load_113 | 98 | 0.0021818 | 0.00054682 | 0 | 0 |  | 1 | TRUE | wye
61 | LV_3424-10_0_4_load_112 | 99 | 0.0014152 | 0.00035468 | 0 | 0 |  | 1 | TRUE | wye
62 | LV_3424-10_0_4_load_114 | 100 | 0.0019092 | 0.0004785 | 0 | 0 |  | 1 | TRUE | wye
63 | LV_3424-10_0_4_load_115 | 101 | 0.0033898 | 0.00084957 | 0 | 0 |  | 1 | TRUE | wye
64 | LV_3424-10_0_4_load_95 | 102 | 0.0026677 | 0.00066859 | 0 | 0 |  | 1 | TRUE | wye
65 | LV_3424-10_0_4_load_106 | 103 | 0.0026862 | 0.00067322 | 0 | 0 |  | 1 | TRUE | wye
66 | LV_3424-10_0_4_load_107 | 104 | 0.0015117 | 0.00037887 | 0 | 0 |  | 1 | TRUE | wye
67 | LV_3424-10_0_4_load_97 | 105 | 0.0030418 | 0.00076233 | 0 | 0 |  | 1 | TRUE | wye
68 | LV_3424-10_0_4_load_93 | 106 | 0.0029337 | 0.00073525 | 0 | 0 |  | 1 | TRUE | wye
69 | LV_3424-10_0_4_load_94 | 107 | 0.0012752 | 0.00031959 | 0 | 0 |  | 1 | TRUE | wye
70 | LV_3424-10_0_4_load_165 | 108 | 0.001366 | 0.00034234 | 0 | 0 |  | 1 | TRUE | wye
71 | LV_3424-10_0_4_load_170 | 110 | 0.0013236 | 0.00033172 | 0 | 0 |  | 1 | TRUE | wye

## ext_grid
| name | bus | vm_pu | va_degree | slack_weight | in_service
0 |  | 38 | 1 | 0 | 1 | TRUE

## line
| name | std_type | from_bus | to_bus | length_km | r_ohm_per_km | x_ohm_per_km | c_nf_per_km | g_us_per_km | max_i_ka | df | parallel | type | in_service
0 | LV_3424-10_0_4_line_0 |  | 0 | 1 | 0.022546 | 0.125 | 0.08 | 261 | 0 | 0.364 | 1 | 1 | cs | TRUE
1 | LV_3424-10_0_4_line_1 |  | 0 | 2 | 0.0205 | 0.125 | 0.08 | 261 | 0 | 0.364 | 1 | 1 | cs | TRUE
2 | LV_3424-10_0_4_line_2 |  | 1 | 3 | 0.032526 | 0.125 | 0.08 | 261 | 0 | 0.364 | 1 | 1 | cs | TRUE
3 | LV_3424-10_0_4_line_3 |  | 2 | 4 | 0.046894 | 0.125 | 0.08 | 261 | 0 | 0.364 | 1 | 1 | cs | TRUE
4 | LV_3424-10_0_4_line_4 |  | 3 | 5 | 0.01187 | 0.125 | 0.08 | 261 | 0 | 0.364 | 1 | 1 | cs | TRUE
5 | LV_3424-10_0_4_line_5 |  | 5 | 8 | 0.0089142 | 0.125 | 0.08 | 261 | 0 | 0.364 | 1 | 1 | cs | TRUE
6 | LV_3424-10_0_4_line_6 |  | 6 | 7 | 0.01303 | 0.125 | 0.08 | 261 | 0 | 0.364 | 1 | 1 | cs | TRUE
7 | LV_3424-10_0_4_line_7 |  | 7 | 9 | 0.041677 | 0.125 | 0.08 | 261 | 0 | 0.364 | 1 | 1 | cs | TRUE
8 | LV_3424-10_0_4_line_8 |  | 8 | 33 | 0.015841 | 0.125 | 0.08 | 261 | 0 | 0.364 | 1 | 1 | cs | TRUE
9 | LV_3424-10_0_4_line_9 |  | 8 | 75 | 0.025794 | 0.125 | 0.08 | 261 | 0 | 0.364 | 1 | 1 | cs | TRUE
10 | LV_3424-10_0_4_line_10 |  | 9 | 11 | 0.045729 | 0.125 | 0.08 | 261 | 0 | 0.364 | 1 | 1 | cs | TRUE
11 | LV_3424-10_0_4_line_11 |  | 9 | 10 | 0.027569 | 0.125 | 0.08 | 261 | 0 | 0.364 | 1 | 1 | cs | TRUE
12 | LV_3424-10_0_4_line_12 |  | 11 | 12 | 0.000213 | 0.125 | 0.08 | 261 | 0 | 0.364 | 1 | 1 | cs | TRUE
13 | LV_3424-10_0_4_line_13 |  | 11 | 13 | 0.0436 | 0.125 | 0.08 | 261 | 0 | 0.364 | 1 | 1 | cs | TRUE
14 | LV_3424-10_0_4_line_14 |  | 13 | 14 | 0.03626 | 0.125 | 0.08 | 261 | 0 | 0.364 | 1 | 1 | cs | TRUE
15 | LV_3424-10_0_4_line_15 |  | 13 | 15 | 0.008368 | 0.125 | 0.08 | 261 | 0 | 0.364 | 1 | 1 | cs | TRUE
16 | LV_3424-10_0_4_line_16 |  | 14 | 18 | 0.0061019 | 0.125 | 0.08 | 261 | 0 | 0.364 | 1 | 1 | cs | TRUE
17 | LV_3424-10_0_4_line_17 |  | 15 | 19 | 0.014168 | 0.125 | 0.08 | 261 | 0 | 0.364 | 1 | 1 | cs | TRUE
18 | LV_3424-10_0_4_line_18 |  | 16 | 17 | 0.0070397 | 0.125 | 0.08 | 261 | 0 | 0.364 | 1 | 1 | cs | TRUE
19 | LV_3424-10_0_4_line_19 |  | 17 | 43 | 0.02176 | 0.125 | 0.08 | 261 | 0 | 0.364 | 1 | 1 | cs | TRUE
20 | LV_3424-10_0_4_line_20 |  | 18 | 42 | 0.023318 | 0.125 | 0.08 | 261 | 0 | 0.364 | 1 | 1 | cs | TRUE
21 | LV_3424-10_0_4_line_21 |  | 20 | 21 | 0.02087 | 0.125 | 0.08 | 261 | 0 | 0.364 | 1 | 4 | cs | TRUE
22 | LV_3424-10_0_4_line_22 |  | 20 | 22 | 0.0052463 | 0.125 | 0.08 | 261 | 0 | 0.364 | 1 | 4 | cs | TRUE
23 | LV_3424-10_0_4_line_23 |  | 21 | 23 | 0.0086548 | 0.125 | 0.08 | 261 | 0 | 0.364 | 1 | 4 | cs | TRUE
24 | LV_3424-10_0_4_line_24 |  | 22 | 24 | 0.016382 | 0.125 | 0.08 | 261 | 0 | 0.364 | 1 | 4 | cs | TRUE
25 | LV_3424-10_0_4_line_25 |  | 22 | 25 | 0.023861 | 0.125 | 0.08 | 261 | 0 | 0.364 | 1 | 1 | cs | TRUE
26 | LV_3424-10_0_4_line_26 |  | 23 | 26 | 0.045289 | 0.125 | 0.08 | 261 | 0 | 0.364 | 1 | 1 | cs | TRUE
27 | LV_3424-10_0_4_line_27 |  | 23 | 27 | 0.042432 | 0.125 | 0.08 | 261 | 0 | 0.364 | 1 | 4 | cs | TRUE
28 | LV_3424-10_0_4_line_28 |  | 24 | 28 | 0.017146 | 0.125 | 0.08 | 261 | 0 | 0.364 | 1 | 1 | cs | TRUE
29 | LV_3424-10_0_4_line_29 |  | 24 | 29 | 0.034667 | 0.125 | 0.08 | 261 | 0 | 0.364 | 1 | 4 | cs | TRUE
30 | LV_3424-10_0_4_line_30 |  | 25 | 30 | 0.0036061 | 0.125 | 0.08 | 261 | 0 | 0.364 | 1 | 1 | cs | TRUE
31 | LV_3424-10_0_4_line_31 |  | 26 | 31 | 0.045002 | 0.125 | 0.08 | 261 | 0 | 0.364 | 1 | 1 | cs | TRUE
32 | LV_3424-10_0_4_line_32 |  | 27 | 32 | 0.0001517 | 0.125 | 0.08 | 261 | 0 | 0.364 | 1 | 4 | cs | TRUE
33 | LV_3424-10_0_4_line_33 |  | 28 | 33 | 0.012491 | 0.125 | 0.08 | 261 | 0 | 0.364 | 1 | 1 | cs | TRUE
34 | LV_3424-10_0_4_line_34 |  | 29 | 34 | 0.013643 | 0.125 | 0.08 | 261 | 0 | 0.364 | 1 | 4 | cs | TRUE
35 | LV_3424-10_0_4_line_35 |  | 30 | 35 | 0.024573 | 0.125 | 0.08 | 261 | 0 | 0.364 | 1 | 1 | cs | TRUE
36 | LV_3424-10_0_4_line_36 |  | 32 | 40 | 0.023179 | 0.125 | 0.08 | 261 | 0 | 0.364 | 1 | 4 | cs | TRUE
37 | LV_3424-10_0_4_line_37 |  | 34 | 74 | 0.012815 | 0.125 | 0.08 | 261 | 0 | 0.364 | 1 | 4 | cs | TRUE
38 | LV_3424-10_0_4_line_38 |  | 35 | 108 | 0.011947 | 0.125 | 0.08 | 261 | 0 | 0.364 | 1 | 1 | cs | TRUE
39 | LV_3424-10_0_4_line_39 |  | 36 | 37 | 0.027341 | 0.125 | 0.08 | 261 | 0 | 0.364 | 1 | 4 | cs | TRUE
40 | LV_3424-10_0_4_line_40 |  | 36 | 38 | 0.005462 | 0.125 | 0.08 | 261 | 0 | 0.364 | 1 | 4 | cs | TRUE
41 | LV_3424-10_0_4_line_41 |  | 37 | 39 | 0.00090834 | 0.125 | 0.08 | 261 | 0 | 0.364 | 1 | 4 | cs | TRUE
42 | LV_3424-10_0_4_line_42 |  | 39 | 40 | 0.013544 | 0.125 | 0.08 | 261 | 0 | 0.364 | 1 | 4 | cs | TRUE
43 | LV_3424-10_0_4_line_43 |  | 40 | 41 | 0.0081109 | 0.125 | 0.08 | 261 | 0 | 0.364 | 1 | 1 | cs | TRUE
44 | LV_3424-10_0_4_line_44 |  | 42 | 48 | 0.025016 | 0.125 | 0.08 | 261 | 0 | 0.364 | 1 | 1 | cs | TRUE
45 | LV_3424-10_0_4_line_45 |  | 42 | 49 | 0.026207 | 0.125 | 0.08 | 261 | 0 | 0.364 | 1 | 1 | cs | TRUE
46 | LV_3424-10_0_4_line_46 |  | 43 | 44 | 0.0044837 | 0.125 | 0.08 | 261 | 0 | 0.364 | 1 | 1 | cs | TRUE
47 | LV_3424-10_0_4_line_47 |  | 44 | 45 | 0.014089 | 0.125 | 0.08 | 261 | 0 | 0.364 | 1 | 1 | cs | TRUE
48 | LV_3424-10_0_4_line_48 |  | 45 | 46 | 0.009947 | 0.125 | 0.08 | 261 | 0 | 0.364 | 1 | 4 | cs | TRUE
49 | LV_3424-10_0_4_line_49 |  | 45 | 47 | 0.016695 | 0.125 | 0.08 | 261 | 0 | 0.364 | 1 | 4 | cs | TRUE
50 | LV_3424-10_0_4_line_50 |  | 46 | 73 | 0.022553 | 0.125 | 0.08 | 261 | 0 | 0.364 | 1 | 4 | cs | TRUE
51 | LV_3424-10_0_4_line_51 |  | 47 | 74 | 0.029029 | 0.125 | 0.08 | 261 | 0 | 0.364 | 1 | 4 | cs | TRUE
52 | LV_3424-10_0_4_line_52 |  | 48 | 50 | 0.013483 | 0.125 | 0.08 | 261 | 0 | 0.364 | 1 | 4 | cs | TRUE
53 | LV_3424-10_0_4_line_53 |  | 48 | 51 | 0.011116 | 0.125 | 0.08 | 261 | 0 | 0.364 | 1 | 4 | cs | TRUE
54 | LV_3424-10_0_4_line_54 |  | 49 | 52 | 0.0076677 | 0.125 | 0.08 | 261 | 0 | 0.364 | 1 | 1 | cs | TRUE
55 | LV_3424-10_0_4_line_55 |  | 50 | 53 | 0.025236 | 0.125 | 0.08 | 261 | 0 | 0.364 | 1 | 4 | cs | TRUE
56 | LV_3424-10_0_4_line_56 |  | 51 | 54 | 0.016267 | 0.125 | 0.08 | 261 | 0 | 0.364 | 1 | 4 | cs | TRUE
57 | LV_3424-10_0_4_line_57 |  | 53 | 60 | 0.013263 | 0.125 | 0.08 | 261 | 0 | 0.364 | 1 | 4 | cs | TRUE
58 | LV_3424-10_0_4_line_58 |  | 54 | 55 | 0.011035 | 0.125 | 0.08 | 261 | 0 | 0.364 | 1 | 4 | cs | TRUE
59 | LV_3424-10_0_4_line_59 |  | 55 | 56 | 0.006041 | 0.125 | 0.08 | 261 | 0 | 0.364 | 1 | 4 | cs | TRUE
60 | LV_3424-10_0_4_line_60 |  | 55 | 57 | 0.017449 | 0.125 | 0.08 | 261 | 0 | 0.364 | 1 | 1 | cs | TRUE
61 | LV_3424-10_0_4_line_61 |  | 56 | 61 | 0.022447 | 0.125 | 0.08 | 261 | 0 | 0.364 | 1 | 4 | cs | TRUE
62 | LV_3424-10_0_4_line_62 |  | 58 | 59 | 0.010998 | 0.125 | 0.08 | 261 | 0 | 0.364 | 1 | 1 | cs | TRUE
63 | LV_3424-10_0_4_line_63 |  | 59 | 61 | 0.02456 | 0.125 | 0.08 | 261 | 0 | 0.364 | 1 | 4 | cs | TRUE
64 | LV_3424-10_0_4_line_64 |  | 59 | 64 | 0.025761 | 0.125 | 0.08 | 261 | 0 | 0.364 | 1 | 4 | cs | TRUE
65 | LV_3424-10_0_4_line_65 |  | 60 | 73 | 0.018466 | 0.125 | 0.08 | 261 | 0 | 0.364 | 1 | 4 | cs | TRUE
66 | LV_3424-10_0_4_line_66 |  | 62 | 63 | 0.021407 | 0.125 | 0.08 | 261 | 0 | 0.364 | 1 | 1 | cs | TRUE
67 | LV_3424-10_0_4_line_67 |  | 62 | 64 | 0.036105 | 0.125 | 0.08 | 261 | 0 | 0.364 | 1 | 1 | cs | TRUE
68 | LV_3424-10_0_4_line_68 |  | 63 | 65 | 0.0064292 | 0.125 | 0.08 | 261 | 0 | 0.364 | 1 | 1 | cs | TRUE
69 | LV_3424-10_0_4_line_69 |  | 64 | 66 | 0.0034508 | 0.125 | 0.08 | 261 | 0 | 0.364 | 1 | 4 | cs | TRUE
70 | LV_3424-10_0_4_line_70 |  | 66 | 67 | 0.027155 | 0.125 | 0.08 | 261 | 0 | 0.364 | 1 | 4 | cs | TRUE
71 | LV_3424-10_0_4_line_71 |  | 67 | 68 | 0.029909 | 0.125 | 0.08 | 261 | 0 | 0.364 | 1 | 4 | cs | TRUE
72 | LV_3424-10_0_4_line_72 |  | 68 | 71 | 0.027927 | 0.125 | 0.08 | 261 | 0 | 0.364 | 1 | 4 | cs | TRUE
73 | LV_3424-10_0_4_line_73 |  | 68 | 69 | 0.013511 | 0.125 | 0.08 | 261 | 0 | 0.364 | 1 | 1 | cs | TRUE
74 | LV_3424-10_0_4_line_74 |  | 69 | 70 | 0.010955 | 0.125 | 0.08 | 261 | 0 | 0.364 | 1 | 1 | cs | TRUE
75 | LV_3424-10_0_4_line_75 |  | 70 | 72 | 0.02442 | 0.125 | 0.08 | 261 | 0 | 0.364 | 1 | 1 | cs | TRUE
76 | LV_3424-10_0_4_line_76 |  | 71 | 96 | 0.0023026 | 0.125 | 0.08 | 261 | 0 | 0.364 | 1 | 4 | cs | TRUE
77 | LV_3424-10_0_4_line_77 |  | 71 | 92 | 0.026611 | 0.125 | 0.08 | 261 | 0 | 0.364 | 1 | 1 | cs | TRUE
78 | LV_3424-10_0_4_line_78 |  | 76 | 77 | 0.017665 | 0.125 | 0.08 | 261 | 0 | 0.364 | 1 | 4 | cs | TRUE
79 | LV_3424-10_0_4_line_79 |  | 76 | 78 | 0.056441 | 0.125 | 0.08 | 261 | 0 | 0.364 | 1 | 4 | cs | TRUE
80 | LV_3424-10_0_4_line_80 |  | 77 | 79 | 0.048682 | 0.125 | 0.08 | 261 | 0 | 0.364 | 1 | 4 | cs | TRUE
81 | LV_3424-10_0_4_line_81 |  | 78 | 80 | 0.018679 | 0.125 | 0.08 | 261 | 0 | 0.364 | 1 | 1 | cs | TRUE
82 | LV_3424-10_0_4_line_82 |  | 78 | 81 | 0.007156 | 0.125 | 0.08 | 261 | 0 | 0.364 | 1 | 4 | cs | TRUE
83 | LV_3424-10_0_4_line_83 |  | 79 | 85 | 0.018957 | 0.125 | 0.08 | 261 | 0 | 0.364 | 1 | 3 | cs | TRUE
84 | LV_3424-10_0_4_line_84 |  | 81 | 86 | 0.028119 | 0.125 | 0.08 | 261 | 0 | 0.364 | 1 | 4 | cs | TRUE
85 | LV_3424-10_0_4_line_85 |  | 82 | 83 | 0.01245 | 0.125 | 0.08 | 261 | 0 | 0.364 | 1 | 4 | cs | TRUE
86 | LV_3424-10_0_4_line_86 |  | 82 | 84 | 0.046675 | 0.125 | 0.08 | 261 | 0 | 0.364 | 1 | 4 | cs | TRUE
87 | LV_3424-10_0_4_line_87 |  | 83 | 102 | 0.046185 | 0.125 | 0.08 | 261 | 0 | 0.364 | 1 | 4 | cs | TRUE
88 | LV_3424-10_0_4_line_88 |  | 84 | 98 | 0.051616 | 0.125 | 0.08 | 261 | 0 | 0.364 | 1 | 1 | cs | TRUE
89 | LV_3424-10_0_4_line_89 |  | 84 | 97 | 0.0062422 | 0.125 | 0.08 | 261 | 0 | 0.364 | 1 | 4 | cs | TRUE
90 | LV_3424-10_0_4_line_90 |  | 85 | 87 | 0.027795 | 0.125 | 0.08 | 261 | 0 | 0.364 | 1 | 1 | cs | TRUE
91 | LV_3424-10_0_4_line_91 |  | 86 | 88 | 0.029961 | 0.125 | 0.08 | 261 | 0 | 0.364 | 1 | 4 | cs | TRUE
92 | LV_3424-10_0_4_line_92 |  | 88 | 103 | 0.013852 | 0.125 | 0.08 | 261 | 0 | 0.364 | 1 | 4 | cs | TRUE
93 | LV_3424-10_0_4_line_93 |  | 89 | 90 | 0.026559 | 0.125 | 0.08 | 261 | 0 | 0.364 | 1 | 1 | cs | TRUE
94 | LV_3424-10_0_4_line_94 |  | 89 | 91 | 0.010017 | 0.125 | 0.08 | 261 | 0 | 0.364 | 1 | 1 | cs | TRUE
95 | LV_3424-10_0_4_line_95 |  | 90 | 92 | 0.0085396 | 0.125 | 0.08 | 261 | 0 | 0.364 | 1 | 1 | cs | TRUE
96 | LV_3424-10_0_4_line_96 |  | 93 | 94 | 0.042731 | 0.125 | 0.08 | 261 | 0 | 0.364 | 1 | 1 | cs | TRUE
97 | LV_3424-10_0_4_line_97 |  | 93 | 95 | 0.003993 | 0.125 | 0.08 | 261 | 0 | 0.364 | 1 | 1 | cs | TRUE
98 | LV_3424-10_0_4_line_98 |  | 95 | 107 | 0.016583 | 0.125 | 0.08 | 261 | 0 | 0.364 | 1 | 1 | cs | TRUE
99 | LV_3424-10_0_4_line_99 |  | 96 | 97 | 0.010163 | 0.125 | 0.08 | 261 | 0 | 0.364 | 1 | 4 | cs | TRUE
100 | LV_3424-10_0_4_line_100 |  | 98 | 99 | 0.030338 | 0.125 | 0.08 | 261 | 0 | 0.364 | 1 | 1 | cs | TRUE
101 | LV_3424-10_0_4_line_101 |  | 99 | 100 | 0.029726 | 0.125 | 0.08 | 261 | 0 | 0.364 | 1 | 1 | cs | TRUE
102 | LV_3424-10_0_4_line_102 |  | 100 | 101 | 0.012639 | 0.125 | 0.08 | 261 | 0 | 0.364 | 1 | 1 | cs | TRUE
103 | LV_3424-10_0_4_line_103 |  | 102 | 105 | 0.0077501 | 0.125 | 0.08 | 261 | 0 | 0.364 | 1 | 4 | cs | TRUE
104 | LV_3424-10_0_4_line_104 |  | 102 | 106 | 0.025058 | 0.125 | 0.08 | 261 | 0 | 0.364 | 1 | 1 | cs | TRUE
105 | LV_3424-10_0_4_line_105 |  | 103 | 104 | 0.011427 | 0.125 | 0.08 | 261 | 0 | 0.364 | 1 | 4 | cs | TRUE
106 | LV_3424-10_0_4_line_106 |  | 104 | 105 | 0.01655 | 0.125 | 0.08 | 261 | 0 | 0.364 | 1 | 4 | cs | TRUE
107 | LV_3424-10_0_4_line_107 |  | 106 | 107 | 0.029534 | 0.125 | 0.08 | 261 | 0 | 0.364 | 1 | 1 | cs | TRUE
108 | LV_3424-10_0_4_line_108 |  | 108 | 109 | 0.013349 | 0.125 | 0.08 | 261 | 0 | 0.364 | 1 | 1 | cs | TRUE
109 | LV_3424-10_0_4_line_109 |  | 109 | 110 | 0.018601 | 0.125 | 0.08 | 261 | 0 | 0.364 | 1 | 1 | cs | TRUE

## trafo
| name | std_type | hv_bus | lv_bus | sn_mva | vn_hv_kv | vn_lv_kv | vk_percent | vkr_percent | pfe_kw | i0_percent | shift_degree | tap_side | tap_neutral | tap_min | tap_max | tap_step_percent | tap_step_degree | tap_pos | tap_phase_shifter | parallel | df | in_service
0 | LV_3424-10_0_4_trafo_22 | 0.63 MVA 20/0.4 kV | 111 | 38 | 0.63 | 20 | 0.4 | 6 | 1.206 | 1.65 | 0.2619 | 150 | hv | 0 | -2 | 2 | 2.5 | 0 | 0 | FALSE | 1 | 1 | TRUE

## line_geodata
| x0 | y0 | x1 | y1 | x2 | y2 | x3 | y3 | x4 | y4 | x5 | y5 | x6 | y6 | x7 | y7 | x8 | y8 | x9 | y9 | x10 | y10 | x11 | y11 | x12 | y12
0 | 2729646.0199 | 1257146.0981 | 2729624.9774 | 1257154.1938
1 | 2729605.8448 | 1257161.5547 | 2729624.9774 | 1257154.1938
2 | 2729646.0199 | 1257146.0981 | 2729667.8137 | 1257137.7901 | 2729676.2771 | 1257134.1781
3 | 2729605.8448 | 1257161.5547 | 2729609.3307 | 1257172.8745 | 2729609.5932 | 1257179.1415 | 2729608.6673 | 1257184.5595 | 2729604.5878 | 1257195.1686 | 2729602.9835 | 1257204.0082 | 2729602.9193 | 1257206.9379
4 | 2729687.194 | 1257129.519 | 2729676.2771 | 1257134.1781
5 | 2729695.3866 | 1257126.0057 | 2729690.3682 | 1257128.1644 | 2729687.194 | 1257129.519
6 | 2729623.1228 | 1257086.6875 | 2729627.8087 | 1257098.8459
7 | 2729608.1565 | 1257047.7914 | 2729618.2399 | 1257074.0581 | 2729620.5004 | 1257079.6793 | 2729623.1228 | 1257086.6875
8 | 2729695.3866 | 1257126.0057 | 2729709.9439 | 1257119.7586
9 | 2729695.3866 | 1257126.0057 | 2729690.8664 | 1257115.4193 | 2729691.273 | 1257110.2902 | 2729699.6768 | 1257106.702
10 | 2729608.1565 | 1257047.7914 | 2729605.8717 | 1257041.9027 | 2729601.4456 | 1257030.7958 | 2729606.4514 | 1257028.8703 | 2729614.6213 | 1257035.0547 | 2729625.6824 | 1257030.8153
11 | 2729608.1565 | 1257047.7914 | 2729582.288 | 1257057.3246
12 | 2729625.6824 | 1257030.8153 | 2729625.5885 | 1257030.6242
13 | 2729625.6824 | 1257030.8153 | 2729627.3106 | 1257030.1837 | 2729629.9503 | 1257029.1739 | 2729630.5209 | 1257028.9529 | 2729634.5894 | 1257030.8993 | 2729639.0835 | 1257028.9181 | 2729640.4395 | 1257028.3139 | 2729647.8733 | 1257022.3046 | 2729649.988 | 1257020.8162 | 2729653.7266 | 1257018.1957 | 2729656.8636 | 1257014.8058 | 2729660.6593 | 1257009.929
14 | 2729660.6593 | 1257009.929 | 2729662.7513 | 1257008.0954 | 2729666.2903 | 1257005.9821 | 2729668.7496 | 1256998.7516 | 2729671.0746 | 1256996.6117 | 2729679.7437 | 1256993.4432 | 2729686.9862 | 1256987.5632
15 | 2729660.6593 | 1257009.929 | 2729659.1234 | 1257007.0372 | 2729661.1562 | 1257002.3667
16 | 2729686.9862 | 1256987.5632 | 2729689.4477 | 1256981.9798
17 | 2729665.1254 | 1256989.2637 | 2729665.812 | 1256991.6698 | 2729661.1562 | 1257002.3667
18 | 2729662.5925 | 1257048.7175 | 2729660.7734 | 1257050.1456 | 2729658.9072 | 1257054.4886
19 | 2729662.5925 | 1257048.7175 | 2729662.5089 | 1257047.37 | 2729662.9198 | 1257045.8332 | 2729664.7959 | 1257043.5277 | 2729679.4923 | 1257037.5998
20 | 2729698.8541 | 1256960.6433 | 2729689.4477 | 1256981.9798
21 | 2729757.1093 | 1257099.4651 | 2729769.0949 | 1257094.6258 | 2729776.6137 | 1257092.0603
22 | 2729752.2446 | 1257101.4293 | 2729757.1093 | 1257099.4651
23 | 2729784.8048 | 1257089.2654 | 2729776.6137 | 1257092.0603
24 | 2729737.2162 | 1257108.0504 | 2729752.2446 | 1257101.4293
25 | 2729752.2446 | 1257101.4293 | 2729756.882 | 1257113.8867 | 2729757.6642 | 1257122.5895 | 2729757.6024 | 1257124.419
26 | 2729828.6992 | 1257077.6172 | 2729784.8048 | 1257089.2654
27 | 2729784.8048 | 1257089.2654 | 2729782.8159 | 1257083.3053 | 2729781.647 | 1257078.1305 | 2729781.0891 | 1257073.6476 | 2729781.4601 | 1257068.7735 | 2729783.2207 | 1257061.0718 | 2729785.1249 | 1257053.7069 | 2729786.7696 | 1257048.0087
28 | 2729737.2162 | 1257108.0504 | 2729721.4224 | 1257114.8327
29 | 2729737.2162 | 1257108.0504 | 2729734.8782 | 1257102.8723 | 2729733.7436 | 1257077.9026 | 2729733.6686 | 1257073.9136
30 | 2729757.4807 | 1257128.0231 | 2729757.6024 | 1257124.419
31 | 2729828.6992 | 1257077.6172 | 2729834.1881 | 1257100.0802 | 2729834.3535 | 1257121.9574
32 | 2729786.8117 | 1257047.863 | 2729786.7696 | 1257048.0087
33 | 2729721.4224 | 1257114.8327 | 2729709.9439 | 1257119.7586
34 | 2729733.4119 | 1257060.2727 | 2729733.6686 | 1257073.9136
35 | 2729757.4807 | 1257128.0231 | 2729757.3843 | 1257130.8797 | 2729754.4653 | 1257146.6856 | 2729753.6583 | 1257152.2696
36 | 2729793.24 | 1257025.5927 | 2729786.8117 | 1257047.863
37 | 2729734.3728 | 1257047.5 | 2729733.3883 | 1257059.0222 | 2729733.4119 | 1257060.2727
38 | 2729754.6815 | 1257163.9949 | 2729753.8333 | 1257161.7409 | 2729753.2789 | 1257158.815 | 2729753.5137 | 1257153.2707 | 2729753.6583 | 1257152.2696
39 | 2729779.3895 | 1257021.4673 | 2729753.1862 | 1257013.6625
40 | 2729747.9515 | 1257012.1033 | 2729753.1862 | 1257013.6625
41 | 2729779.3895 | 1257021.4673 | 2729780.26 | 1257021.7266
42 | 2729793.24 | 1257025.5927 | 2729780.26 | 1257021.7266
43 | 2729793.24 | 1257025.5927 | 2729795.6778 | 1257017.8568
44 | 2729698.8541 | 1256960.6433 | 2729701.8944 | 1256961.3216 | 2729722.2828 | 1256953.1498
45 | 2729698.8541 | 1256960.6433 | 2729697.2792 | 1256959.53 | 2729694.7224 | 1256956.0709 | 2729676.3125 | 1256948.3162
46 | 2729683.5698 | 1257039.135 | 2729681.867 | 1257039.042 | 2729679.4923 | 1257037.5998
47 | 2729683.5698 | 1257039.135 | 2729688.9587 | 1257036.5952 | 2729692.0207 | 1257036.6289 | 2729696.6425 | 1257038.7988
48 | 2729696.6425 | 1257038.7988 | 2729700.8533 | 1257029.7829
49 | 2729696.6425 | 1257038.7988 | 2729705.7736 | 1257042.7691 | 2729711.5669 | 1257046.2103
50 | 2729700.8533 | 1257029.7829 | 2729706.6548 | 1257021.8473 | 2729711.7912 | 1257010.2068
51 | 2729734.3728 | 1257047.5 | 2729732.6242 | 1257047.4283 | 2729715.6403 | 1257054.1289 | 2729714.0923 | 1257052.1376 | 2729712.548 | 1257047.5663 | 2729711.5669 | 1257046.2103
52 | 2729722.2828 | 1256953.1498 | 2729722.688 | 1256954.2819 | 2729733.931 | 1256959.2995
53 | 2729722.2828 | 1256953.1498 | 2729718.3431 | 1256942.7557
54 | 2729676.3125 | 1256948.3162 | 2729683.3514 | 1256945.275
55 | 2729733.931 | 1256959.2995 | 2729724.4413 | 1256982.6829
56 | 2729709.1067 | 1256931.0189 | 2729714.6954 | 1256933.1322 | 2729718.3431 | 1256942.7557
57 | 2729721.9925 | 1256995.2815 | 2729721.4699 | 1256993.6575 | 2729721.4589 | 1256990.0318 | 2729724.4413 | 1256982.6829
58 | 2729709.1067 | 1256931.0189 | 2729710.8897 | 1256926.7653 | 2729710.4041 | 1256920.3599
59 | 2729710.4041 | 1256920.3599 | 2729713.1411 | 1256920.42 | 2729716.3023 | 1256921.4346
60 | 2729710.4041 | 1256920.3599 | 2729708.3081 | 1256921.3371 | 2729706.0539 | 1256922.3108 | 2729702.8508 | 1256922.1739 | 2729693.9967 | 1256918.8017
61 | 2729716.3023 | 1256921.4346 | 2729721.9173 | 1256928.8866 | 2729734.1861 | 1256933.5263
62 | 2729756.9997 | 1256932.8033 | 2729755.4191 | 1256936.0828 | 2729753.1099 | 1256943.0688
63 | 2729756.9997 | 1256932.8033 | 2729748.768 | 1256937.0045 | 2729744.5191 | 1256937.434 | 2729734.1861 | 1256933.5263
64 | 2729768.3252 | 1256909.6529 | 2729756.9997 | 1256932.8033
65 | 2729721.9925 | 1256995.2815 | 2729715.9185 | 1257000.8535 | 2729711.7912 | 1257010.2068
66 | 2729741.9201 | 1256885.0296 | 2729726.366 | 1256870.3216
67 | 2729768.3252 | 1256909.6529 | 2729753.84 | 1256896.3011 | 2729741.9201 | 1256885.0296
68 | 2729721.6946 | 1256865.9043 | 2729726.366 | 1256870.3216
69 | 2729768.3252 | 1256909.6529 | 2729770.8636 | 1256911.9904
70 | 2729770.8636 | 1256911.9904 | 2729787.5132 | 1256927.3228 | 2729790.7175 | 1256930.5125
71 | 2729811.3955 | 1256952.1132 | 2729799.6794 | 1256939.4338 | 2729790.7175 | 1256930.5125
72 | 2729811.3955 | 1256952.1132 | 2729818.4452 | 1256946.4293 | 2729833.1451 | 1256934.5187
73 | 2729811.3955 | 1256952.1132 | 2729819.363 | 1256963.0422
74 | 2729819.363 | 1256963.0422 | 2729824.7908 | 1256970.7683 | 2729825.5815 | 1256972.0587
75 | 2729837.2998 | 1256993.4568 | 2729834.3652 | 1256987.1931 | 2729829.743 | 1256978.8508 | 2729825.5815 | 1256972.0587
76 | 2729833.1451 | 1256934.5187 | 2729835.0174 | 1256933.1784
77 | 2729833.1451 | 1256934.5187 | 2729828.545 | 1256927.5782 | 2729816.984 | 1256915.7362 | 2729815.7082 | 1256914.5607
78 | 2729912.3938 | 1256792.8735 | 2729900.0359 | 1256805.4961
79 | 2729924.7616 | 1256840.1098 | 2729922.4772 | 1256837.9911 | 2729919.8234 | 1256836.5427 | 2729900.2683 | 1256829.0624 | 2729897.0541 | 1256827.3681 | 2729895.1235 | 1256825.6242 | 2729893.7334 | 1256823.3138 | 2729892.8971 | 1256820.8599 | 2729892.595 | 1256818.1286 | 2729892.9544 | 1256815.5008 | 2729894.0847 | 1256812.4673 | 2729895.926 | 1256809.694 | 2729900.0359 | 1256805.4961
80 | 2729912.3938 | 1256792.8735 | 2729961.2166 | 1256792.2222
81 | 2729924.7616 | 1256840.1098 | 2729927.5365 | 1256836.3896 | 2729932.8986 | 1256823.4066
82 | 2729924.7616 | 1256840.1098 | 2729926.3475 | 1256842.7804 | 2729927.2091 | 1256845.1125 | 2729927.424 | 1256846.6615
83 | 2729961.2166 | 1256792.2222 | 2729961.5162 | 1256811.1772
84 | 2729918.5091 | 1256873.0246 | 2729927.1197 | 1256852.2726 | 2729927.5181 | 1256849.9347 | 2729927.5217 | 1256847.3658 | 2729927.424 | 1256846.6615
85 | 2729820.9591 | 1256878.2895 | 2729830.0186 | 1256886.8299
86 | 2729830.0186 | 1256886.8299 | 2729848.534 | 1256904.2844 | 2729850.4852 | 1256906.8073 | 2729851.6265 | 1256909.4569 | 2729852.0626 | 1256912.269 | 2729852.1215 | 1256915.7735 | 2729851.1267 | 1256919.5106 | 2729849.0722 | 1256922.724 | 2729848.2202 | 1256923.455
87 | 2729820.9591 | 1256878.2895 | 2729846.4976 | 1256839.8074
88 | 2729848.2202 | 1256923.455 | 2729883.1491 | 1256885.4524
89 | 2729843.2812 | 1256927.2628 | 2729846.3043 | 1256925.0988 | 2729848.2202 | 1256923.455
90 | 2729961.9555 | 1256838.969 | 2729961.5162 | 1256811.1772
91 | 2729918.5091 | 1256873.0246 | 2729890.6865 | 1256861.9076
92 | 2729890.6865 | 1256861.9076 | 2729878.8079 | 1256857.1614 | 2729877.8518 | 1256856.7038
93 | 2729809.428 | 1256908.7741 | 2729796.8054 | 1256897.1437 | 2729790.5926 | 1256890.0962
94 | 2729783.9687 | 1256882.5824 | 2729790.5926 | 1256890.0962
95 | 2729809.428 | 1256908.7741 | 2729815.7082 | 1256914.5607
96 | 2729789.1561 | 1256792.2812 | 2729788.7684 | 1256796.1985 | 2729787.4343 | 1256799.9282 | 2729785.0677 | 1256803.6129 | 2729775.556 | 1256814.2251 | 2729774.1584 | 1256817.7532 | 2729774.1346 | 1256821.5895 | 2729774.7814 | 1256825.118 | 2729776.6898 | 1256829.7231
97 | 2729789.1561 | 1256792.2812 | 2729793.1103 | 1256792.9129
98 | 2729793.1103 | 1256792.9129 | 2729798.1367 | 1256796.2483 | 2729805.7792 | 1256803.5218
99 | 2729843.2812 | 1256927.2628 | 2729835.0174 | 1256933.1784
100 | 2729911.555 | 1256896.0958 | 2729902.3146 | 1256892.865 | 2729883.1491 | 1256885.4524
101 | 2729911.555 | 1256896.0958 | 2729915.4828 | 1256897.4692 | 2729917.9279 | 1256898.8018 | 2729920.4988 | 1256901.2716 | 2729921.4294 | 1256904.9286 | 2729921.9295 | 1256909.9775 | 2729921.2433 | 1256913.3989 | 2729921.1549 | 1256917.4228 | 2729921.5001 | 1256920.2552 | 2729921.5001 | 1256920.2552
102 | 2729921.5001 | 1256920.2552 | 2729924.0915 | 1256922.1359 | 2729927.9074 | 1256923.2207 | 2729933.2006 | 1256924.6001
103 | 2729846.4976 | 1256839.8074 | 2729849.8992 | 1256842.4362 | 2729852.7808 | 1256844.3352
104 | 2729827.1729 | 1256823.8825 | 2729829.8818 | 1256826.4606 | 2729836.4654 | 1256832.0544 | 2729846.4976 | 1256839.8074
105 | 2729867.5446 | 1256851.7702 | 2729877.8518 | 1256856.7038
106 | 2729867.5446 | 1256851.7702 | 2729854.822 | 1256845.6805 | 2729852.7808 | 1256844.3352
107 | 2729827.1729 | 1256823.8825 | 2729805.7792 | 1256803.5218
108 | 2729763.9438 | 1257173.3174 | 2729759.1434 | 1257170.0092 | 2729756.7209 | 1257167.3092 | 2729754.6815 | 1257163.9949
109 | 2729763.9438 | 1257173.3174 | 2729768.2421 | 1257174.7574 | 2729773.2044 | 1257174.8107 | 2729778.0482 | 1257173.3933 | 2729781.6285 | 1257171.483

## bus_geodata
| x | y | coords
0 | 2729624.9774 | 1257154.1938
1 | 2729646.0199 | 1257146.0981
2 | 2729605.8448 | 1257161.5547
3 | 2729676.2771 | 1257134.1781
4 | 2729602.9193 | 1257206.9379
5 | 2729687.194 | 1257129.519
6 | 2729627.8087 | 1257098.8459
7 | 2729623.1228 | 1257086.6875
8 | 2729695.3866 | 1257126.0057
9 | 2729608.1565 | 1257047.7914
10 | 2729582.288 | 1257057.3246
11 | 2729625.6824 | 1257030.8153
12 | 2729625.5885 | 1257030.6242
13 | 2729660.6593 | 1257009.929
14 | 2729686.9862 | 1256987.5632
15 | 2729661.1562 | 1257002.3667
16 | 2729658.9072 | 1257054.4886
17 | 2729662.5925 | 1257048.7175
18 | 2729689.4477 | 1256981.9798
19 | 2729665.1254 | 1256989.2637
20 | 2729757.1093 | 1257099.4651
21 | 2729776.6137 | 1257092.0603
22 | 2729752.2446 | 1257101.4293
23 | 2729784.8048 | 1257089.2654
24 | 2729737.2162 | 1257108.0504
25 | 2729757.6024 | 1257124.419
26 | 2729828.6992 | 1257077.6172
27 | 2729786.7696 | 1257048.0087
28 | 2729721.4224 | 1257114.8327
29 | 2729733.6686 | 1257073.9136
30 | 2729757.4807 | 1257128.0231
31 | 2729834.3535 | 1257121.9574
32 | 2729786.8117 | 1257047.863
33 | 2729709.9439 | 1257119.7586
34 | 2729733.4119 | 1257060.2727
35 | 2729753.6583 | 1257152.2696
36 | 2729753.1862 | 1257013.6625
37 | 2729779.3895 | 1257021.4673
38 | 2729747.9515 | 1257012.1033
39 | 2729780.26 | 1257021.7266
40 | 2729793.24 | 1257025.5927
41 | 2729795.6778 | 1257017.8568
42 | 2729698.8541 | 1256960.6433
43 | 2729679.4923 | 1257037.5998
44 | 2729683.5698 | 1257039.135
45 | 2729696.6425 | 1257038.7988
46 | 2729700.8533 | 1257029.7829
47 | 2729711.5669 | 1257046.2103
48 | 2729722.2828 | 1256953.1498
49 | 2729676.3125 | 1256948.3162
50 | 2729733.931 | 1256959.2995
51 | 2729718.3431 | 1256942.7557
52 | 2729683.3514 | 1256945.275
53 | 2729724.4413 | 1256982.6829
54 | 2729709.1067 | 1256931.0189
55 | 2729710.4041 | 1256920.3599
56 | 2729716.3023 | 1256921.4346
57 | 2729693.9967 | 1256918.8017
58 | 2729753.1099 | 1256943.0687
59 | 2729756.9997 | 1256932.8033
60 | 2729721.9925 | 1256995.2815
61 | 2729734.1861 | 1256933.5263
62 | 2729741.9201 | 1256885.0296
63 | 2729726.366 | 1256870.3216
64 | 2729768.3252 | 1256909.6529
65 | 2729721.6946 | 1256865.9043
66 | 2729770.8636 | 1256911.9904
67 | 2729790.7175 | 1256930.5125
68 | 2729811.3955 | 1256952.1132
69 | 2729819.363 | 1256963.0422
70 | 2729825.5815 | 1256972.0587
71 | 2729833.1451 | 1256934.5187
72 | 2729837.2998 | 1256993.4568
73 | 2729711.7912 | 1257010.2068
74 | 2729734.3728 | 1257047.5
75 | 2729699.6768 | 1257106.702
76 | 2729900.0359 | 1256805.4961
77 | 2729912.3938 | 1256792.8735
78 | 2729924.7616 | 1256840.1098
79 | 2729961.2166 | 1256792.2222
80 | 2729932.8986 | 1256823.4066
81 | 2729927.424 | 1256846.6615
82 | 2729830.0186 | 1256886.8299
83 | 2729820.9591 | 1256878.2895
84 | 2729848.2202 | 1256923.455
85 | 2729961.5162 | 1256811.1772
86 | 2729918.5091 | 1256873.0246
87 | 2729961.9555 | 1256838.969
88 | 2729890.6865 | 1256861.9076
89 | 2729790.5926 | 1256890.0962
90 | 2729809.428 | 1256908.7741
91 | 2729783.9687 | 1256882.5824
92 | 2729815.7082 | 1256914.5607
93 | 2729789.1561 | 1256792.2812
94 | 2729776.6898 | 1256829.7231
95 | 2729793.1103 | 1256792.9129
96 | 2729835.0174 | 1256933.1784
97 | 2729843.2812 | 1256927.2628
98 | 2729883.1491 | 1256885.4524
99 | 2729911.555 | 1256896.0958
100 | 2729921.5001 | 1256920.2552
101 | 2729933.2006 | 1256924.6001
102 | 2729846.4976 | 1256839.8074
103 | 2729877.8518 | 1256856.7038
104 | 2729867.5446 | 1256851.7702
105 | 2729852.7808 | 1256844.3352
106 | 2729827.1729 | 1256823.8825
107 | 2729805.7792 | 1256803.5218
108 | 2729754.6815 | 1257163.9949
109 | 2729763.9438 | 1257173.3174
110 | 2729781.6285 | 1257171.483
111 | 2729731.0877 | 1257007.0804

## line_std_types
| c_nf_per_km | r_ohm_per_km | x_ohm_per_km | max_i_ka | type | q_mm2 | alpha | voltage_rating
NAYY 4x50 SE | 210 | 0.642 | 0.083 | 0.142 | cs | 50 | 0.00403 | LV
NAYY 4x120 SE | 264 | 0.225 | 0.08 | 0.242 | cs | 120 | 0.00403 | LV
NAYY 4x150 SE | 261 | 0.208 | 0.08 | 0.27 | cs | 150 | 0.00403 | LV
NA2XS2Y 1x95 RM/25 12/20 kV | 216 | 0.313 | 0.132 | 0.252 | cs | 95 | 0.00403 | MV
NA2XS2Y 1x185 RM/25 12/20 kV | 273 | 0.161 | 0.117 | 0.362 | cs | 185 | 0.00403 | MV
NA2XS2Y 1x240 RM/25 12/20 kV | 304 | 0.122 | 0.112 | 0.421 | cs | 240 | 0.00403 | MV
NA2XS2Y 1x95 RM/25 6/10 kV | 315 | 0.313 | 0.123 | 0.249 | cs | 95 | 0.00403 | MV
NA2XS2Y 1x185 RM/25 6/10 kV | 406 | 0.161 | 0.11 | 0.358 | cs | 185 | 0.00403 | MV
NA2XS2Y 1x240 RM/25 6/10 kV | 456 | 0.122 | 0.105 | 0.416 | cs | 240 | 0.00403 | MV
NA2XS2Y 1x150 RM/25 12/20 kV | 250 | 0.206 | 0.116 | 0.319 | cs | 150 | 0.00403 | MV
NA2XS2Y 1x120 RM/25 12/20 kV | 230 | 0.253 | 0.119 | 0.283 | cs | 120 | 0.00403 | MV
NA2XS2Y 1x70 RM/25 12/20 kV | 190 | 0.443 | 0.132 | 0.22 | cs | 70 | 0.00403 | MV
NA2XS2Y 1x150 RM/25 6/10 kV | 360 | 0.206 | 0.11 | 0.315 | cs | 150 | 0.00403 | MV
NA2XS2Y 1x120 RM/25 6/10 kV | 340 | 0.253 | 0.113 | 0.28 | cs | 120 | 0.00403 | MV
NA2XS2Y 1x70 RM/25 6/10 kV | 280 | 0.443 | 0.123 | 0.217 | cs | 70 | 0.00403 | MV
N2XS(FL)2Y 1x120 RM/35 64/110 kV | 112 | 0.153 | 0.166 | 0.366 | cs | 120 | 0.00393 | HV
N2XS(FL)2Y 1x185 RM/35 64/110 kV | 125 | 0.099 | 0.156 | 0.457 | cs | 185 | 0.00393 | HV
N2XS(FL)2Y 1x240 RM/35 64/110 kV | 135 | 0.075 | 0.149 | 0.526 | cs | 240 | 0.00393 | HV
N2XS(FL)2Y 1x300 RM/35 64/110 kV | 144 | 0.06 | 0.144 | 0.588 | cs | 300 | 0.00393 | HV
15-AL1/3-ST1A 0.4 | 11 | 1.8769 | 0.35 | 0.105 | ol | 16 | 0.00403 | LV
24-AL1/4-ST1A 0.4 | 11.25 | 1.2012 | 0.335 | 0.14 | ol | 24 | 0.00403 | LV
48-AL1/8-ST1A 0.4 | 12.2 | 0.5939 | 0.3 | 0.21 | ol | 48 | 0.00403 | LV
94-AL1/15-ST1A 0.4 | 13.2 | 0.306 | 0.29 | 0.35 | ol | 94 | 0.00403 | LV
34-AL1/6-ST1A 10.0 | 9.7 | 0.8342 | 0.36 | 0.17 | ol | 34 | 0.00403 | MV
48-AL1/8-ST1A 10.0 | 10.1 | 0.5939 | 0.35 | 0.21 | ol | 48 | 0.00403 | MV
70-AL1/11-ST1A 10.0 | 10.4 | 0.4132 | 0.339 | 0.29 | ol | 70 | 0.00403 | MV
94-AL1/15-ST1A 10.0 | 10.75 | 0.306 | 0.33 | 0.35 | ol | 94 | 0.00403 | MV
122-AL1/20-ST1A 10.0 | 11.1 | 0.2376 | 0.323 | 0.41 | ol | 122 | 0.00403 | MV
149-AL1/24-ST1A 10.0 | 11.25 | 0.194 | 0.315 | 0.47 | ol | 149 | 0.00403 | MV
34-AL1/6-ST1A 20.0 | 9.15 | 0.8342 | 0.382 | 0.17 | ol | 34 | 0.00403 | MV
48-AL1/8-ST1A 20.0 | 9.5 | 0.5939 | 0.372 | 0.21 | ol | 48 | 0.00403 | MV
70-AL1/11-ST1A 20.0 | 9.7 | 0.4132 | 0.36 | 0.29 | ol | 70 | 0.00403 | MV
94-AL1/15-ST1A 20.0 | 10 | 0.306 | 0.35 | 0.35 | ol | 94 | 0.00403 | MV
122-AL1/20-ST1A 20.0 | 10.3 | 0.2376 | 0.344 | 0.41 | ol | 122 | 0.00403 | MV
149-AL1/24-ST1A 20.0 | 10.5 | 0.194 | 0.337 | 0.47 | ol | 149 | 0.00403 | MV
184-AL1/30-ST1A 20.0 | 10.75 | 0.1571 | 0.33 | 0.535 | ol | 184 | 0.00403 | MV
243-AL1/39-ST1A 20.0 | 11 | 0.1188 | 0.32 | 0.645 | ol | 243 | 0.00403 | MV
48-AL1/8-ST1A 110.0 | 8 | 0.5939 | 0.46 | 0.21 | ol | 48 | 0.00403 | HV
70-AL1/11-ST1A 110.0 | 8.4 | 0.4132 | 0.45 | 0.29 | ol | 70 | 0.00403 | HV
94-AL1/15-ST1A 110.0 | 8.65 | 0.306 | 0.44 | 0.35 | ol | 94 | 0.00403 | HV
122-AL1/20-ST1A 110.0 | 8.5 | 0.2376 | 0.43 | 0.41 | ol | 122 | 0.00403 | HV
149-AL1/24-ST1A 110.0 | 8.75 | 0.194 | 0.41 | 0.47 | ol | 149 | 0.00403 | HV
184-AL1/30-ST1A 110.0 | 8.8 | 0.1571 | 0.4 | 0.535 | ol | 184 | 0.00403 | HV
243-AL1/39-ST1A 110.0 | 9 | 0.1188 | 0.39 | 0.645 | ol | 243 | 0.00403 | HV
305-AL1/39-ST1A 110.0 | 9.2 | 0.0949 | 0.38 | 0.74 | ol | 305 | 0.00403 | HV
490-AL1/64-ST1A 110.0 | 9.75 | 0.059 | 0.37 | 0.96 | ol | 490 | 0.00403 | HV
679-AL1/86-ST1A 110.0 | 9.95 | 0.042 | 0.36 | 1.15 | ol | 679 | 0.00403 | HV
490-AL1/64-ST1A 220.0 | 10 | 0.059 | 0.285 | 0.96 | ol | 490 | 0.00403 | HV
679-AL1/86-ST1A 220.0 | 11.7 | 0.042 | 0.275 | 1.15 | ol | 679 | 0.00403 | HV
490-AL1/64-ST1A 380.0 | 11 | 0.059 | 0.253 | 0.96 | ol | 490 | 0.00403 | HV
679-AL1/86-ST1A 380.0 | 14.6 | 0.042 | 0.25 | 1.15 | ol | 679 | 0.00403 | HV

## trafo_std_types
| i0_percent | pfe_kw | vkr_percent | sn_mva | vn_lv_kv | vn_hv_kv | vk_percent | shift_degree | vector_group | tap_side | tap_neutral | tap_min | tap_max | tap_step_degree | tap_step_percent | tap_phase_shifter
160 MVA 380/110 kV | 0.06 | 60 | 0.25 | 160 | 110 | 380 | 12.2 | 0 | Yy0 | hv | 0 | -9 | 9 | 0 | 1.5 | FALSE
100 MVA 220/110 kV | 0.06 | 55 | 0.26 | 100 | 110 | 220 | 12 | 0 | Yy0 | hv | 0 | -9 | 9 | 0 | 1.5 | FALSE
63 MVA 110/20 kV | 0.04 | 22 | 0.32 | 63 | 20 | 110 | 18 | 150 | YNd5 | hv | 0 | -9 | 9 | 0 | 1.5 | FALSE
40 MVA 110/20 kV | 0.05 | 18 | 0.34 | 40 | 20 | 110 | 16.2 | 150 | YNd5 | hv | 0 | -9 | 9 | 0 | 1.5 | FALSE
25 MVA 110/20 kV | 0.07 | 14 | 0.41 | 25 | 20 | 110 | 12 | 150 | YNd5 | hv | 0 | -9 | 9 | 0 | 1.5 | FALSE
63 MVA 110/10 kV | 0.04 | 22 | 0.32 | 63 | 10 | 110 | 18 | 150 | YNd5 | hv | 0 | -9 | 9 | 0 | 1.5 | FALSE
40 MVA 110/10 kV | 0.05 | 18 | 0.34 | 40 | 10 | 110 | 16.2 | 150 | YNd5 | hv | 0 | -9 | 9 | 0 | 1.5 | FALSE
25 MVA 110/10 kV | 0.07 | 14 | 0.41 | 25 | 10 | 110 | 12 | 150 | YNd5 | hv | 0 | -9 | 9 | 0 | 1.5 | FALSE
0.25 MVA 20/0.4 kV | 0.32 | 0.8 | 1.44 | 0.25 | 0.4 | 20 | 6 | 150 | Yzn5 | hv | 0 | -2 | 2 | 0 | 2.5 | FALSE
0.4 MVA 20/0.4 kV | 0.3375 | 1.35 | 1.425 | 0.4 | 0.4 | 20 | 6 | 150 | Dyn5 | hv | 0 | -2 | 2 | 0 | 2.5 | FALSE
0.63 MVA 20/0.4 kV | 0.2619 | 1.65 | 1.206 | 0.63 | 0.4 | 20 | 6 | 150 | Dyn5 | hv | 0 | -2 | 2 | 0 | 2.5 | FALSE
0.25 MVA 10/0.4 kV | 0.24 | 0.6 | 1.2 | 0.25 | 0.4 | 10 | 4 | 150 | Dyn5 | hv | 0 | -2 | 2 | 0 | 2.5 | FALSE
0.4 MVA 10/0.4 kV | 0.2375 | 0.95 | 1.325 | 0.4 | 0.4 | 10 | 4 | 150 | Dyn5 | hv | 0 | -2 | 2 | 0 | 2.5 | FALSE
0.63 MVA 10/0.4 kV | 0.1873 | 1.18 | 1.0794 | 0.63 | 0.4 | 10 | 4 | 150 | Dyn5 | hv | 0 | -2 | 2 | 0 | 2.5 | FALSE

## trafo3w_std_types
| sn_hv_mva | sn_mv_mva | sn_lv_mva | vn_hv_kv | vn_mv_kv | vn_lv_kv | vk_hv_percent | vk_mv_percent | vk_lv_percent | vkr_hv_percent | vkr_mv_percent | vkr_lv_percent | pfe_kw | i0_percent | shift_mv_degree | shift_lv_degree | vector_group | tap_side | tap_neutral | tap_min | tap_max | tap_step_percent
63/25/38 MVA 110/20/10 kV | 63 | 25 | 38 | 110 | 20 | 10 | 10.4 | 10.4 | 10.4 | 0.28 | 0.32 | 0.35 | 35 | 0.89 | 0 | 0 | YN0yn0yn0 | hv | 0 | -10 | 10 | 1.2
63/25/38 MVA 110/10/10 kV | 63 | 25 | 38 | 110 | 10 | 10 | 10.4 | 10.4 | 10.4 | 0.28 | 0.32 | 0.35 | 35 | 0.89 | 0 | 0 | YN0yn0yn0 | hv | 0 | -10 | 10 | 1.2

## fuse_std_types
| fuse_type | i_rated_a | t_avg | t_min | t_total | x_avg | x_min | x_total
HV 100A | HV 100A | 100 | 0 | [10.0, 3.64, 0.854, 0.281, 0.1, 0.0531, 0.022, 0.01] | [10.0, 4.267, 1.21, 0.403, 0.1, 0.058, 0.022, 0.01] | 0 | [300.0, 350.0, 450.0, 550.0, 700.0, 850.0, 1200.0, 1752.0] | [600.0, 700.0, 900.0, 1150.0, 1665.0, 2000.0, 3000.0, 4313.0]
HV 10A | HV 10A | 10 | 0 | [10.0, 1675.0, 0.344, 0.156, 0.1, 0.0417, 0.0171, 0.01] | [10.0, 1.3, 0.3, 0.155, 0.1, 0.0555, 0.023, 0.01] | 0 | [30.0, 32.0, 35.0, 37.0, 39.0, 50.0, 70.0, 88.0] | [60.0, 70.0, 80.0, 87.0, 94.0, 110.0, 150.0, 216.0]
HV 125A | HV 125A | 125 | 0 | [10.0, 1.82, 0.344, 0.1, 0.0467, 0.0269, 0.01] | [10.0, 2.478, 0.426, 0.1, 0.0427, 0.0211, 0.01] | 0 | [375.0, 500.0, 700.0, 925.0, 1200.0, 1500.0, 2341.0] | [750.0, 1000.0, 1500.0, 2200.0, 3000.0, 4000.0, 5765.0]
HV 160A | HV 160A | 160 | 0 | [10.0, 4.15, 1.03, 0.198, 0.1, 0.051, 0.0172, 0.01] | [10.0, 2.3, 0.734, 0.274, 0.1, 0.046, 0.0177, 0.01] | 0 | [480.0, 550.0, 700.0, 1000.0, 1260.0, 1600.0, 2500.0, 3227.0] | [960.0, 1300.0, 1700.0, 2200.0, 2996.0, 4000.0, 6000.0, 7946.0]
HV 16A | HV 16A | 16 | 0 | [10.0, 0.352, 0.164, 0.1, 0.0649, 0.0342, 0.01] | [10.0, 2.34, 0.722, 0.181, 0.1, 0.055, 0.0296, 0.01] | 0 | [48.0, 60.0, 65.0, 71.0, 80.0, 100.0, 162.0] | [96.0, 110.0, 125.0, 150.0, 168.0, 200.0, 250.0, 398.0]
HV 200A | HV 200A | 200 | 0 | [10.0, 4.267, 1.21, 0.403, 0.1, 0.058, 0.022, 0.01] | [10.0, 3.73, 1.654, 0.328, 0.1, 0.0531, 0.019, 0.01] | 0 | [600.0, 700.0, 900.0, 1150.0, 1665.0, 2000.0, 3000.0, 4313.0] | [1200.0, 1500.0, 1800.0, 2700.0, 3960.0, 5000.0, 7500.0, 10620.0]
HV 20A | HV 20A | 20 | 0 | [10.0, 1.3, 0.3, 0.155, 0.1, 0.0555, 0.023, 0.01] | [10.0, 1.3, 0.161, 0.1, 0.0611, 0.0399, 0.0141, 0.01] | 0 | [60.0, 70.0, 80.0, 87.0, 94.0, 110.0, 150.0, 216.0] | [120.0, 150.0, 200.0, 223.0, 260.0, 300.0, 450.0, 532.0]
HV 25A | HV 25A | 25 | 0 | [10.0, 2.512, 0.833, 0.299, 0.1, 0.0372, 0.0223, 0.01] | [10.0, 3.125, 0.597, 0.198, 0.1, 0.0378, 0.022, 0.01] | 0 | [75.0, 82.0, 90.0, 100.0, 124.0, 170.0, 200.0, 289.0] | [150.0, 170.0, 210.0, 250.0, 294.0, 400.0, 500.0, 711.0]
HV 31.5A | HV 31.5A | 31.5 | 0 | [10.0, 2.34, 0.722, 0.181, 0.1, 0.055, 0.0296, 0.01] | [10.0, 2.84, 0.368, 0.164, 0.1, 0.0621, 0.0378, 0.0195, 0.01] | 0 | [95.0, 110.0, 125.0, 150.0, 165.0, 200.0, 250.0, 390.0] | [189.0, 220.0, 300.0, 350.0, 393.0, 450.0, 530.0, 700.0, 960.0]
HV 40A | HV 40A | 40 | 0 | [10.0, 1.3, 0.161, 0.1, 0.0611, 0.0399, 0.0141, 0.01] | [10.0, 2.05, 0.369, 0.198, 0.1, 0.051, 0.0298, 0.01] | 0 | [120.0, 150.0, 200.0, 223.0, 260.0, 300.0, 450.0, 532.0] | [240.0, 300.0, 400.0, 450.0, 530.0, 650.0, 800.0, 1311.0]
HV 50A | HV 50A | 50 | 0 | [10.0, 3.215, 0.597, 0.198, 0.1, 0.0378, 0.022, 0.01] | [10.0, 3.64, 0.854, 0.281, 0.1, 0.0531, 0.022, 0.01] | 0 | [150.0, 170.0, 210.0, 250.0, 294.0, 400.0, 500.0, 711.0] | [300.0, 350.0, 450.0, 550.0, 700.0, 850.0, 1200.0, 1752.0]
HV 6.3A | HV 6.3A | 6.3 | 0 | [10.0, 1.39, 0.344, 0.168, 0.1, 0.056, 0.0263, 0.01] | [10.0, 1.711, 0.516, 0.198, 0.1, 0.0634, 0.0303, 0.01] | 0 | [19.0, 19.5, 20.4, 20.8, 22.0, 25.0, 32.0, 48.0] | [38.0, 40.0, 43.0, 48.0, 53.0, 60.0, 75.0, 118.0]
HV 63A | HV 63A | 63 | 0 | [10.0, 2.84, 0.368, 0.164, 0.1, 0.0621, 0.0378, 0.0195, 0.01] | [10.0, 1.82, 0.344, 0.1, 0.0467, 0.0269, 0.01] | 0 | [189.0, 220.0, 300.0, 350.0, 393.0, 450.0, 530.0, 700.0, 961.0] | [378.0, 500.0, 700.0, 934.0, 1200.0, 1500.0, 2366.0]
HV 80A | HV 80A | 80 | 0 | [10.0, 2.05, 0.369, 0.198, 0.1, 0.051, 0.0298, 0.01] | [10.0, 4.15, 1.03, 0.198, 0.1, 0.051, 0.0172, 0.01] | 0 | [240.0, 300.0, 400.0, 450.0, 530.0, 650.0, 800.0, 1311.0] | [480.0, 550.0, 700.0, 1000.0, 1260.0, 1600.0, 2500.0, 3227.0]
Siemens NH-1-100 | Siemens NH-1-100 | 100 | [5400.0, 2000.0, 400.0, 20.0, 1.0, 0.2, 0.012, 0.004] | 0 | 0 | [150.0, 190.0, 250.0, 430.0, 900.0, 1250.0, 2700.0, 3600.0] | 0 | 0
Siemens NH-1-125 | Siemens NH-1-125 | 125 | [4800.0, 120.0, 7.0, 0.1, 0.004] | 0 | 0 | [180.0, 400.0, 740.0, 2000.0, 4250.0] | 0 | 0
Siemens NH-1-16 | Siemens NH-1-16 | 16 | [4000.0, 400.0, 2.0, 0.1, 0.04, 0.01] | 0 | 0 | [26.0, 35.0, 75.0, 150.0, 200.0, 300.0] | 0 | 0
Siemens NH-1-160 | Siemens NH-1-160 | 160 | [4800.0, 120.0, 7.0, 0.1, 0.004] | 0 | 0 | [210.0, 500.0, 900.0, 2300.0, 5000.0] | 0 | 0
Siemens NH-1-25 | Siemens NH-1-25 | 25 | [4000.0, 1000.0, 10.0, 0.2, 0.02, 0.01] | 0 | 0 | [40.0, 50.0, 100.0, 210.0, 400.0, 500.0] | 0 | 0
Siemens NH-1-50 | Siemens NH-1-50 | 50 | [4000.0, 40.0, 4.0, 1.0, 0.02, 0.01] | 0 | 0 | [86.0, 200.0, 300.0, 400.0, 1000.0, 1280.0] | 0 | 0
Siemens NH-1-63 | Siemens NH-1-63 | 63 | [4000.0, 100.0, 10.0, 2.0, 0.04, 0.01] | 0 | 0 | [100.0, 200.0, 300.0, 400.0, 1000.0, 1500.0] | 0 | 0
Siemens NH-1-80 | Siemens NH-1-80 | 80 | [4800.0, 120.0, 7.0, 0.1, 0.01] | 0 | 0 | [150.58, 250.0, 450.0, 1150.0, 2470.0] | 0 | 0
Siemens NH-2-1000 | Siemens NH-2-1000 | 1000 | [4800.0, 120.0, 7.0, 0.1, 0.004] | 0 | 0 | [1900.0, 3500.0, 8400.0, 24000.0, 52000.0] | 0 | 0
Siemens NH-2-200 | Siemens NH-2-200 | 200 | [4800.0, 120.0, 7.0, 0.1, 0.004] | 0 | 0 | [280.0, 650.0, 1200.0, 3000.0, 7000.0] | 0 | 0
Siemens NH-2-224 | Siemens NH-2-224 | 224 | [4800.0, 120.0, 7.0, 0.2, 0.04, 0.004] | 0 | 0 | [400.0, 750.0, 1453.0, 3025.0, 4315.0, 7600.0] | 0 | 0
Siemens NH-2-250 | Siemens NH-2-250 | 250 | [4800.0, 120.0, 7.0, 0.1, 0.004] | 0 | 0 | [450.0, 800.0, 1650.0, 4000.0, 8500.0] | 0 | 0
Siemens NH-2-315 | Siemens NH-2-315 | 315 | [4800.0, 120.0, 7.0, 0.1, 0.004] | 0 | 0 | [550.0, 920.0, 1900.0, 5000.0, 11000.0] | 0 | 0
Siemens NH-2-355 | Siemens NH-2-355 | 355 | [4800.0, 120.0, 6.0, 0.1, 0.004] | 0 | 0 | [650.0, 1116.27, 2350.0, 5840.0, 12790.0] | 0 | 0
Siemens NH-2-400 | Siemens NH-2-400 | 400 | [4800.0, 120.0, 7.0, 0.1, 0.004] | 0 | 0 | [720.0, 1350.0, 2800.0, 6500.0, 15000.0] | 0 | 0
Siemens NH-2-425 | Siemens NH-2-425 | 425 | [4800.0, 120.0, 7.0, 0.1, 0.004] | 0 | 0 | [850.0, 1500.0, 3050.0, 7500.0, 16500.0] | 0 | 0
Siemens NH-2-630 | Siemens NH-2-630 | 630 | [4800.0, 120.0, 7.0, 0.1, 0.004] | 0 | 0 | [1200.0, 2000.0, 4800.0, 12000.0, 26000.0] | 0 | 0

## dtypes
| element | column | dtype
0 | bus | name | object
1 | bus | vn_kv | float64
2 | bus | type | object
3 | bus | zone | object
4 | bus | in_service | bool
5 | load | name | object
6 | load | bus | uint32
7 | load | p_mw | float64
8 | load | q_mvar | float64
9 | load | const_z_percent | float64
10 | load | const_i_percent | float64
11 | load | sn_mva | float64
12 | load | scaling | float64
13 | load | in_service | bool
14 | load | type | object
15 | ext_grid | name | object
16 | ext_grid | bus | uint32
17 | ext_grid | vm_pu | float64
18 | ext_grid | va_degree | float64
19 | ext_grid | slack_weight | float64
20 | ext_grid | in_service | bool
21 | line | name | object
22 | line | std_type | object
23 | line | from_bus | uint32
24 | line | to_bus | uint32
25 | line | length_km | float64
26 | line | r_ohm_per_km | float64
27 | line | x_ohm_per_km | float64
28 | line | c_nf_per_km | float64
29 | line | g_us_per_km | float64
30 | line | max_i_ka | float64
31 | line | df | float64
32 | line | parallel | uint32
33 | line | type | object
34 | line | in_service | bool
35 | trafo | name | object
36 | trafo | std_type | object
37 | trafo | hv_bus | uint32
38 | trafo | lv_bus | uint32
39 | trafo | sn_mva | float64
40 | trafo | vn_hv_kv | float64
41 | trafo | vn_lv_kv | float64
42 | trafo | vk_percent | float64
43 | trafo | vkr_percent | float64
44 | trafo | pfe_kw | float64
45 | trafo | i0_percent | float64
46 | trafo | shift_degree | float64
47 | trafo | tap_side | object
48 | trafo | tap_neutral | int32
49 | trafo | tap_min | int32
50 | trafo | tap_max | int32
51 | trafo | tap_step_percent | float64
52 | trafo | tap_step_degree | float64
53 | trafo | tap_pos | int32
54 | trafo | tap_phase_shifter | bool
55 | trafo | parallel | uint32
56 | trafo | df | float64
57 | trafo | in_service | bool
58 | line_geodata | coords | object
59 | bus_geodata | x | float64
60 | bus_geodata | y | float64
61 | bus_geodata | coords | object

## parameters
| version | format_version | converged | OPF_converged | name | f_hz | sn_mva
0 | 2.14.6 | 2.14.0 | FALSE | FALSE |  | 50 | 1