## bus
| name | vn_kv | type | zone | in_service
0 | bus_LV_3424-10_1_2_node_6 | 0.4 | n |  | TRUE
1 | bus_LV_3424-10_1_2_node_7 | 0.4 | n |  | TRUE
2 | bus_LV_3424-10_1_2_node_8 | 0.4 | n |  | TRUE
3 | bus_LV_3424-10_1_2_node_197 | 0.4 | n |  | TRUE
4 | bus_LV_3424-10_1_2_node_208 | 0.4 | n |  | TRUE
5 | bus_LV_3424-10_1_2_node_98 | 0.4 | n |  | TRUE
6 | bus_LV_3424-10_1_2_node_99 | 0.4 | n |  | TRUE
7 | bus_LV_3424-10_1_2_node_100 | 0.4 | n |  | TRUE
8 | bus_LV_3424-10_1_2_node_102 | 0.4 | n |  | TRUE
9 | bus_LV_3424-10_1_2_node_103 | 0.4 | n |  | TRUE
10 | bus_LV_3424-10_1_2_node_104 | 0.4 | n |  | TRUE
11 | bus_LV_3424-10_1_2_node_127 | 0.4 | n |  | TRUE
12 | bus_LV_3424-10_1_2_node_125 | 0.4 | n |  | TRUE
13 | bus_LV_3424-10_1_2_node_117 | 0.4 | n |  | TRUE
14 | bus_LV_3424-10_1_2_node_118 | 0.4 | n |  | TRUE
15 | bus_LV_3424-10_1_2_node_119 | 0.4 | n |  | TRUE
16 | bus_LV_3424-10_1_2_node_120 | 0.4 | n |  | TRUE
17 | bus_LV_3424-10_1_2_node_121 | 0.4 | n |  | TRUE
18 | bus_LV_3424-10_1_2_node_123 | 0.4 | n |  | TRUE
19 | bus_LV_3424-10_1_2_node_161 | 0.4 | n |  | TRUE
20 | bus_LV_3424-10_1_2_node_162 | 0.4 | n |  | TRUE
21 | bus_LV_3424-10_1_2_node_122 | 0.4 | n |  | TRUE
22 | bus_LV_3424-10_1_2_node_124 | 0.4 | n |  | TRUE
23 | bus_LV_3424-10_1_2_node_126 | 0.4 | n |  | TRUE
24 | bus_LV_3424-10_1_2_node_128 | 0.4 | n |  | TRUE
25 | bus_LV_3424-10_1_2_node_144 | 0.4 | n |  | TRUE
26 | bus_LV_3424-10_1_2_node_129 | 0.4 | n |  | TRUE
27 | bus_LV_3424-10_1_2_node_130 | 0.4 | n |  | TRUE
28 | bus_LV_3424-10_1_2_node_131 | 0.4 | n |  | TRUE
29 | bus_LV_3424-10_1_2_node_157 | 0.4 | n |  | TRUE
30 | bus_LV_3424-10_1_2_node_132 | 0.4 | n |  | TRUE
31 | bus_LV_3424-10_1_2_node_134 | 0.4 | n |  | TRUE
32 | bus_LV_3424-10_1_2_node_133 | 0.4 | n |  | TRUE
33 | bus_LV_3424-10_1_2_node_135 | 0.4 | n |  | TRUE
34 | bus_LV_3424-10_1_2_node_136 | 0.4 | n |  | TRUE
35 | bus_LV_3424-10_1_2_node_137 | 0.4 | n |  | TRUE
36 | bus_LV_3424-10_1_2_node_141 | 0.4 | n |  | TRUE
37 | bus_LV_3424-10_1_2_node_153 | 0.4 | n |  | TRUE
38 | bus_LV_3424-10_1_2_node_150 | 0.4 | n |  | TRUE
39 | bus_LV_3424-10_1_2_node_138 | 0.4 | n |  | TRUE
40 | bus_LV_3424-10_1_2_node_139 | 0.4 | n |  | TRUE
41 | bus_LV_3424-10_1_2_node_140 | 0.4 | n |  | TRUE
42 | bus_LV_3424-10_1_2_node_142 | 0.4 | n |  | TRUE
43 | bus_LV_3424-10_1_2_node_149 | 0.4 | n |  | TRUE
44 | bus_LV_3424-10_1_2_node_143 | 0.4 | n |  | TRUE
45 | bus_LV_3424-10_1_2_node_145 | 0.4 | n |  | TRUE
46 | bus_LV_3424-10_1_2_node_146 | 0.4 | n |  | TRUE
47 | bus_LV_3424-10_1_2_node_147 | 0.4 | n |  | TRUE
48 | bus_LV_3424-10_1_2_node_217 | 0.4 | n |  | TRUE
49 | bus_LV_3424-10_1_2_node_148 | 0.4 | n |  | TRUE
50 | bus_LV_3424-10_1_2_node_163 | 0.4 | n |  | TRUE
51 | bus_LV_3424-10_1_2_node_151 | 0.4 | n |  | TRUE
52 | bus_LV_3424-10_1_2_node_158 | 0.4 | n |  | TRUE
53 | bus_LV_3424-10_1_2_node_152 | 0.4 | n |  | TRUE
54 | bus_LV_3424-10_1_2_node_154 | 0.4 | n |  | TRUE
55 | bus_LV_3424-10_1_2_node_155 | 0.4 | n |  | TRUE
56 | bus_LV_3424-10_1_2_node_156 | 0.4 | n |  | TRUE
57 | bus_LV_3424-10_1_2_node_160 | 0.4 | n |  | TRUE
58 | bus_LV_3424-10_1_2_node_159 | 0.4 | n |  | TRUE
59 | bus_LV_3424-10_1_2_node_213 | 0.4 | n |  | TRUE
60 | bus_LV_3424-10_1_2_node_164 | 0.4 | n |  | TRUE
61 | bus_LV_3424-10_1_2_node_169 | 0.4 | n |  | TRUE
62 | bus_LV_3424-10_1_2_node_171 | 0.4 | n |  | TRUE
63 | bus_LV_3424-10_1_2_node_172 | 0.4 | n |  | TRUE
64 | bus_LV_3424-10_1_2_node_180 | 0.4 | n |  | TRUE
65 | bus_LV_3424-10_1_2_node_173 | 0.4 | n |  | TRUE
66 | bus_LV_3424-10_1_2_node_174 | 0.4 | n |  | TRUE
67 | bus_LV_3424-10_1_2_node_175 | 0.4 | n |  | TRUE
68 | bus_LV_3424-10_1_2_node_178 | 0.4 | n |  | TRUE
69 | bus_LV_3424-10_1_2_node_188 | 0.4 | n |  | TRUE
70 | bus_LV_3424-10_1_2_node_176 | 0.4 | n |  | TRUE
71 | bus_LV_3424-10_1_2_node_177 | 0.4 | n |  | TRUE
72 | bus_LV_3424-10_1_2_node_179 | 0.4 | n |  | TRUE
73 | bus_LV_3424-10_1_2_node_183 | 0.4 | n |  | TRUE
74 | bus_LV_3424-10_1_2_node_184 | 0.4 | n |  | TRUE
75 | bus_LV_3424-10_1_2_node_185 | 0.4 | n |  | TRUE
76 | bus_LV_3424-10_1_2_node_186 | 0.4 | n |  | TRUE
77 | bus_LV_3424-10_1_2_node_200 | 0.4 | n |  | TRUE
78 | bus_LV_3424-10_1_2_node_187 | 0.4 | n |  | TRUE
79 | bus_LV_3424-10_1_2_node_211 | 0.4 | n |  | TRUE
80 | bus_LV_3424-10_1_2_node_189 | 0.4 | n |  | TRUE
81 | bus_LV_3424-10_1_2_node_190 | 0.4 | n |  | TRUE
82 | bus_LV_3424-10_1_2_node_205 | 0.4 | n |  | TRUE
83 | bus_LV_3424-10_1_2_node_191 | 0.4 | n |  | TRUE
84 | bus_LV_3424-10_1_2_node_192 | 0.4 | n |  | TRUE
85 | bus_LV_3424-10_1_2_node_193 | 0.4 | n |  | TRUE
86 | bus_LV_3424-10_1_2_node_194 | 0.4 | n |  | TRUE
87 | bus_LV_3424-10_1_2_node_195 | 0.4 | n |  | TRUE
88 | bus_LV_3424-10_1_2_node_196 | 0.4 | n |  | TRUE
89 | bus_LV_3424-10_1_2_node_202 | 0.4 | n |  | TRUE
90 | bus_LV_3424-10_1_2_node_198 | 0.4 | n |  | TRUE
91 | bus_LV_3424-10_1_2_node_206 | 0.4 | n |  | TRUE
92 | bus_LV_3424-10_1_2_node_201 | 0.4 | n |  | TRUE
93 | bus_LV_3424-10_1_2_node_203 | 0.4 | n |  | TRUE
94 | bus_LV_3424-10_1_2_node_204 | 0.4 | n |  | TRUE
95 | bus_LV_3424-10_1_2_node_207 | 0.4 | n |  | TRUE
96 | bus_LV_3424-10_1_2_node_209 | 0.4 | n |  | TRUE
97 | bus_LV_3424-10_1_2_node_210 | 0.4 | n |  | TRUE
98 | bus_LV_3424-10_1_2_node_212 | 0.4 | n |  | TRUE
99 | bus_LV_3424-10_1_2_node_214 | 0.4 | n |  | TRUE
100 | bus_LV_3424-10_1_2_node_216 | 0.4 | n |  | TRUE
101 | bus_MV_588_0_node_63 | 20 | n |  | TRUE

## load
| name | bus | p_mw | q_mvar | const_z_percent | const_i_percent | sn_mva | scaling | in_service | type
0 | LV_3424-10_1_2_load_8 | 2 | 0.0031142 | 0.00078049 | 0 | 0 |  | 1 | TRUE | wye
1 | LV_3424-10_1_2_load_197 | 3 | 0.0025398 | 0.00063654 | 0 | 0 |  | 1 | TRUE | wye
2 | LV_3424-10_1_2_load_208 | 4 | 0.0004643 | 0.00011637 | 0 | 0 |  | 1 | TRUE | wye
3 | LV_3424-10_1_2_load_98 | 5 | 0.0015794 | 0.00039584 | 0 | 0 |  | 1 | TRUE | wye
4 | LV_3424-10_1_2_load_102 | 8 | 0.0028257 | 0.00070818 | 0 | 0 |  | 1 | TRUE | wye
5 | LV_3424-10_1_2_load_103 | 9 | 0.0014413 | 0.00036122 | 0 | 0 |  | 1 | TRUE | wye
6 | LV_3424-10_1_2_load_104 | 10 | 0.0010067 | 0.00025231 | 0 | 0 |  | 1 | TRUE | wye
7 | LV_3424-10_1_2_load_127 | 11 | 0.0010015 | 0.00025099 | 0 | 0 |  | 1 | TRUE | wye
8 | LV_3424-10_1_2_load_117 | 13 | 0.017384 | 0.0043569 | 0 | 0 |  | 1 | TRUE | wye
9 | LV_3424-10_1_2_load_118 | 14 | 0.0062593 | 0.0015687 | 0 | 0 |  | 1 | TRUE | wye
10 | LV_3424-10_1_2_load_121 | 17 | 0.0018765 | 0.00047029 | 0 | 0 |  | 1 | TRUE | wye
11 | LV_3424-10_1_2_load_161 | 19 | 0.0029877 | 0.00074879 | 0 | 0 |  | 1 | TRUE | wye
12 | LV_3424-10_1_2_load_162 | 20 | 0.003276 | 0.00082105 | 0 | 0 |  | 1 | TRUE | wye
13 | LV_3424-10_1_2_load_122 | 21 | 0.0020207 | 0.00050644 | 0 | 0 |  | 1 | TRUE | wye
14 | LV_3424-10_1_2_load_126 | 23 | 0.00054195 | 0.00013583 | 0 | 0 |  | 1 | TRUE | wye
15 | LV_3424-10_1_2_load_128 | 24 | 0.0014815 | 0.0003713 | 0 | 0 |  | 1 | TRUE | wye
16 | LV_3424-10_1_2_load_144 | 25 | 0.0019118 | 0.00047914 | 0 | 0 |  | 1 | TRUE | wye
17 | LV_3424-10_1_2_load_129 | 26 | 0.0012472 | 0.00031258 | 0 | 0 |  | 1 | TRUE | wye
18 | LV_3424-10_1_2_load_130 | 27 | 0.0030403 | 0.00076198 | 0 | 0 |  | 1 | TRUE | wye
19 | LV_3424-10_1_2_load_131 | 28 | 0.001704 | 0.00042707 | 0 | 0 |  | 1 | TRUE | wye
20 | LV_3424-10_1_2_load_132 | 30 | 0.0019247 | 0.00048238 | 0 | 0 |  | 1 | TRUE | wye
21 | LV_3424-10_1_2_load_133 | 32 | 0.0018282 | 0.00045818 | 0 | 0 |  | 1 | TRUE | wye
22 | LV_3424-10_1_2_load_135 | 33 | 0.0027911 | 0.00069951 | 0 | 0 |  | 1 | TRUE | wye
23 | LV_3424-10_1_2_load_137 | 35 | 0.00055801 | 0.00013985 | 0 | 0 |  | 1 | TRUE | wye
24 | LV_3424-10_1_2_load_153 | 37 | 0.0012489 | 0.00031301 | 0 | 0 |  | 1 | TRUE | wye
25 | LV_3424-10_1_2_load_150 | 38 | 0.0014371 | 0.00036017 | 0 | 0 |  | 1 | TRUE | wye
26 | LV_3424-10_1_2_load_138 | 39 | 0.0011659 | 0.00029219 | 0 | 0 |  | 1 | TRUE | wye
27 | LV_3424-10_1_2_load_139 | 40 | 0.0012997 | 0.00032574 | 0 | 0 |  | 1 | TRUE | wye
28 | LV_3424-10_1_2_load_142 | 42 | 0.0028117 | 0.00070467 | 0 | 0 |  | 1 | TRUE | wye
29 | LV_3424-10_1_2_load_149 | 43 | 0.00053925 | 0.00013515 | 0 | 0 |  | 1 | TRUE | wye
30 | LV_3424-10_1_2_load_143 | 44 | 0.00062131 | 0.00015572 | 0 | 0 |  | 1 | TRUE | wye
31 | LV_3424-10_1_2_load_145 | 45 | 0.0010859 | 0.00027215 | 0 | 0 |  | 1 | TRUE | wye
32 | LV_3424-10_1_2_load_146 | 46 | 0.0021227 | 0.00053201 | 0 | 0 |  | 1 | TRUE | wye
33 | LV_3424-10_1_2_load_147 | 47 | 0.0030408 | 0.00076209 | 0 | 0 |  | 1 | TRUE | wye
34 | LV_3424-10_1_2_load_217 | 48 | 0.0018536 | 0.00046456 | 0 | 0 |  | 1 | TRUE | wye
35 | LV_3424-10_1_2_load_163 | 50 | 0.0015803 | 0.00039607 | 0 | 0 |  | 1 | TRUE | wye
36 | LV_3424-10_1_2_load_151 | 51 | 0.003738 | 0.00093682 | 0 | 0 |  | 1 | TRUE | wye
37 | LV_3424-10_1_2_load_158 | 52 | 0.0014643 | 0.00036699 | 0 | 0 |  | 1 | TRUE | wye
38 | LV_3424-10_1_2_load_152 | 53 | 0.0017507 | 0.00043876 | 0 | 0 |  | 1 | TRUE | wye
39 | LV_3424-10_1_2_load_155 | 55 | 0.0044629 | 0.0011185 | 0 | 0 |  | 1 | TRUE | wye
40 | LV_3424-10_1_2_load_156 | 56 | 0.0041917 | 0.0010505 | 0 | 0 |  | 1 | TRUE | wye
41 | LV_3424-10_1_2_load_160 | 57 | 0.0047134 | 0.0011813 | 0 | 0 |  | 1 | TRUE | wye
42 | LV_3424-10_1_2_load_159 | 58 | 0.0032902 | 0.00082461 | 0 | 0 |  | 1 | TRUE | wye
43 | LV_3424-10_1_2_load_213 | 59 | 0.005222 | 0.0013088 | 0 | 0 |  | 1 | TRUE | wye
44 | LV_3424-10_1_2_load_164 | 60 | 0.001417 | 0.00035514 | 0 | 0 |  | 1 | TRUE | wye
45 | LV_3424-10_1_2_load_169 | 61 | 0.0014725 | 0.00036904 | 0 | 0 |  | 1 | TRUE | wye
46 | LV_3424-10_1_2_load_171 | 62 | 0.0019814 | 0.00049659 | 0 | 0 |  | 1 | TRUE | wye
47 | LV_3424-10_1_2_load_172 | 63 | 0.0031881 | 0.000799 | 0 | 0 |  | 1 | TRUE | wye
48 | LV_3424-10_1_2_load_180 | 64 | 0.0016347 | 0.00040968 | 0 | 0 |  | 1 | TRUE | wye
49 | LV_3424-10_1_2_load_175 | 67 | 0.0018023 | 0.0004517 | 0 | 0 |  | 1 | TRUE | wye
50 | LV_3424-10_1_2_load_178 | 68 | 0.00042334 | 0.0001061 | 0 | 0 |  | 1 | TRUE | wye
51 | LV_3424-10_1_2_load_188 | 69 | 0.0031186 | 0.0007816 | 0 | 0 |  | 1 | TRUE | wye
52 | LV_3424-10_1_2_load_176 | 70 | 0.0022751 | 0.0005702 | 0 | 0 |  | 1 | TRUE | wye
53 | LV_3424-10_1_2_load_177 | 71 | 0.0017215 | 0.00043145 | 0 | 0 |  | 1 | TRUE | wye
54 | LV_3424-10_1_2_load_179 | 72 | 0.001426 | 0.0003574 | 0 | 0 |  | 1 | TRUE | wye
55 | LV_3424-10_1_2_load_184 | 74 | 0.0028656 | 0.00071818 | 0 | 0 |  | 1 | TRUE | wye
56 | LV_3424-10_1_2_load_185 | 75 | 0.0030299 | 0.00075936 | 0 | 0 |  | 1 | TRUE | wye
57 | LV_3424-10_1_2_load_186 | 76 | 0.0020075 | 0.00050312 | 0 | 0 |  | 1 | TRUE | wye
58 | LV_3424-10_1_2_load_200 | 77 | 0.0007973 | 0.00019982 | 0 | 0 |  | 1 | TRUE | wye
59 | LV_3424-10_1_2_load_189 | 80 | 0.0015743 | 0.00039455 | 0 | 0 |  | 1 | TRUE | wye
60 | LV_3424-10_1_2_load_190 | 81 | 0.0027409 | 0.00068692 | 0 | 0 |  | 1 | TRUE | wye
61 | LV_3424-10_1_2_load_191 | 83 | 0.0061196 | 0.0015337 | 0 | 0 |  | 1 | TRUE | wye
62 | LV_3424-10_1_2_load_194 | 86 | 0.0029161 | 0.00073084 | 0 | 0 |  | 1 | TRUE | wye
63 | LV_3424-10_1_2_load_196 | 88 | 0.0061163 | 0.0015329 | 0 | 0 |  | 1 | TRUE | wye
64 | LV_3424-10_1_2_load_202 | 89 | 0.017793 | 0.0044594 | 0 | 0 |  | 1 | TRUE | wye
65 | LV_3424-10_1_2_load_198 | 90 | 0.0043997 | 0.0011027 | 0 | 0 |  | 1 | TRUE | wye
66 | LV_3424-10_1_2_load_201 | 92 | 0.008191 | 0.0020529 | 0 | 0 |  | 1 | TRUE | wye
67 | LV_3424-10_1_2_load_203 | 93 | 0.0037808 | 0.00094756 | 0 | 0 |  | 1 | TRUE | wye
68 | LV_3424-10_1_2_load_207 | 95 | 0.0020513 | 0.0005141 | 0 | 0 |  | 1 | TRUE | wye
69 | LV_3424-10_1_2_load_209 | 96 | 0.0025471 | 0.00063836 | 0 | 0 |  | 1 | TRUE | wye
70 | LV_3424-10_1_2_load_210 | 97 | 0.0095046 | 0.0023821 | 0 | 0 |  | 1 | TRUE | wye
71 | LV_3424-10_1_2_load_216 | 100 | 0.0059013 | 0.001479 | 0 | 0 |  | 1 | TRUE | wye

## ext_grid
| name | bus | vm_pu | va_degree | slack_weight | in_service
0 |  | 79 | 1 | 0 | 1 | TRUE

## line
| name | std_type | from_bus | to_bus | length_km | r_ohm_per_km | x_ohm_per_km | c_nf_per_km | g_us_per_km | max_i_ka | df | parallel | type | in_service
0 | LV_3424-10_1_2_line_0 |  | 0 | 1 | 0.03895 | 0.125 | 0.08 | 261 | 0 | 0.364 | 1 | 1 | cs | TRUE
1 | LV_3424-10_1_2_line_1 |  | 0 | 2 | 0.012797 | 0.125 | 0.08 | 261 | 0 | 0.364 | 1 | 1 | cs | TRUE
2 | LV_3424-10_1_2_line_2 |  | 1 | 3 | 0.014913 | 0.125 | 0.08 | 261 | 0 | 0.364 | 1 | 1 | cs | TRUE
3 | LV_3424-10_1_2_line_3 |  | 2 | 4 | 0.024711 | 0.125 | 0.08 | 261 | 0 | 0.364 | 1 | 1 | cs | TRUE
4 | LV_3424-10_1_2_line_4 |  | 3 | 91 | 0.014931 | 0.125 | 0.08 | 261 | 0 | 0.364 | 1 | 1 | cs | TRUE
5 | LV_3424-10_1_2_line_5 |  | 5 | 6 | 0.0089353 | 0.125 | 0.08 | 261 | 0 | 0.364 | 1 | 1 | cs | TRUE
6 | LV_3424-10_1_2_line_6 |  | 5 | 7 | 0.011345 | 0.125 | 0.08 | 261 | 0 | 0.364 | 1 | 1 | cs | TRUE
7 | LV_3424-10_1_2_line_7 |  | 6 | 8 | 0.023149 | 0.125 | 0.08 | 261 | 0 | 0.364 | 1 | 1 | cs | TRUE
8 | LV_3424-10_1_2_line_8 |  | 7 | 9 | 0.018765 | 0.125 | 0.08 | 261 | 0 | 0.364 | 1 | 1 | cs | TRUE
9 | LV_3424-10_1_2_line_9 |  | 7 | 10 | 0.0084027 | 0.125 | 0.08 | 261 | 0 | 0.364 | 1 | 1 | cs | TRUE
10 | LV_3424-10_1_2_line_10 |  | 9 | 11 | 0.0094508 | 0.125 | 0.08 | 261 | 0 | 0.364 | 1 | 1 | cs | TRUE
11 | LV_3424-10_1_2_line_11 |  | 10 | 12 | 0.014346 | 0.125 | 0.08 | 261 | 0 | 0.364 | 1 | 1 | cs | TRUE
12 | LV_3424-10_1_2_line_12 |  | 11 | 24 | 0.011105 | 0.125 | 0.08 | 261 | 0 | 0.364 | 1 | 1 | cs | TRUE
13 | LV_3424-10_1_2_line_13 |  | 12 | 18 | 0.036312 | 0.125 | 0.08 | 261 | 0 | 0.364 | 1 | 1 | cs | TRUE
14 | LV_3424-10_1_2_line_14 |  | 12 | 22 | 0.009993 | 0.125 | 0.08 | 261 | 0 | 0.364 | 1 | 1 | cs | TRUE
15 | LV_3424-10_1_2_line_15 |  | 13 | 14 | 0.017598 | 0.125 | 0.08 | 261 | 0 | 0.364 | 1 | 1 | cs | TRUE
16 | LV_3424-10_1_2_line_16 |  | 13 | 15 | 0.015047 | 0.125 | 0.08 | 261 | 0 | 0.364 | 1 | 1 | cs | TRUE
17 | LV_3424-10_1_2_line_17 |  | 14 | 16 | 0.013088 | 0.125 | 0.08 | 261 | 0 | 0.364 | 1 | 1 | cs | TRUE
18 | LV_3424-10_1_2_line_18 |  | 15 | 17 | 0.017716 | 0.125 | 0.08 | 261 | 0 | 0.364 | 1 | 1 | cs | TRUE
19 | LV_3424-10_1_2_line_19 |  | 16 | 18 | 0.026757 | 0.125 | 0.08 | 261 | 0 | 0.364 | 1 | 1 | cs | TRUE
20 | LV_3424-10_1_2_line_20 |  | 16 | 19 | 0.023471 | 0.125 | 0.08 | 261 | 0 | 0.364 | 1 | 1 | cs | TRUE
21 | LV_3424-10_1_2_line_21 |  | 17 | 20 | 0.0020696 | 0.125 | 0.08 | 261 | 0 | 0.364 | 1 | 1 | cs | TRUE
22 | LV_3424-10_1_2_line_22 |  | 19 | 33 | 0.0037187 | 0.125 | 0.08 | 261 | 0 | 0.364 | 1 | 1 | cs | TRUE
23 | LV_3424-10_1_2_line_23 |  | 20 | 58 | 0.020906 | 0.125 | 0.08 | 261 | 0 | 0.364 | 1 | 1 | cs | TRUE
24 | LV_3424-10_1_2_line_24 |  | 21 | 22 | 0.012497 | 0.125 | 0.08 | 261 | 0 | 0.364 | 1 | 1 | cs | TRUE
25 | LV_3424-10_1_2_line_25 |  | 22 | 23 | 0.017645 | 0.125 | 0.08 | 261 | 0 | 0.364 | 1 | 1 | cs | TRUE
26 | LV_3424-10_1_2_line_26 |  | 24 | 25 | 0.017242 | 0.125 | 0.08 | 261 | 0 | 0.364 | 1 | 1 | cs | TRUE
27 | LV_3424-10_1_2_line_27 |  | 25 | 44 | 0.0075353 | 0.125 | 0.08 | 261 | 0 | 0.364 | 1 | 1 | cs | TRUE
28 | LV_3424-10_1_2_line_28 |  | 26 | 27 | 0.023588 | 0.125 | 0.08 | 261 | 0 | 0.364 | 1 | 1 | cs | TRUE
29 | LV_3424-10_1_2_line_29 |  | 27 | 28 | 0.010881 | 0.125 | 0.08 | 261 | 0 | 0.364 | 1 | 1 | cs | TRUE
30 | LV_3424-10_1_2_line_30 |  | 28 | 29 | 0.0080935 | 0.125 | 0.08 | 261 | 0 | 0.364 | 1 | 1 | cs | TRUE
31 | LV_3424-10_1_2_line_31 |  | 29 | 49 | 0.033438 | 0.125 | 0.08 | 261 | 0 | 0.364 | 1 | 1 | cs | TRUE
32 | LV_3424-10_1_2_line_32 |  | 29 | 56 | 0.0015417 | 0.125 | 0.08 | 261 | 0 | 0.364 | 1 | 1 | cs | TRUE
33 | LV_3424-10_1_2_line_33 |  | 30 | 31 | 0.0059175 | 0.125 | 0.08 | 261 | 0 | 0.364 | 1 | 1 | cs | TRUE
34 | LV_3424-10_1_2_line_34 |  | 31 | 34 | 0.006575 | 0.125 | 0.08 | 261 | 0 | 0.364 | 1 | 1 | cs | TRUE
35 | LV_3424-10_1_2_line_35 |  | 31 | 35 | 0.017523 | 0.125 | 0.08 | 261 | 0 | 0.364 | 1 | 1 | cs | TRUE
36 | LV_3424-10_1_2_line_36 |  | 32 | 33 | 0.025625 | 0.125 | 0.08 | 261 | 0 | 0.364 | 1 | 1 | cs | TRUE
37 | LV_3424-10_1_2_line_37 |  | 34 | 36 | 0.032255 | 0.125 | 0.08 | 261 | 0 | 0.364 | 1 | 1 | cs | TRUE
38 | LV_3424-10_1_2_line_38 |  | 34 | 37 | 0.011446 | 0.125 | 0.08 | 261 | 0 | 0.364 | 1 | 1 | cs | TRUE
39 | LV_3424-10_1_2_line_39 |  | 35 | 38 | 0.00042427 | 0.125 | 0.08 | 261 | 0 | 0.364 | 1 | 1 | cs | TRUE
40 | LV_3424-10_1_2_line_40 |  | 36 | 43 | 0.010283 | 0.125 | 0.08 | 261 | 0 | 0.364 | 1 | 1 | cs | TRUE
41 | LV_3424-10_1_2_line_41 |  | 36 | 40 | 0.0046229 | 0.125 | 0.08 | 261 | 0 | 0.364 | 1 | 1 | cs | TRUE
42 | LV_3424-10_1_2_line_42 |  | 37 | 53 | 0.0018251 | 0.125 | 0.08 | 261 | 0 | 0.364 | 1 | 1 | cs | TRUE
43 | LV_3424-10_1_2_line_43 |  | 38 | 51 | 0.02632 | 0.125 | 0.08 | 261 | 0 | 0.364 | 1 | 1 | cs | TRUE
44 | LV_3424-10_1_2_line_44 |  | 39 | 40 | 0.024529 | 0.125 | 0.08 | 261 | 0 | 0.364 | 1 | 1 | cs | TRUE
45 | LV_3424-10_1_2_line_45 |  | 39 | 41 | 0.021815 | 0.125 | 0.08 | 261 | 0 | 0.364 | 1 | 1 | cs | TRUE
46 | LV_3424-10_1_2_line_46 |  | 41 | 42 | 0.0085984 | 0.125 | 0.08 | 261 | 0 | 0.364 | 1 | 1 | cs | TRUE
47 | LV_3424-10_1_2_line_47 |  | 43 | 50 | 0.0043788 | 0.125 | 0.08 | 261 | 0 | 0.364 | 1 | 1 | cs | TRUE
48 | LV_3424-10_1_2_line_48 |  | 44 | 45 | 0.0030332 | 0.125 | 0.08 | 261 | 0 | 0.364 | 1 | 1 | cs | TRUE
49 | LV_3424-10_1_2_line_49 |  | 46 | 47 | 0.016218 | 0.125 | 0.08 | 261 | 0 | 0.364 | 1 | 1 | cs | TRUE
50 | LV_3424-10_1_2_line_50 |  | 46 | 48 | 0.032312 | 0.125 | 0.08 | 261 | 0 | 0.364 | 1 | 1 | cs | TRUE
51 | LV_3424-10_1_2_line_51 |  | 47 | 49 | 0.020543 | 0.125 | 0.08 | 261 | 0 | 0.364 | 1 | 1 | cs | TRUE
52 | LV_3424-10_1_2_line_52 |  | 50 | 60 | 0.017761 | 0.125 | 0.08 | 261 | 0 | 0.364 | 1 | 1 | cs | TRUE
53 | LV_3424-10_1_2_line_53 |  | 51 | 52 | 0.013614 | 0.125 | 0.08 | 261 | 0 | 0.364 | 1 | 1 | cs | TRUE
54 | LV_3424-10_1_2_line_54 |  | 52 | 58 | 0.021758 | 0.125 | 0.08 | 261 | 0 | 0.364 | 1 | 1 | cs | TRUE
55 | LV_3424-10_1_2_line_55 |  | 52 | 57 | 0.025278 | 0.125 | 0.08 | 261 | 0 | 0.364 | 1 | 1 | cs | TRUE
56 | LV_3424-10_1_2_line_56 |  | 54 | 55 | 0.010402 | 0.125 | 0.08 | 261 | 0 | 0.364 | 1 | 1 | cs | TRUE
57 | LV_3424-10_1_2_line_57 |  | 54 | 56 | 0.018238 | 0.125 | 0.08 | 261 | 0 | 0.364 | 1 | 1 | cs | TRUE
58 | LV_3424-10_1_2_line_58 |  | 55 | 57 | 0.005729 | 0.125 | 0.08 | 261 | 0 | 0.364 | 1 | 1 | cs | TRUE
59 | LV_3424-10_1_2_line_59 |  | 58 | 59 | 0.049853 | 0.125 | 0.08 | 261 | 0 | 0.364 | 1 | 1 | cs | TRUE
60 | LV_3424-10_1_2_line_60 |  | 59 | 98 | 0.069672 | 0.125 | 0.08 | 261 | 0 | 0.364 | 1 | 1 | cs | TRUE
61 | LV_3424-10_1_2_line_61 |  | 61 | 62 | 0.032448 | 0.125 | 0.08 | 261 | 0 | 0.364 | 1 | 1 | cs | TRUE
62 | LV_3424-10_1_2_line_62 |  | 62 | 63 | 0.034997 | 0.125 | 0.08 | 261 | 0 | 0.364 | 1 | 1 | cs | TRUE
63 | LV_3424-10_1_2_line_63 |  | 62 | 64 | 0.042339 | 0.125 | 0.08 | 261 | 0 | 0.364 | 1 | 1 | cs | TRUE
64 | LV_3424-10_1_2_line_64 |  | 63 | 65 | 0.0096463 | 0.125 | 0.08 | 261 | 0 | 0.364 | 1 | 1 | cs | TRUE
65 | LV_3424-10_1_2_line_65 |  | 65 | 66 | 0.006782 | 0.125 | 0.08 | 261 | 0 | 0.364 | 1 | 1 | cs | TRUE
66 | LV_3424-10_1_2_line_66 |  | 65 | 67 | 0.044148 | 0.125 | 0.08 | 261 | 0 | 0.364 | 1 | 1 | cs | TRUE
67 | LV_3424-10_1_2_line_67 |  | 66 | 68 | 0.013421 | 0.125 | 0.08 | 261 | 0 | 0.364 | 1 | 1 | cs | TRUE
68 | LV_3424-10_1_2_line_68 |  | 66 | 69 | 0.028449 | 0.125 | 0.08 | 261 | 0 | 0.364 | 1 | 1 | cs | TRUE
69 | LV_3424-10_1_2_line_69 |  | 68 | 70 | 0.017526 | 0.125 | 0.08 | 261 | 0 | 0.364 | 1 | 1 | cs | TRUE
70 | LV_3424-10_1_2_line_70 |  | 69 | 80 | 0.031052 | 0.125 | 0.08 | 261 | 0 | 0.364 | 1 | 1 | cs | TRUE
71 | LV_3424-10_1_2_line_71 |  | 70 | 71 | 0.012414 | 0.125 | 0.08 | 261 | 0 | 0.364 | 1 | 1 | cs | TRUE
72 | LV_3424-10_1_2_line_72 |  | 71 | 72 | 0.016998 | 0.125 | 0.08 | 261 | 0 | 0.364 | 1 | 1 | cs | TRUE
73 | LV_3424-10_1_2_line_73 |  | 72 | 73 | 0.010436 | 0.125 | 0.08 | 261 | 0 | 0.364 | 1 | 1 | cs | TRUE
74 | LV_3424-10_1_2_line_74 |  | 73 | 74 | 0.01082 | 0.125 | 0.08 | 261 | 0 | 0.364 | 1 | 1 | cs | TRUE
75 | LV_3424-10_1_2_line_75 |  | 73 | 75 | 0.0075135 | 0.125 | 0.08 | 261 | 0 | 0.364 | 1 | 1 | cs | TRUE
76 | LV_3424-10_1_2_line_76 |  | 74 | 76 | 0.014574 | 0.125 | 0.08 | 261 | 0 | 0.364 | 1 | 1 | cs | TRUE
77 | LV_3424-10_1_2_line_77 |  | 75 | 77 | 0.010741 | 0.125 | 0.08 | 261 | 0 | 0.364 | 1 | 1 | cs | TRUE
78 | LV_3424-10_1_2_line_78 |  | 76 | 78 | 0.031606 | 0.125 | 0.08 | 261 | 0 | 0.364 | 1 | 1 | cs | TRUE
79 | LV_3424-10_1_2_line_79 |  | 77 | 92 | 0.015907 | 0.125 | 0.08 | 261 | 0 | 0.364 | 1 | 1 | cs | TRUE
80 | LV_3424-10_1_2_line_80 |  | 78 | 79 | 0.052015 | 0.125 | 0.08 | 261 | 0 | 0.364 | 1 | 1 | cs | TRUE
81 | LV_3424-10_1_2_line_81 |  | 79 | 97 | 0.029785 | 0.125 | 0.08 | 261 | 0 | 0.364 | 1 | 1 | cs | TRUE
82 | LV_3424-10_1_2_line_82 |  | 80 | 81 | 0.027838 | 0.125 | 0.08 | 261 | 0 | 0.364 | 1 | 1 | cs | TRUE
83 | LV_3424-10_1_2_line_83 |  | 81 | 82 | 0.042079 | 0.125 | 0.08 | 261 | 0 | 0.364 | 1 | 1 | cs | TRUE
84 | LV_3424-10_1_2_line_84 |  | 82 | 93 | 0.010437 | 0.125 | 0.08 | 261 | 0 | 0.364 | 1 | 1 | cs | TRUE
85 | LV_3424-10_1_2_line_85 |  | 83 | 84 | 0.0023292 | 0.125 | 0.08 | 261 | 0 | 0.364 | 1 | 1 | cs | TRUE
86 | LV_3424-10_1_2_line_86 |  | 83 | 85 | 0.014986 | 0.125 | 0.08 | 261 | 0 | 0.364 | 1 | 1 | cs | TRUE
87 | LV_3424-10_1_2_line_87 |  | 84 | 86 | 0.004242 | 0.125 | 0.08 | 261 | 0 | 0.364 | 1 | 1 | cs | TRUE
88 | LV_3424-10_1_2_line_88 |  | 84 | 87 | 0.022577 | 0.125 | 0.08 | 261 | 0 | 0.364 | 1 | 1 | cs | TRUE
89 | LV_3424-10_1_2_line_89 |  | 85 | 88 | 0.01101 | 0.125 | 0.08 | 261 | 0 | 0.364 | 1 | 1 | cs | TRUE
90 | LV_3424-10_1_2_line_90 |  | 87 | 89 | 0.011071 | 0.125 | 0.08 | 261 | 0 | 0.364 | 1 | 1 | cs | TRUE
91 | LV_3424-10_1_2_line_91 |  | 88 | 90 | 0.025368 | 0.125 | 0.08 | 261 | 0 | 0.364 | 1 | 1 | cs | TRUE
92 | LV_3424-10_1_2_line_92 |  | 89 | 92 | 0.013054 | 0.125 | 0.08 | 261 | 0 | 0.364 | 1 | 1 | cs | TRUE
93 | LV_3424-10_1_2_line_93 |  | 91 | 94 | 0.006913 | 0.125 | 0.08 | 261 | 0 | 0.364 | 1 | 1 | cs | TRUE
94 | LV_3424-10_1_2_line_94 |  | 93 | 94 | 0.015684 | 0.125 | 0.08 | 261 | 0 | 0.364 | 1 | 1 | cs | TRUE
95 | LV_3424-10_1_2_line_95 |  | 94 | 95 | 0.01068 | 0.125 | 0.08 | 261 | 0 | 0.364 | 1 | 1 | cs | TRUE
96 | LV_3424-10_1_2_line_96 |  | 95 | 96 | 0.031022 | 0.125 | 0.08 | 261 | 0 | 0.364 | 1 | 1 | cs | TRUE
97 | LV_3424-10_1_2_line_97 |  | 97 | 98 | 0.0028182 | 0.125 | 0.08 | 261 | 0 | 0.364 | 1 | 1 | cs | TRUE
98 | LV_3424-10_1_2_line_98 |  | 98 | 99 | 0.047268 | 0.125 | 0.08 | 261 | 0 | 0.364 | 1 | 1 | cs | TRUE
99 | LV_3424-10_1_2_line_99 |  | 99 | 100 | 0.033491 | 0.125 | 0.08 | 261 | 0 | 0.364 | 1 | 1 | cs | TRUE

## trafo
| name | std_type | hv_bus | lv_bus | sn_mva | vn_hv_kv | vn_lv_kv | vk_percent | vkr_percent | pfe_kw | i0_percent | shift_degree | tap_side | tap_neutral | tap_min | tap_max | tap_step_percent | tap_step_degree | tap_pos | tap_phase_shifter | parallel | df | in_service
0 | LV_3424-10_1_2_trafo_211 | 0.63 MVA 20/0.4 kV | 101 | 79 | 0.63 | 20 | 0.4 | 6 | 1.206 | 1.65 | 0.2619 | 150 | hv | 0 | -2 | 2 | 2.5 | 0 | 0 | FALSE | 1 | 1 | TRUE

## line_geodata
| x0 | y0 | x1 | y1 | x2 | y2 | x3 | y3 | x4 | y4 | x5 | y5 | x6 | y6 | x7 | y7 | x8 | y8
0 | 2729854.9599 | 1257368.2006 | 2729857.0961 | 1257329.3122
1 | 2729854.9599 | 1257368.2006 | 2729854.0491 | 1257380.965
2 | 2729857.0961 | 1257329.3122 | 2729871.9808 | 1257330.2382
3 | 2729854.0491 | 1257380.965 | 2729852.2904 | 1257405.6132
4 | 2729886.7441 | 1257331.8983 | 2729883.8979 | 1257330.9795 | 2729871.9808 | 1257330.2382
5 | 2729963.7625 | 1256890.2556 | 2729963.5296 | 1256899.1879
6 | 2729963.234 | 1256910.529 | 2729963.5296 | 1256899.1879
7 | 2729963.7625 | 1256890.2556 | 2729962.4066 | 1256867.5053 | 2729962.4009 | 1256867.1467
8 | 2729963.234 | 1256910.529 | 2729967.5632 | 1256911.258 | 2729972.5656 | 1256913.6144 | 2729981.2854 | 1256915.0993
9 | 2729963.234 | 1256910.529 | 2729963.0383 | 1256918.9294
10 | 2729981.2854 | 1256915.0993 | 2729982.3133 | 1256915.2744 | 2729990.6533 | 1256916.3427
11 | 2729962.7042 | 1256933.2713 | 2729963.0383 | 1256918.9294
12 | 2730001.6682 | 1256917.7538 | 2729990.6533 | 1256916.3427
13 | 2729962.7042 | 1256933.2713 | 2729962.2986 | 1256945.896 | 2729963.0427 | 1256952.5406 | 2729964.2576 | 1256958.3614 | 2729965.8396 | 1256963.2672 | 2729968.3932 | 1256968.5837
14 | 2729962.7042 | 1256933.2713 | 2729953.1201 | 1256930.3471
15 | 2729987.3956 | 1257003.2997 | 2729988.5331 | 1257007.4387 | 2729989.8589 | 1257014.73 | 2729990.5542 | 1257020.5836
16 | 2729992.3288 | 1257035.5253 | 2729990.5542 | 1257020.5836
17 | 2729983.102 | 1256990.949 | 2729986.3468 | 1256999.4835 | 2729987.3956 | 1257003.2997
18 | 2729992.3288 | 1257035.5253 | 2730007.3014 | 1257031.8062 | 2730009.5513 | 1257031.3873
19 | 2729983.102 | 1256990.949 | 2729977.6111 | 1256981.987 | 2729971.9987 | 1256974.09 | 2729968.3932 | 1256968.5837
20 | 2729983.102 | 1256990.949 | 2729987.188 | 1256987.291 | 2729992.6012 | 1256982.2831 | 2729996.242 | 1256977.6032 | 2730000.0144 | 1256974.828
21 | 2730009.5513 | 1257031.3873 | 2730011.5859 | 1257031.0084
22 | 2730000.0144 | 1256974.828 | 2730003.4885 | 1256973.5016
23 | 2730032.2172 | 1257027.664 | 2730021.6173 | 1257029.1404 | 2730011.5859 | 1257031.0084
24 | 2729953.1201 | 1256930.3471 | 2729951.1836 | 1256935.7428 | 2729949.613 | 1256938.5554 | 2729948.9303 | 1256942.0322
25 | 2729953.1201 | 1256930.3471 | 2729940.5836 | 1256926.5241 | 2729936.1919 | 1256925.3796
26 | 2730001.6682 | 1256917.7538 | 2730009.5597 | 1256918.7647 | 2730014.7083 | 1256919.2782 | 2730016.7683 | 1256920.2799 | 2730017.8296 | 1256921.7601
27 | 2730017.8414 | 1256929.2196 | 2730018.3061 | 1256923.7613 | 2730017.8296 | 1256921.7601 | 2730017.8296 | 1256921.7601
28 | 2730117.78 | 1257001.9201 | 2730118.5067 | 1256998.597 | 2730120.171 | 1256989.4698 | 2730122.0471 | 1256986.4861 | 2730122.3257 | 1256985.1354 | 2730122.0951 | 1256983.6179 | 2730121.0934 | 1256982.1723 | 2730119.164 | 1256981.0622 | 2730118.6822 | 1256981.0042
29 | 2730117.78 | 1257001.9201 | 2730115.4553 | 1257012.5496
30 | 2730114.8393 | 1257020.603 | 2730115.1519 | 1257013.9372 | 2730115.4553 | 1257012.5496
31 | 2730147.5061 | 1257027.6496 | 2730135.2564 | 1257024.1772 | 2730127.8697 | 1257022.1908 | 2730122.552 | 1257021.1397 | 2730114.8393 | 1257020.603
32 | 2730114.8393 | 1257020.603 | 2730113.2994 | 1257020.6792
33 | 2730068.3832 | 1256974.0845 | 2730062.5864 | 1256972.8953
34 | 2730068.3832 | 1256974.0845 | 2730074.8414 | 1256975.4165
35 | 2730068.3832 | 1256974.0845 | 2730063.1638 | 1256975.0819 | 2730061.0838 | 1256976.0148 | 2730059.8863 | 1256977.3008 | 2730058.8896 | 1256979.0582 | 2730058.054 | 1256982.4096 | 2730057.5357 | 1256985.0577
36 | 2730028.422 | 1256968.0346 | 2730018.2877 | 1256969.2131 | 2730012.1449 | 1256970.6906 | 2730005.3853 | 1256972.7774 | 2730003.4885 | 1256973.5016
37 | 2730081.4258 | 1256943.9104 | 2730080.568 | 1256947.9286 | 2730076.2397 | 1256963.9702 | 2730074.8414 | 1256975.4165
38 | 2730074.8414 | 1256975.4165 | 2730082.5204 | 1256978.1766 | 2730085.2197 | 1256980.0504
39 | 2730057.4542 | 1256985.474 | 2730057.5357 | 1256985.0577
40 | 2730081.4258 | 1256943.9104 | 2730077.4 | 1256943.4549 | 2730071.3026 | 1256942.1679
41 | 2730081.4258 | 1256943.9104 | 2730082.8024 | 1256939.4973
42 | 2730086.719 | 1256981.0911 | 2730085.2197 | 1256980.0504
43 | 2730057.4542 | 1256985.474 | 2730057.0938 | 1256987.3152 | 2730056.4015 | 1256992.3823 | 2730056.2239 | 1257004.2336 | 2730055.3759 | 1257011.6626
44 | 2730090.1067 | 1256916.0806 | 2730082.8024 | 1256939.4973
45 | 2730096.0329 | 1256895.0872 | 2730091.1486 | 1256912.7403 | 2730090.1067 | 1256916.0806
46 | 2730096.0329 | 1256895.0872 | 2730098.0743 | 1256886.7347
47 | 2730071.3026 | 1256942.1679 | 2730067.0182 | 1256941.2635
48 | 2730017.5841 | 1256932.242 | 2730017.8414 | 1256929.2196
49 | 2730153.8476 | 1256991.6039 | 2730150.278 | 1257002.8103 | 2730149.8591 | 1257007.2477
50 | 2730153.8476 | 1256991.6039 | 2730144.833 | 1256960.5746
51 | 2730147.5061 | 1257027.6496 | 2730148.7829 | 1257018.6473 | 2730149.8591 | 1257007.2477
52 | 2730049.64 | 1256937.5953 | 2730067.0182 | 1256941.2635
53 | 2730053.832 | 1257025.1889 | 2730055.3759 | 1257011.6626
54 | 2730053.832 | 1257025.1889 | 2730037.4089 | 1257026.9408 | 2730032.2172 | 1257027.664
55 | 2730053.832 | 1257025.1889 | 2730079.014 | 1257022.9864
56 | 2730095.0839 | 1257021.5808 | 2730084.7212 | 1257022.4872
57 | 2730095.0839 | 1257021.5808 | 2730113.2994 | 1257020.6792
58 | 2730084.7212 | 1257022.4872 | 2730079.014 | 1257022.9864
59 | 2730039.3332 | 1257077.0062 | 2730032.2172 | 1257027.664
60 | 2730024.8768 | 1257121.073 | 2730023.9369 | 1257117.8494 | 2730017.1961 | 1257114.6207 | 2730017.4874 | 1257105.8303 | 2730020.6974 | 1257096.3811 | 2730041.4854 | 1257095.7705 | 2730042.3238 | 1257086.803 | 2730041.6639 | 1257082.1621 | 2730039.3332 | 1257077.0062
61 | 2729834.5058 | 1257204.9243 | 2729803.1073 | 1257196.7405
62 | 2729834.5058 | 1257204.9243 | 2729868.3719 | 1257213.7512
63 | 2729834.5058 | 1257204.9243 | 2729835.8706 | 1257162.6069
64 | 2729877.7063 | 1257216.1842 | 2729868.3719 | 1257213.7512
65 | 2729877.7063 | 1257216.1842 | 2729881.845 | 1257210.8034
66 | 2729877.7063 | 1257216.1842 | 2729871.1808 | 1257226.1723 | 2729865.5967 | 1257237.6046 | 2729862.7515 | 1257248.3185 | 2729861.702 | 1257256.6613
67 | 2729881.845 | 1257210.8034 | 2729886.6819 | 1257203.5141 | 2729889.6674 | 1257199.9196
68 | 2729881.845 | 1257210.8034 | 2729889.206 | 1257214.9798 | 2729890.9789 | 1257216.3422 | 2729892.3449 | 1257218.374 | 2729896.5017 | 1257227.2844 | 2729898.4104 | 1257232.4094
69 | 2729889.6674 | 1257199.9196 | 2729892.524 | 1257196.4803 | 2729898.2424 | 1257190.9564 | 2729902.5714 | 1257188.2513
70 | 2729898.4104 | 1257232.4094 | 2729899.6003 | 1257235.6043 | 2729901.8387 | 1257254.5817 | 2729902.2676 | 1257262.8764 | 2729902.2931 | 1257263.1029
71 | 2729902.5714 | 1257188.2513 | 2729910.8621 | 1257183.0706 | 2729913.1063 | 1257181.6845
72 | 2729928.0312 | 1257173.6722 | 2729922.5468 | 1257175.8538 | 2729913.1063 | 1257181.6845
73 | 2729937.7284 | 1257169.8149 | 2729928.0312 | 1257173.6722
74 | 2729937.7284 | 1257169.8149 | 2729937.1233 | 1257161.305 | 2729937.1655 | 1257159.0171
75 | 2729937.7284 | 1257169.8149 | 2729939.2764 | 1257177.1671
76 | 2729937.1655 | 1257159.0171 | 2729937.2811 | 1257152.7451 | 2729938.0961 | 1257144.4846
77 | 2729941.4894 | 1257187.6777 | 2729939.2764 | 1257177.1671
78 | 2729941.2143 | 1257113.1178 | 2729941.328 | 1257119.6151 | 2729941.0807 | 1257125.0368 | 2729940.5309 | 1257129.4621 | 2729938.203 | 1257143.4014 | 2729938.0961 | 1257144.4846
79 | 2729941.4894 | 1257187.6777 | 2729944.7668 | 1257203.2433
80 | 2729941.2143 | 1257113.1178 | 2729946.4753 | 1257110.9091 | 2729992.6109 | 1257116.3935
81 | 2729992.6109 | 1257116.3935 | 2730022.0878 | 1257120.6685
82 | 2729906.1304 | 1257290.6641 | 2729904.6229 | 1257282.368 | 2729903.4988 | 1257273.7911 | 2729902.2931 | 1257263.1029
83 | 2729915.8064 | 1257331.6135 | 2729910.4875 | 1257308.3091 | 2729906.1304 | 1257290.6641
84 | 2729915.8064 | 1257331.6135 | 2729905.6368 | 1257333.9631
85 | 2729954.729 | 1257248.8707 | 2729955.2487 | 1257251.1412
86 | 2729958.3171 | 1257265.8092 | 2729955.9954 | 1257254.4035 | 2729955.2487 | 1257251.1412
87 | 2729958.9034 | 1257248.0505 | 2729954.729 | 1257248.8707
88 | 2729949.9108 | 1257226.8116 | 2729954.729 | 1257248.8707
89 | 2729958.3171 | 1257265.8092 | 2729960.6233 | 1257276.5752
90 | 2729949.9108 | 1257226.8116 | 2729947.8581 | 1257217.9252 | 2729947.4563 | 1257216.0168
91 | 2729960.6233 | 1257276.5752 | 2729965.9369 | 1257301.3805
92 | 2729947.4563 | 1257216.0168 | 2729944.7668 | 1257203.2433
93 | 2729890.355 | 1257337.4937 | 2729888.998 | 1257333.6827 | 2729886.7441 | 1257331.8983
94 | 2729890.355 | 1257337.4937 | 2729905.6368 | 1257333.9631
95 | 2729890.355 | 1257337.4937 | 2729892.9034 | 1257347.8649
96 | 2729892.9034 | 1257347.8649 | 2729900.3056 | 1257377.9906
97 | 2730024.8768 | 1257121.073 | 2730022.0878 | 1257120.6685
98 | 2730071.9898 | 1257126.3572 | 2730024.8768 | 1257121.073
99 | 2730071.9898 | 1257126.3572 | 2730075.3356 | 1257103.877 | 2730073.5566 | 1257095.9307 | 2730071.4952 | 1257094.3062

## bus_geodata
| x | y | coords
0 | 2729854.9599 | 1257368.2006
1 | 2729857.0961 | 1257329.3122
2 | 2729854.0491 | 1257380.965
3 | 2729871.9808 | 1257330.2382
4 | 2729852.2904 | 1257405.6132
5 | 2729963.5296 | 1256899.1879
6 | 2729963.7625 | 1256890.2556
7 | 2729963.234 | 1256910.529
8 | 2729962.4009 | 1256867.1467
9 | 2729981.2854 | 1256915.0993
10 | 2729963.0383 | 1256918.9294
11 | 2729990.6533 | 1256916.3427
12 | 2729962.7042 | 1256933.2713
13 | 2729990.5542 | 1257020.5836
14 | 2729987.3956 | 1257003.2997
15 | 2729992.3288 | 1257035.5253
16 | 2729983.102 | 1256990.949
17 | 2730009.5513 | 1257031.3873
18 | 2729968.3932 | 1256968.5837
19 | 2730000.0144 | 1256974.828
20 | 2730011.5859 | 1257031.0084
21 | 2729948.9303 | 1256942.0322
22 | 2729953.1201 | 1256930.3471
23 | 2729936.1919 | 1256925.3796
24 | 2730001.6682 | 1256917.7538
25 | 2730017.8296 | 1256921.7601
26 | 2730118.6822 | 1256981.0042
27 | 2730117.78 | 1257001.9201
28 | 2730115.4553 | 1257012.5496
29 | 2730114.8393 | 1257020.603
30 | 2730062.5864 | 1256972.8953
31 | 2730068.3832 | 1256974.0845
32 | 2730028.422 | 1256968.0346
33 | 2730003.4885 | 1256973.5016
34 | 2730074.8414 | 1256975.4165
35 | 2730057.5357 | 1256985.0577
36 | 2730081.4258 | 1256943.9104
37 | 2730085.2197 | 1256980.0504
38 | 2730057.4542 | 1256985.474
39 | 2730090.1067 | 1256916.0806
40 | 2730082.8024 | 1256939.4973
41 | 2730096.0329 | 1256895.0872
42 | 2730098.0743 | 1256886.7347
43 | 2730071.3026 | 1256942.1679
44 | 2730017.8414 | 1256929.2196
45 | 2730017.5841 | 1256932.242
46 | 2730153.8476 | 1256991.6039
47 | 2730149.8591 | 1257007.2477
48 | 2730144.833 | 1256960.5746
49 | 2730147.5061 | 1257027.6496
50 | 2730067.0182 | 1256941.2635
51 | 2730055.3759 | 1257011.6626
52 | 2730053.832 | 1257025.1889
53 | 2730086.719 | 1256981.0911
54 | 2730095.0839 | 1257021.5808
55 | 2730084.7212 | 1257022.4872
56 | 2730113.2994 | 1257020.6792
57 | 2730079.014 | 1257022.9864
58 | 2730032.2172 | 1257027.664
59 | 2730039.3332 | 1257077.0062
60 | 2730049.64 | 1256937.5953
61 | 2729803.1073 | 1257196.7405
62 | 2729834.5058 | 1257204.9243
63 | 2729868.3719 | 1257213.7512
64 | 2729835.8706 | 1257162.6069
65 | 2729877.7063 | 1257216.1842
66 | 2729881.845 | 1257210.8034
67 | 2729861.702 | 1257256.6613
68 | 2729889.6674 | 1257199.9196
69 | 2729898.4104 | 1257232.4094
70 | 2729902.5714 | 1257188.2513
71 | 2729913.1063 | 1257181.6845
72 | 2729928.0312 | 1257173.6722
73 | 2729937.7284 | 1257169.8149
74 | 2729937.1655 | 1257159.0171
75 | 2729939.2764 | 1257177.1671
76 | 2729938.0961 | 1257144.4846
77 | 2729941.4894 | 1257187.6777
78 | 2729941.2143 | 1257113.1178
79 | 2729992.6109 | 1257116.3935
80 | 2729902.2931 | 1257263.1029
81 | 2729906.1304 | 1257290.6641
82 | 2729915.8064 | 1257331.6135
83 | 2729955.2487 | 1257251.1412
84 | 2729954.729 | 1257248.8707
85 | 2729958.3171 | 1257265.8092
86 | 2729958.9034 | 1257248.0505
87 | 2729949.9108 | 1257226.8116
88 | 2729960.6233 | 1257276.5752
89 | 2729947.4563 | 1257216.0168
90 | 2729965.9369 | 1257301.3805
91 | 2729886.7441 | 1257331.8983
92 | 2729944.7668 | 1257203.2433
93 | 2729905.6368 | 1257333.9631
94 | 2729890.3551 | 1257337.4937
95 | 2729892.9034 | 1257347.8649
96 | 2729900.3056 | 1257377.9906
97 | 2730022.0878 | 1257120.6685
98 | 2730024.8768 | 1257121.073
99 | 2730071.9898 | 1257126.3572
100 | 2730071.4952 | 1257094.3062
101 | 2730024.8768 | 1257121.073

## line_std_types
| c_nf_per_km | r_ohm_per_km | x_ohm_per_km | max_i_ka | type | q_mm2 | alpha | voltage_rating
NAYY 4x50 SE | 210 | 0.642 | 0.083 | 0.142 | cs | 50 | 0.00403 | LV
NAYY 4x120 SE | 264 | 0.225 | 0.08 | 0.242 | cs | 120 | 0.00403 | LV
NAYY 4x150 SE | 261 | 0.208 | 0.08 | 0.27 | cs | 150 | 0.00403 | LV
NA2XS2Y 1x95 RM/25 12/20 kV | 216 | 0.313 | 0.132 | 0.252 | cs | 95 | 0.00403 | MV
NA2XS2Y 1x185 RM/25 12/20 kV | 273 | 0.161 | 0.117 | 0.362 | cs | 185 | 0.00403 | MV
NA2XS2Y 1x240 RM/25 12/20 kV | 304 | 0.122 | 0.112 | 0.421 | cs | 240 | 0.00403 | MV
NA2XS2Y 1x95 RM/25 6/10 kV | 315 | 0.313 | 0.123 | 0.249 | cs | 95 | 0.00403 | MV
NA2XS2Y 1x185 RM/25 6/10 kV | 406 | 0.161 | 0.11 | 0.358 | cs | 185 | 0.00403 | MV
NA2XS2Y 1x240 RM/25 6/10 kV | 456 | 0.122 | 0.105 | 0.416 | cs | 240 | 0.00403 | MV
NA2XS2Y 1x150 RM/25 12/20 kV | 250 | 0.206 | 0.116 | 0.319 | cs | 150 | 0.00403 | MV
NA2XS2Y 1x120 RM/25 12/20 kV | 230 | 0.253 | 0.119 | 0.283 | cs | 120 | 0.00403 | MV
NA2XS2Y 1x70 RM/25 12/20 kV | 190 | 0.443 | 0.132 | 0.22 | cs | 70 | 0.00403 | MV
NA2XS2Y 1x150 RM/25 6/10 kV | 360 | 0.206 | 0.11 | 0.315 | cs | 150 | 0.00403 | MV
NA2XS2Y 1x120 RM/25 6/10 kV | 340 | 0.253 | 0.113 | 0.28 | cs | 120 | 0.00403 | MV
NA2XS2Y 1x70 RM/25 6/10 kV | 280 | 0.443 | 0.123 | 0.217 | cs | 70 | 0.00403 | MV
N2XS(FL)2Y 1x120 RM/35 64/110 kV | 112 | 0.153 | 0.166 | 0.366 | cs | 120 | 0.00393 | HV
N2XS(FL)2Y 1x185 RM/35 64/110 kV | 125 | 0.099 | 0.156 | 0.457 | cs | 185 | 0.00393 | HV
N2XS(FL)2Y 1x240 RM/35 64/110 kV | 135 | 0.075 | 0.149 | 0.526 | cs | 240 | 0.00393 | HV
N2XS(FL)2Y 1x300 RM/35 64/110 kV | 144 | 0.06 | 0.144 | 0.588 | cs | 300 | 0.00393 | HV
15-AL1/3-ST1A 0.4 | 11 | 1.8769 | 0.35 | 0.105 | ol | 16 | 0.00403 | LV
24-AL1/4-ST1A 0.4 | 11.25 | 1.2012 | 0.335 | 0.14 | ol | 24 | 0.00403 | LV
48-AL1/8-ST1A 0.4 | 12.2 | 0.5939 | 0.3 | 0.21 | ol | 48 | 0.00403 | LV
94-AL1/15-ST1A 0.4 | 13.2 | 0.306 | 0.29 | 0.35 | ol | 94 | 0.00403 | LV
34-AL1/6-ST1A 10.0 | 9.7 | 0.8342 | 0.36 | 0.17 | ol | 34 | 0.00403 | MV
48-AL1/8-ST1A 10.0 | 10.1 | 0.5939 | 0.35 | 0.21 | ol | 48 | 0.00403 | MV
70-AL1/11-ST1A 10.0 | 10.4 | 0.4132 | 0.339 | 0.29 | ol | 70 | 0.00403 | MV
94-AL1/15-ST1A 10.0 | 10.75 | 0.306 | 0.33 | 0.35 | ol | 94 | 0.00403 | MV
122-AL1/20-ST1A 10.0 | 11.1 | 0.2376 | 0.323 | 0.41 | ol | 122 | 0.00403 | MV
149-AL1/24-ST1A 10.0 | 11.25 | 0.194 | 0.315 | 0.47 | ol | 149 | 0.00403 | MV
34-AL1/6-ST1A 20.0 | 9.15 | 0.8342 | 0.382 | 0.17 | ol | 34 | 0.00403 | MV
48-AL1/8-ST1A 20.0 | 9.5 | 0.5939 | 0.372 | 0.21 | ol | 48 | 0.00403 | MV
70-AL1/11-ST1A 20.0 | 9.7 | 0.4132 | 0.36 | 0.29 | ol | 70 | 0.00403 | MV
94-AL1/15-ST1A 20.0 | 10 | 0.306 | 0.35 | 0.35 | ol | 94 | 0.00403 | MV
122-AL1/20-ST1A 20.0 | 10.3 | 0.2376 | 0.344 | 0.41 | ol | 122 | 0.00403 | MV
149-AL1/24-ST1A 20.0 | 10.5 | 0.194 | 0.337 | 0.47 | ol | 149 | 0.00403 | MV
184-AL1/30-ST1A 20.0 | 10.75 | 0.1571 | 0.33 | 0.535 | ol | 184 | 0.00403 | MV
243-AL1/39-ST1A 20.0 | 11 | 0.1188 | 0.32 | 0.645 | ol | 243 | 0.00403 | MV
48-AL1/8-ST1A 110.0 | 8 | 0.5939 | 0.46 | 0.21 | ol | 48 | 0.00403 | HV
70-AL1/11-ST1A 110.0 | 8.4 | 0.4132 | 0.45 | 0.29 | ol | 70 | 0.00403 | HV
94-AL1/15-ST1A 110.0 | 8.65 | 0.306 | 0.44 | 0.35 | ol | 94 | 0.00403 | HV
122-AL1/20-ST1A 110.0 | 8.5 | 0.2376 | 0.43 | 0.41 | ol | 122 | 0.00403 | HV
149-AL1/24-ST1A 110.0 | 8.75 | 0.194 | 0.41 | 0.47 | ol | 149 | 0.00403 | HV
184-AL1/30-ST1A 110.0 | 8.8 | 0.1571 | 0.4 | 0.535 | ol | 184 | 0.00403 | HV
243-AL1/39-ST1A 110.0 | 9 | 0.1188 | 0.39 | 0.645 | ol | 243 | 0.00403 | HV
305-AL1/39-ST1A 110.0 | 9.2 | 0.0949 | 0.38 | 0.74 | ol | 305 | 0.00403 | HV
490-AL1/64-ST1A 110.0 | 9.75 | 0.059 | 0.37 | 0.96 | ol | 490 | 0.00403 | HV
679-AL1/86-ST1A 110.0 | 9.95 | 0.042 | 0.36 | 1.15 | ol | 679 | 0.00403 | HV
490-AL1/64-ST1A 220.0 | 10 | 0.059 | 0.285 | 0.96 | ol | 490 | 0.00403 | HV
679-AL1/86-ST1A 220.0 | 11.7 | 0.042 | 0.275 | 1.15 | ol | 679 | 0.00403 | HV
490-AL1/64-ST1A 380.0 | 11 | 0.059 | 0.253 | 0.96 | ol | 490 | 0.00403 | HV
679-AL1/86-ST1A 380.0 | 14.6 | 0.042 | 0.25 | 1.15 | ol | 679 | 0.00403 | HV

## trafo_std_types
| i0_percent | pfe_kw | vkr_percent | sn_mva | vn_lv_kv | vn_hv_kv | vk_percent | shift_degree | vector_group | tap_side | tap_neutral | tap_min | tap_max | tap_step_degree | tap_step_percent | tap_phase_shifter
160 MVA 380/110 kV | 0.06 | 60 | 0.25 | 160 | 110 | 380 | 12.2 | 0 | Yy0 | hv | 0 | -9 | 9 | 0 | 1.5 | FALSE
100 MVA 220/110 kV | 0.06 | 55 | 0.26 | 100 | 110 | 220 | 12 | 0 | Yy0 | hv | 0 | -9 | 9 | 0 | 1.5 | FALSE
63 MVA 110/20 kV | 0.04 | 22 | 0.32 | 63 | 20 | 110 | 18 | 150 | YNd5 | hv | 0 | -9 | 9 | 0 | 1.5 | FALSE
40 MVA 110/20 kV | 0.05 | 18 | 0.34 | 40 | 20 | 110 | 16.2 | 150 | YNd5 | hv | 0 | -9 | 9 | 0 | 1.5 | FALSE
25 MVA 110/20 kV | 0.07 | 14 | 0.41 | 25 | 20 | 110 | 12 | 150 | YNd5 | hv | 0 | -9 | 9 | 0 | 1.5 | FALSE
63 MVA 110/10 kV | 0.04 | 22 | 0.32 | 63 | 10 | 110 | 18 | 150 | YNd5 | hv | 0 | -9 | 9 | 0 | 1.5 | FALSE
40 MVA 110/10 kV | 0.05 | 18 | 0.34 | 40 | 10 | 110 | 16.2 | 150 | YNd5 | hv | 0 | -9 | 9 | 0 | 1.5 | FALSE
25 MVA 110/10 kV | 0.07 | 14 | 0.41 | 25 | 10 | 110 | 12 | 150 | YNd5 | hv | 0 | -9 | 9 | 0 | 1.5 | FALSE
0.25 MVA 20/0.4 kV | 0.32 | 0.8 | 1.44 | 0.25 | 0.4 | 20 | 6 | 150 | Yzn5 | hv | 0 | -2 | 2 | 0 | 2.5 | FALSE
0.4 MVA 20/0.4 kV | 0.3375 | 1.35 | 1.425 | 0.4 | 0.4 | 20 | 6 | 150 | Dyn5 | hv | 0 | -2 | 2 | 0 | 2.5 | FALSE
0.63 MVA 20/0.4 kV | 0.2619 | 1.65 | 1.206 | 0.63 | 0.4 | 20 | 6 | 150 | Dyn5 | hv | 0 | -2 | 2 | 0 | 2.5 | FALSE
0.25 MVA 10/0.4 kV | 0.24 | 0.6 | 1.2 | 0.25 | 0.4 | 10 | 4 | 150 | Dyn5 | hv | 0 | -2 | 2 | 0 | 2.5 | FALSE
0.4 MVA 10/0.4 kV | 0.2375 | 0.95 | 1.325 | 0.4 | 0.4 | 10 | 4 | 150 | Dyn5 | hv | 0 | -2 | 2 | 0 | 2.5 | FALSE
0.63 MVA 10/0.4 kV | 0.1873 | 1.18 | 1.0794 | 0.63 | 0.4 | 10 | 4 | 150 | Dyn5 | hv | 0 | -2 | 2 | 0 | 2.5 | FALSE

## trafo3w_std_types
| sn_hv_mva | sn_mv_mva | sn_lv_mva | vn_hv_kv | vn_mv_kv | vn_lv_kv | vk_hv_percent | vk_mv_percent | vk_lv_percent | vkr_hv_percent | vkr_mv_percent | vkr_lv_percent | pfe_kw | i0_percent | shift_mv_degree | shift_lv_degree | vector_group | tap_side | tap_neutral | tap_min | tap_max | tap_step_percent
63/25/38 MVA 110/20/10 kV | 63 | 25 | 38 | 110 | 20 | 10 | 10.4 | 10.4 | 10.4 | 0.28 | 0.32 | 0.35 | 35 | 0.89 | 0 | 0 | YN0yn0yn0 | hv | 0 | -10 | 10 | 1.2
63/25/38 MVA 110/10/10 kV | 63 | 25 | 38 | 110 | 10 | 10 | 10.4 | 10.4 | 10.4 | 0.28 | 0.32 | 0.35 | 35 | 0.89 | 0 | 0 | YN0yn0yn0 | hv | 0 | -10 | 10 | 1.2

## fuse_std_types
| fuse_type | i_rated_a | t_avg | t_min | t_total | x_avg | x_min | x_total
HV 100A | HV 100A | 100 | 0 | [10.0, 3.64, 0.854, 0.281, 0.1, 0.0531, 0.022, 0.01] | [10.0, 4.267, 1.21, 0.403, 0.1, 0.058, 0.022, 0.01] | 0 | [300.0, 350.0, 450.0, 550.0, 700.0, 850.0, 1200.0, 1752.0] | [600.0, 700.0, 900.0, 1150.0, 1665.0, 2000.0, 3000.0, 4313.0]
HV 10A | HV 10A | 10 | 0 | [10.0, 1675.0, 0.344, 0.156, 0.1, 0.0417, 0.0171, 0.01] | [10.0, 1.3, 0.3, 0.155, 0.1, 0.0555, 0.023, 0.01] | 0 | [30.0, 32.0, 35.0, 37.0, 39.0, 50.0, 70.0, 88.0] | [60.0, 70.0, 80.0, 87.0, 94.0, 110.0, 150.0, 216.0]
HV 125A | HV 125A | 125 | 0 | [10.0, 1.82, 0.344, 0.1, 0.0467, 0.0269, 0.01] | [10.0, 2.478, 0.426, 0.1, 0.0427, 0.0211, 0.01] | 0 | [375.0, 500.0, 700.0, 925.0, 1200.0, 1500.0, 2341.0] | [750.0, 1000.0, 1500.0, 2200.0, 3000.0, 4000.0, 5765.0]
HV 160A | HV 160A | 160 | 0 | [10.0, 4.15, 1.03, 0.198, 0.1, 0.051, 0.0172, 0.01] | [10.0, 2.3, 0.734, 0.274, 0.1, 0.046, 0.0177, 0.01] | 0 | [480.0, 550.0, 700.0, 1000.0, 1260.0, 1600.0, 2500.0, 3227.0] | [960.0, 1300.0, 1700.0, 2200.0, 2996.0, 4000.0, 6000.0, 7946.0]
HV 16A | HV 16A | 16 | 0 | [10.0, 0.352, 0.164, 0.1, 0.0649, 0.0342, 0.01] | [10.0, 2.34, 0.722, 0.181, 0.1, 0.055, 0.0296, 0.01] | 0 | [48.0, 60.0, 65.0, 71.0, 80.0, 100.0, 162.0] | [96.0, 110.0, 125.0, 150.0, 168.0, 200.0, 250.0, 398.0]
HV 200A | HV 200A | 200 | 0 | [10.0, 4.267, 1.21, 0.403, 0.1, 0.058, 0.022, 0.01] | [10.0, 3.73, 1.654, 0.328, 0.1, 0.0531, 0.019, 0.01] | 0 | [600.0, 700.0, 900.0, 1150.0, 1665.0, 2000.0, 3000.0, 4313.0] | [1200.0, 1500.0, 1800.0, 2700.0, 3960.0, 5000.0, 7500.0, 10620.0]
HV 20A | HV 20A | 20 | 0 | [10.0, 1.3, 0.3, 0.155, 0.1, 0.0555, 0.023, 0.01] | [10.0, 1.3, 0.161, 0.1, 0.0611, 0.0399, 0.0141, 0.01] | 0 | [60.0, 70.0, 80.0, 87.0, 94.0, 110.0, 150.0, 216.0] | [120.0, 150.0, 200.0, 223.0, 260.0, 300.0, 450.0, 532.0]
HV 25A | HV 25A | 25 | 0 | [10.0, 2.512, 0.833, 0.299, 0.1, 0.0372, 0.0223, 0.01] | [10.0, 3.125, 0.597, 0.198, 0.1, 0.0378, 0.022, 0.01] | 0 | [75.0, 82.0, 90.0, 100.0, 124.0, 170.0, 200.0, 289.0] | [150.0, 170.0, 210.0, 250.0, 294.0, 400.0, 500.0, 711.0]
HV 31.5A | HV 31.5A | 31.5 | 0 | [10.0, 2.34, 0.722, 0.181, 0.1, 0.055, 0.0296, 0.01] | [10.0, 2.84, 0.368, 0.164, 0.1, 0.0621, 0.0378, 0.0195, 0.01] | 0 | [95.0, 110.0, 125.0, 150.0, 165.0, 200.0, 250.0, 390.0] | [189.0, 220.0, 300.0, 350.0, 393.0, 450.0, 530.0, 700.0, 960.0]
HV 40A | HV 40A | 40 | 0 | [10.0, 1.3, 0.161, 0.1, 0.0611, 0.0399, 0.0141, 0.01] | [10.0, 2.05, 0.369, 0.198, 0.1, 0.051, 0.0298, 0.01] | 0 | [120.0, 150.0, 200.0, 223.0, 260.0, 300.0, 450.0, 532.0] | [240.0, 300.0, 400.0, 450.0, 530.0, 650.0, 800.0, 1311.0]
HV 50A | HV 50A | 50 | 0 | [10.0, 3.215, 0.597, 0.198, 0.1, 0.0378, 0.022, 0.01] | [10.0, 3.64, 0.854, 0.281, 0.1, 0.0531, 0.022, 0.01] | 0 | [150.0, 170.0, 210.0, 250.0, 294.0, 400.0, 500.0, 711.0] | [300.0, 350.0, 450.0, 550.0, 700.0, 850.0, 1200.0, 1752.0]
HV 6.3A | HV 6.3A | 6.3 | 0 | [10.0, 1.39, 0.344, 0.168, 0.1, 0.056, 0.0263, 0.01] | [10.0, 1.711, 0.516, 0.198, 0.1, 0.0634, 0.0303, 0.01] | 0 | [19.0, 19.5, 20.4, 20.8, 22.0, 25.0, 32.0, 48.0] | [38.0, 40.0, 43.0, 48.0, 53.0, 60.0, 75.0, 118.0]
HV 63A | HV 63A | 63 | 0 | [10.0, 2.84, 0.368, 0.164, 0.1, 0.0621, 0.0378, 0.0195, 0.01] | [10.0, 1.82, 0.344, 0.1, 0.0467, 0.0269, 0.01] | 0 | [189.0, 220.0, 300.0, 350.0, 393.0, 450.0, 530.0, 700.0, 961.0] | [378.0, 500.0, 700.0, 934.0, 1200.0, 1500.0, 2366.0]
HV 80A | HV 80A | 80 | 0 | [10.0, 2.05, 0.369, 0.198, 0.1, 0.051, 0.0298, 0.01] | [10.0, 4.15, 1.03, 0.198, 0.1, 0.051, 0.0172, 0.01] | 0 | [240.0, 300.0, 400.0, 450.0, 530.0, 650.0, 800.0, 1311.0] | [480.0, 550.0, 700.0, 1000.0, 1260.0, 1600.0, 2500.0, 3227.0]
Siemens NH-1-100 | Siemens NH-1-100 | 100 | [5400.0, 2000.0, 400.0, 20.0, 1.0, 0.2, 0.012, 0.004] | 0 | 0 | [150.0, 190.0, 250.0, 430.0, 900.0, 1250.0, 2700.0, 3600.0] | 0 | 0
Siemens NH-1-125 | Siemens NH-1-125 | 125 | [4800.0, 120.0, 7.0, 0.1, 0.004] | 0 | 0 | [180.0, 400.0, 740.0, 2000.0, 4250.0] | 0 | 0
Siemens NH-1-16 | Siemens NH-1-16 | 16 | [4000.0, 400.0, 2.0, 0.1, 0.04, 0.01] | 0 | 0 | [26.0, 35.0, 75.0, 150.0, 200.0, 300.0] | 0 | 0
Siemens NH-1-160 | Siemens NH-1-160 | 160 | [4800.0, 120.0, 7.0, 0.1, 0.004] | 0 | 0 | [210.0, 500.0, 900.0, 2300.0, 5000.0] | 0 | 0
Siemens NH-1-25 | Siemens NH-1-25 | 25 | [4000.0, 1000.0, 10.0, 0.2, 0.02, 0.01] | 0 | 0 | [40.0, 50.0, 100.0, 210.0, 400.0, 500.0] | 0 | 0
Siemens NH-1-50 | Siemens NH-1-50 | 50 | [4000.0, 40.0, 4.0, 1.0, 0.02, 0.01] | 0 | 0 | [86.0, 200.0, 300.0, 400.0, 1000.0, 1280.0] | 0 | 0
Siemens NH-1-63 | Siemens NH-1-63 | 63 | [4000.0, 100.0, 10.0, 2.0, 0.04, 0.01] | 0 | 0 | [100.0, 200.0, 300.0, 400.0, 1000.0, 1500.0] | 0 | 0
Siemens NH-1-80 | Siemens NH-1-80 | 80 | [4800.0, 120.0, 7.0, 0.1, 0.01] | 0 | 0 | [150.58, 250.0, 450.0, 1150.0, 2470.0] | 0 | 0
Siemens NH-2-1000 | Siemens NH-2-1000 | 1000 | [4800.0, 120.0, 7.0, 0.1, 0.004] | 0 | 0 | [1900.0, 3500.0, 8400.0, 24000.0, 52000.0] | 0 | 0
Siemens NH-2-200 | Siemens NH-2-200 | 200 | [4800.0, 120.0, 7.0, 0.1, 0.004] | 0 | 0 | [280.0, 650.0, 1200.0, 3000.0, 7000.0] | 0 | 0
Siemens NH-2-224 | Siemens NH-2-224 | 224 | [4800.0, 120.0, 7.0, 0.2, 0.04, 0.004] | 0 | 0 | [400.0, 750.0, 1453.0, 3025.0, 4315.0, 7600.0] | 0 | 0
Siemens NH-2-250 | Siemens NH-2-250 | 250 | [4800.0, 120.0, 7.0, 0.1, 0.004] | 0 | 0 | [450.0, 800.0, 1650.0, 4000.0, 8500.0] | 0 | 0
Siemens NH-2-315 | Siemens NH-2-315 | 315 | [4800.0, 120.0, 7.0, 0.1, 0.004] | 0 | 0 | [550.0, 920.0, 1900.0, 5000.0, 11000.0] | 0 | 0
Siemens NH-2-355 | Siemens NH-2-355 | 355 | [4800.0, 120.0, 6.0, 0.1, 0.004] | 0 | 0 | [650.0, 1116.27, 2350.0, 5840.0, 12790.0] | 0 | 0
Siemens NH-2-400 | Siemens NH-2-400 | 400 | [4800.0, 120.0, 7.0, 0.1, 0.004] | 0 | 0 | [720.0, 1350.0, 2800.0, 6500.0, 15000.0] | 0 | 0
Siemens NH-2-425 | Siemens NH-2-425 | 425 | [4800.0, 120.0, 7.0, 0.1, 0.004] | 0 | 0 | [850.0, 1500.0, 3050.0, 7500.0, 16500.0] | 0 | 0
Siemens NH-2-630 | Siemens NH-2-630 | 630 | [4800.0, 120.0, 7.0, 0.1, 0.004] | 0 | 0 | [1200.0, 2000.0, 4800.0, 12000.0, 26000.0] | 0 | 0

## dtypes
| element | column | dtype
0 | bus | name | object
1 | bus | vn_kv | float64
2 | bus | type | object
3 | bus | zone | object
4 | bus | in_service | bool
5 | load | name | object
6 | load | bus | uint32
7 | load | p_mw | float64
8 | load | q_mvar | float64
9 | load | const_z_percent | float64
10 | load | const_i_percent | float64
11 | load | sn_mva | float64
12 | load | scaling | float64
13 | load | in_service | bool
14 | load | type | object
15 | ext_grid | name | object
16 | ext_grid | bus | uint32
17 | ext_grid | vm_pu | float64
18 | ext_grid | va_degree | float64
19 | ext_grid | slack_weight | float64
20 | ext_grid | in_service | bool
21 | line | name | object
22 | line | std_type | object
23 | line | from_bus | uint32
24 | line | to_bus | uint32
25 | line | length_km | float64
26 | line | r_ohm_per_km | float64
27 | line | x_ohm_per_km | float64
28 | line | c_nf_per_km | float64
29 | line | g_us_per_km | float64
30 | line | max_i_ka | float64
31 | line | df | float64
32 | line | parallel | uint32
33 | line | type | object
34 | line | in_service | bool
35 | trafo | name | object
36 | trafo | std_type | object
37 | trafo | hv_bus | uint32
38 | trafo | lv_bus | uint32
39 | trafo | sn_mva | float64
40 | trafo | vn_hv_kv | float64
41 | trafo | vn_lv_kv | float64
42 | trafo | vk_percent | float64
43 | trafo | vkr_percent | float64
44 | trafo | pfe_kw | float64
45 | trafo | i0_percent | float64
46 | trafo | shift_degree | float64
47 | trafo | tap_side | object
48 | trafo | tap_neutral | int32
49 | trafo | tap_min | int32
50 | trafo | tap_max | int32
51 | trafo | tap_step_percent | float64
52 | trafo | tap_step_degree | float64
53 | trafo | tap_pos | int32
54 | trafo | tap_phase_shifter | bool
55 | trafo | parallel | uint32
56 | trafo | df | float64
57 | trafo | in_service | bool
58 | line_geodata | coords | object
59 | bus_geodata | x | float64
60 | bus_geodata | y | float64
61 | bus_geodata | coords | object

## parameters
| version | format_version | converged | OPF_converged | name | f_hz | sn_mva
0 | 2.14.6 | 2.14.0 | FALSE | FALSE |  | 50 | 1