## bus
| name | vn_kv | type | zone | in_service
0 | bus_LV_3424-4_0_4_node_0 | 0.4 | n |  | TRUE
1 | bus_LV_3424-4_0_4_node_1 | 0.4 | n |  | TRUE
2 | bus_LV_3424-4_0_4_node_2 | 0.4 | n |  | TRUE
3 | bus_LV_3424-4_0_4_node_3 | 0.4 | n |  | TRUE
4 | bus_LV_3424-4_0_4_node_6 | 0.4 | n |  | TRUE
5 | bus_LV_3424-4_0_4_node_24 | 0.4 | n |  | TRUE
6 | bus_LV_3424-4_0_4_node_25 | 0.4 | n |  | TRUE
7 | bus_LV_3424-4_0_4_node_14 | 0.4 | n |  | TRUE
8 | bus_LV_3424-4_0_4_node_4 | 0.4 | n |  | TRUE
9 | bus_LV_3424-4_0_4_node_55 | 0.4 | n |  | TRUE
10 | bus_LV_3424-4_0_4_node_52 | 0.4 | n |  | TRUE
11 | bus_LV_3424-4_0_4_node_5 | 0.4 | n |  | TRUE
12 | bus_LV_3424-4_0_4_node_47 | 0.4 | n |  | TRUE
13 | bus_LV_3424-4_0_4_node_56 | 0.4 | n |  | TRUE
14 | bus_LV_3424-4_0_4_node_7 | 0.4 | n |  | TRUE
15 | bus_LV_3424-4_0_4_node_37 | 0.4 | n |  | TRUE
16 | bus_LV_3424-4_0_4_node_38 | 0.4 | n |  | TRUE
17 | bus_LV_3424-4_0_4_node_8 | 0.4 | n |  | TRUE
18 | bus_LV_3424-4_0_4_node_39 | 0.4 | n |  | TRUE
19 | bus_LV_3424-4_0_4_node_9 | 0.4 | n |  | TRUE
20 | bus_LV_3424-4_0_4_node_23 | 0.4 | n |  | TRUE
21 | bus_LV_3424-4_0_4_node_17 | 0.4 | n |  | TRUE
22 | bus_LV_3424-4_0_4_node_95 | 0.4 | n |  | TRUE
23 | bus_LV_3424-4_0_4_node_10 | 0.4 | n |  | TRUE
24 | bus_LV_3424-4_0_4_node_98 | 0.4 | n |  | TRUE
25 | bus_LV_3424-4_0_4_node_12 | 0.4 | n |  | TRUE
26 | bus_LV_3424-4_0_4_node_16 | 0.4 | n |  | TRUE
27 | bus_LV_3424-4_0_4_node_11 | 0.4 | n |  | TRUE
28 | bus_LV_3424-4_0_4_node_96 | 0.4 | n |  | TRUE
29 | bus_LV_3424-4_0_4_node_81 | 0.4 | n |  | TRUE
30 | bus_LV_3424-4_0_4_node_80 | 0.4 | n |  | TRUE
31 | bus_LV_3424-4_0_4_node_15 | 0.4 | n |  | TRUE
32 | bus_LV_3424-4_0_4_node_19 | 0.4 | n |  | TRUE
33 | bus_LV_3424-4_0_4_node_83 | 0.4 | n |  | TRUE
34 | bus_LV_3424-4_0_4_node_26 | 0.4 | n |  | TRUE
35 | bus_LV_3424-4_0_4_node_78 | 0.4 | n |  | TRUE
36 | bus_LV_3424-4_0_4_node_18 | 0.4 | n |  | TRUE
37 | bus_LV_3424-4_0_4_node_20 | 0.4 | n |  | TRUE
38 | bus_LV_3424-4_0_4_node_90 | 0.4 | n |  | TRUE
39 | bus_LV_3424-4_0_4_node_35 | 0.4 | n |  | TRUE
40 | bus_LV_3424-4_0_4_node_93 | 0.4 | n |  | TRUE
41 | bus_LV_3424-4_0_4_node_21 | 0.4 | n |  | TRUE
42 | bus_LV_3424-4_0_4_node_28 | 0.4 | n |  | TRUE
43 | bus_LV_3424-4_0_4_node_30 | 0.4 | n |  | TRUE
44 | bus_LV_3424-4_0_4_node_97 | 0.4 | n |  | TRUE
45 | bus_LV_3424-4_0_4_node_57 | 0.4 | n |  | TRUE
46 | bus_LV_3424-4_0_4_node_53 | 0.4 | n |  | TRUE
47 | bus_LV_3424-4_0_4_node_49 | 0.4 | n |  | TRUE
48 | bus_LV_3424-4_0_4_node_46 | 0.4 | n |  | TRUE
49 | bus_LV_3424-4_0_4_node_36 | 0.4 | n |  | TRUE
50 | bus_LV_3424-4_0_4_node_40 | 0.4 | n |  | TRUE
51 | bus_LV_3424-4_0_4_node_82 | 0.4 | n |  | TRUE
52 | bus_LV_3424-4_0_4_node_27 | 0.4 | n |  | TRUE
53 | bus_LV_3424-4_0_4_node_76 | 0.4 | n |  | TRUE
54 | bus_LV_3424-4_0_4_node_29 | 0.4 | n |  | TRUE
55 | bus_LV_3424-4_0_4_node_31 | 0.4 | n |  | TRUE
56 | bus_LV_3424-4_0_4_node_32 | 0.4 | n |  | TRUE
57 | bus_LV_3424-4_0_4_node_41 | 0.4 | n |  | TRUE
58 | bus_LV_3424-4_0_4_node_42 | 0.4 | n |  | TRUE
59 | bus_LV_3424-4_0_4_node_43 | 0.4 | n |  | TRUE
60 | bus_LV_3424-4_0_4_node_44 | 0.4 | n |  | TRUE
61 | bus_LV_3424-4_0_4_node_50 | 0.4 | n |  | TRUE
62 | bus_LV_3424-4_0_4_node_48 | 0.4 | n |  | TRUE
63 | bus_LV_3424-4_0_4_node_67 | 0.4 | n |  | TRUE
64 | bus_LV_3424-4_0_4_node_65 | 0.4 | n |  | TRUE
65 | bus_LV_3424-4_0_4_node_51 | 0.4 | n |  | TRUE
66 | bus_LV_3424-4_0_4_node_54 | 0.4 | n |  | TRUE
67 | bus_LV_3424-4_0_4_node_58 | 0.4 | n |  | TRUE
68 | bus_LV_3424-4_0_4_node_62 | 0.4 | n |  | TRUE
69 | bus_LV_3424-4_0_4_node_59 | 0.4 | n |  | TRUE
70 | bus_LV_3424-4_0_4_node_63 | 0.4 | n |  | TRUE
71 | bus_LV_3424-4_0_4_node_60 | 0.4 | n |  | TRUE
72 | bus_LV_3424-4_0_4_node_61 | 0.4 | n |  | TRUE
73 | bus_LV_3424-4_0_4_node_64 | 0.4 | n |  | TRUE
74 | bus_LV_3424-4_0_4_node_68 | 0.4 | n |  | TRUE
75 | bus_LV_3424-4_0_4_node_66 | 0.4 | n |  | TRUE
76 | bus_LV_3424-4_0_4_node_69 | 0.4 | n |  | TRUE
77 | bus_LV_3424-4_0_4_node_70 | 0.4 | n |  | TRUE
78 | bus_LV_3424-4_0_4_node_71 | 0.4 | n |  | TRUE
79 | bus_LV_3424-4_0_4_node_72 | 0.4 | n |  | TRUE
80 | bus_LV_3424-4_0_4_node_73 | 0.4 | n |  | TRUE
81 | bus_LV_3424-4_0_4_node_74 | 0.4 | n |  | TRUE
82 | bus_LV_3424-4_0_4_node_75 | 0.4 | n |  | TRUE
83 | bus_LV_3424-4_0_4_node_79 | 0.4 | n |  | TRUE
84 | bus_LV_3424-4_0_4_node_84 | 0.4 | n |  | TRUE
85 | bus_LV_3424-4_0_4_node_87 | 0.4 | n |  | TRUE
86 | bus_LV_3424-4_0_4_node_88 | 0.4 | n |  | TRUE
87 | bus_LV_3424-4_0_4_node_77 | 0.4 | n |  | TRUE
88 | bus_LV_3424-4_0_4_node_85 | 0.4 | n |  | TRUE
89 | bus_LV_3424-4_0_4_node_86 | 0.4 | n |  | TRUE
90 | bus_LV_3424-4_0_4_node_89 | 0.4 | n |  | TRUE
91 | bus_MV_588_0_node_39 | 20 | n |  | TRUE

## load
| name | bus | p_mw | q_mvar | const_z_percent | const_i_percent | sn_mva | scaling | in_service | type
0 | LV_3424-4_0_4_load_0 | 0 | 0.0073591 | 0.0018444 | 0 | 0 |  | 1 | TRUE | wye
1 | LV_3424-4_0_4_load_3 | 3 | 0.005723 | 0.0014343 | 0 | 0 |  | 1 | TRUE | wye
2 | LV_3424-4_0_4_load_24 | 5 | 0.012586 | 0.0031544 | 0 | 0 |  | 1 | TRUE | wye
3 | LV_3424-4_0_4_load_25 | 6 | 0.01581 | 0.0039624 | 0 | 0 |  | 1 | TRUE | wye
4 | LV_3424-4_0_4_load_55 | 9 | 0.00037924 | 9.5047e-05 | 0 | 0 |  | 1 | TRUE | wye
5 | LV_3424-4_0_4_load_52 | 10 | 0.00019721 | 4.9424e-05 | 0 | 0 |  | 1 | TRUE | wye
6 | LV_3424-4_0_4_load_56 | 13 | 6.3082e-05 | 1.581e-05 | 0 | 0 |  | 1 | TRUE | wye
7 | LV_3424-4_0_4_load_38 | 16 | 0.0046212 | 0.0011582 | 0 | 0 |  | 1 | TRUE | wye
8 | LV_3424-4_0_4_load_39 | 18 | 0.0037309 | 0.00093505 | 0 | 0 |  | 1 | TRUE | wye
9 | LV_3424-4_0_4_load_95 | 22 | 0.0050452 | 0.0012644 | 0 | 0 |  | 1 | TRUE | wye
10 | LV_3424-4_0_4_load_98 | 24 | 0.010669 | 0.0026739 | 0 | 0 |  | 1 | TRUE | wye
11 | LV_3424-4_0_4_load_96 | 28 | 0.0019682 | 0.00049329 | 0 | 0 |  | 1 | TRUE | wye
12 | LV_3424-4_0_4_load_81 | 29 | 0.0023953 | 0.00060031 | 0 | 0 |  | 1 | TRUE | wye
13 | LV_3424-4_0_4_load_80 | 30 | 0.011875 | 0.0029763 | 0 | 0 |  | 1 | TRUE | wye
14 | LV_3424-4_0_4_load_83 | 33 | 0.0048293 | 0.0012103 | 0 | 0 |  | 1 | TRUE | wye
15 | LV_3424-4_0_4_load_26 | 34 | 0.0078761 | 0.0019739 | 0 | 0 |  | 1 | TRUE | wye
16 | LV_3424-4_0_4_load_78 | 35 | 0.00033268 | 8.3377e-05 | 0 | 0 |  | 1 | TRUE | wye
17 | LV_3424-4_0_4_load_90 | 38 | 0.0020817 | 0.00052173 | 0 | 0 |  | 1 | TRUE | wye
18 | LV_3424-4_0_4_load_35 | 39 | 0.0058281 | 0.0014607 | 0 | 0 |  | 1 | TRUE | wye
19 | LV_3424-4_0_4_load_93 | 40 | 0.0063342 | 0.0015875 | 0 | 0 |  | 1 | TRUE | wye
20 | LV_3424-4_0_4_load_28 | 42 | 0.00038575 | 9.6678e-05 | 0 | 0 |  | 1 | TRUE | wye
21 | LV_3424-4_0_4_load_30 | 43 | 0.0054132 | 0.0013567 | 0 | 0 |  | 1 | TRUE | wye
22 | LV_3424-4_0_4_load_97 | 44 | 0.0086813 | 0.0021757 | 0 | 0 |  | 1 | TRUE | wye
23 | LV_3424-4_0_4_load_57 | 45 | 0.0001415 | 3.5463e-05 | 0 | 0 |  | 1 | TRUE | wye
24 | LV_3424-4_0_4_load_53 | 46 | 0.00012899 | 3.2327e-05 | 0 | 0 |  | 1 | TRUE | wye
25 | LV_3424-4_0_4_load_49 | 47 | 0.00092438 | 0.00023167 | 0 | 0 |  | 1 | TRUE | wye
26 | LV_3424-4_0_4_load_46 | 48 | 0.00013356 | 3.3474e-05 | 0 | 0 |  | 1 | TRUE | wye
27 | LV_3424-4_0_4_load_36 | 49 | 0.0038309 | 0.00096011 | 0 | 0 |  | 1 | TRUE | wye
28 | LV_3424-4_0_4_load_40 | 50 | 0.002003 | 0.00050201 | 0 | 0 |  | 1 | TRUE | wye
29 | LV_3424-4_0_4_load_82 | 51 | 0.0019897 | 0.00049868 | 0 | 0 |  | 1 | TRUE | wye
30 | LV_3424-4_0_4_load_27 | 52 | 0.0036135 | 0.00090562 | 0 | 0 |  | 1 | TRUE | wye
31 | LV_3424-4_0_4_load_76 | 53 | 0.00085024 | 0.00021309 | 0 | 0 |  | 1 | TRUE | wye
32 | LV_3424-4_0_4_load_29 | 54 | 0.00032655 | 8.1842e-05 | 0 | 0 |  | 1 | TRUE | wye
33 | LV_3424-4_0_4_load_31 | 55 | 0.0034385 | 0.00086178 | 0 | 0 |  | 1 | TRUE | wye
34 | LV_3424-4_0_4_load_32 | 56 | 0.00048727 | 0.00012212 | 0 | 0 |  | 1 | TRUE | wye
35 | LV_3424-4_0_4_load_41 | 57 | 0.0002649 | 6.6391e-05 | 0 | 0 |  | 1 | TRUE | wye
36 | LV_3424-4_0_4_load_43 | 59 | 0.00025398 | 6.3654e-05 | 0 | 0 |  | 1 | TRUE | wye
37 | LV_3424-4_0_4_load_44 | 60 | 0.00023843 | 5.9757e-05 | 0 | 0 |  | 1 | TRUE | wye
38 | LV_3424-4_0_4_load_67 | 63 | 0.0013181 | 0.00033035 | 0 | 0 |  | 1 | TRUE | wye
39 | LV_3424-4_0_4_load_65 | 64 | 0.00013059 | 3.2729e-05 | 0 | 0 |  | 1 | TRUE | wye
40 | LV_3424-4_0_4_load_51 | 65 | 0.00098316 | 0.0002464 | 0 | 0 |  | 1 | TRUE | wye
41 | LV_3424-4_0_4_load_62 | 68 | 0.00012234 | 3.0662e-05 | 0 | 0 |  | 1 | TRUE | wye
42 | LV_3424-4_0_4_load_59 | 69 | 0.00020556 | 5.1518e-05 | 0 | 0 |  | 1 | TRUE | wye
43 | LV_3424-4_0_4_load_63 | 70 | 0.00053682 | 0.00013454 | 0 | 0 |  | 1 | TRUE | wye
44 | LV_3424-4_0_4_load_60 | 71 | 6.2777e-05 | 1.5733e-05 | 0 | 0 |  | 1 | TRUE | wye
45 | LV_3424-4_0_4_load_61 | 72 | 0.00044331 | 0.0001111 | 0 | 0 |  | 1 | TRUE | wye
46 | LV_3424-4_0_4_load_64 | 73 | 0.00010507 | 2.6334e-05 | 0 | 0 |  | 1 | TRUE | wye
47 | LV_3424-4_0_4_load_68 | 74 | 5.1375e-05 | 1.2876e-05 | 0 | 0 |  | 1 | TRUE | wye
48 | LV_3424-4_0_4_load_66 | 75 | 6.2323e-05 | 1.562e-05 | 0 | 0 |  | 1 | TRUE | wye
49 | LV_3424-4_0_4_load_69 | 76 | 0.026281 | 0.0065866 | 0 | 0 |  | 1 | TRUE | wye
50 | LV_3424-4_0_4_load_70 | 77 | 0.001567 | 0.00039274 | 0 | 0 |  | 1 | TRUE | wye
51 | LV_3424-4_0_4_load_71 | 78 | 0.035169 | 0.0088142 | 0 | 0 |  | 1 | TRUE | wye
52 | LV_3424-4_0_4_load_72 | 79 | 0.035202 | 0.0088225 | 0 | 0 |  | 1 | TRUE | wye
53 | LV_3424-4_0_4_load_75 | 82 | 0.0035607 | 0.00089239 | 0 | 0 |  | 1 | TRUE | wye
54 | LV_3424-4_0_4_load_84 | 84 | 0.00060441 | 0.00015148 | 0 | 0 |  | 1 | TRUE | wye
55 | LV_3424-4_0_4_load_88 | 86 | 0.0045071 | 0.0011296 | 0 | 0 |  | 1 | TRUE | wye
56 | LV_3424-4_0_4_load_77 | 87 | 0.00041052 | 0.00010289 | 0 | 0 |  | 1 | TRUE | wye
57 | LV_3424-4_0_4_load_85 | 88 | 0.01494 | 0.0037444 | 0 | 0 |  | 1 | TRUE | wye
58 | LV_3424-4_0_4_load_86 | 89 | 0.0069604 | 0.0017444 | 0 | 0 |  | 1 | TRUE | wye
59 | LV_3424-4_0_4_load_89 | 90 | 0.00041882 | 0.00010497 | 0 | 0 |  | 1 | TRUE | wye

## ext_grid
| name | bus | vm_pu | va_degree | slack_weight | in_service
0 |  | 30 | 1 | 0 | 1 | TRUE

## line
| name | std_type | from_bus | to_bus | length_km | r_ohm_per_km | x_ohm_per_km | c_nf_per_km | g_us_per_km | max_i_ka | df | parallel | type | in_service
0 | LV_3424-4_0_4_line_0 |  | 0 | 1 | 0.089106 | 0.125 | 0.08 | 261 | 0 | 0.364 | 1 | 1 | cs | TRUE
1 | LV_3424-4_0_4_line_1 |  | 0 | 2 | 0.017795 | 0.125 | 0.08 | 261 | 0 | 0.364 | 1 | 1 | cs | TRUE
2 | LV_3424-4_0_4_line_2 |  | 1 | 3 | 0.022076 | 0.125 | 0.08 | 261 | 0 | 0.364 | 1 | 1 | cs | TRUE
3 | LV_3424-4_0_4_line_3 |  | 1 | 4 | 0.53076 | 0.125 | 0.08 | 261 | 0 | 0.364 | 1 | 1 | cs | TRUE
4 | LV_3424-4_0_4_line_4 |  | 2 | 5 | 0.057363 | 0.125 | 0.08 | 261 | 0 | 0.364 | 1 | 1 | cs | TRUE
5 | LV_3424-4_0_4_line_5 |  | 2 | 6 | 0.073631 | 0.125 | 0.08 | 261 | 0 | 0.364 | 1 | 1 | cs | TRUE
6 | LV_3424-4_0_4_line_6 |  | 3 | 7 | 0.020625 | 0.125 | 0.08 | 261 | 0 | 0.364 | 1 | 1 | cs | TRUE
7 | LV_3424-4_0_4_line_7 |  | 4 | 13 | 0.22307 | 0.125 | 0.08 | 261 | 0 | 0.364 | 1 | 1 | cs | TRUE
8 | LV_3424-4_0_4_line_8 |  | 7 | 26 | 0.20562 | 0.125 | 0.08 | 261 | 0 | 0.364 | 1 | 1 | cs | TRUE
9 | LV_3424-4_0_4_line_9 |  | 8 | 9 | 0.022545 | 0.125 | 0.08 | 261 | 0 | 0.364 | 1 | 1 | cs | TRUE
10 | LV_3424-4_0_4_line_10 |  | 8 | 10 | 0.1974 | 0.125 | 0.08 | 261 | 0 | 0.364 | 1 | 1 | cs | TRUE
11 | LV_3424-4_0_4_line_11 |  | 9 | 45 | 0.021679 | 0.125 | 0.08 | 261 | 0 | 0.364 | 1 | 1 | cs | TRUE
12 | LV_3424-4_0_4_line_12 |  | 10 | 46 | 0.038238 | 0.125 | 0.08 | 261 | 0 | 0.364 | 1 | 1 | cs | TRUE
13 | LV_3424-4_0_4_line_13 |  | 11 | 12 | 0.013545 | 0.125 | 0.08 | 261 | 0 | 0.364 | 1 | 1 | cs | TRUE
14 | LV_3424-4_0_4_line_14 |  | 11 | 13 | 0.011832 | 0.125 | 0.08 | 261 | 0 | 0.364 | 1 | 1 | cs | TRUE
15 | LV_3424-4_0_4_line_15 |  | 12 | 47 | 0.062514 | 0.125 | 0.08 | 261 | 0 | 0.364 | 1 | 1 | cs | TRUE
16 | LV_3424-4_0_4_line_16 |  | 12 | 48 | 0.033955 | 0.125 | 0.08 | 261 | 0 | 0.364 | 1 | 1 | cs | TRUE
17 | LV_3424-4_0_4_line_17 |  | 14 | 15 | 0.17741 | 0.125 | 0.08 | 261 | 0 | 0.364 | 1 | 1 | cs | TRUE
18 | LV_3424-4_0_4_line_18 |  | 14 | 16 | 0.024344 | 0.125 | 0.08 | 261 | 0 | 0.364 | 1 | 1 | cs | TRUE
19 | LV_3424-4_0_4_line_19 |  | 15 | 49 | 0.013753 | 0.125 | 0.08 | 261 | 0 | 0.364 | 1 | 1 | cs | TRUE
20 | LV_3424-4_0_4_line_20 |  | 16 | 17 | 0.038343 | 0.125 | 0.08 | 261 | 0 | 0.364 | 1 | 1 | cs | TRUE
21 | LV_3424-4_0_4_line_21 |  | 17 | 18 | 0.053001 | 0.125 | 0.08 | 261 | 0 | 0.364 | 1 | 1 | cs | TRUE
22 | LV_3424-4_0_4_line_22 |  | 18 | 50 | 0.027632 | 0.125 | 0.08 | 261 | 0 | 0.364 | 1 | 1 | cs | TRUE
23 | LV_3424-4_0_4_line_23 |  | 19 | 20 | 0.035957 | 0.125 | 0.08 | 261 | 0 | 0.364 | 1 | 1 | cs | TRUE
24 | LV_3424-4_0_4_line_24 |  | 19 | 21 | 0.17359 | 0.125 | 0.08 | 261 | 0 | 0.364 | 1 | 1 | cs | TRUE
25 | LV_3424-4_0_4_line_25 |  | 19 | 22 | 0.052557 | 0.125 | 0.08 | 261 | 0 | 0.364 | 1 | 1 | cs | TRUE
26 | LV_3424-4_0_4_line_26 |  | 20 | 44 | 0.016309 | 0.125 | 0.08 | 261 | 0 | 0.364 | 1 | 1 | cs | TRUE
27 | LV_3424-4_0_4_line_27 |  | 20 | 27 | 0.031422 | 0.125 | 0.08 | 261 | 0 | 0.364 | 1 | 1 | cs | TRUE
28 | LV_3424-4_0_4_line_28 |  | 21 | 35 | 0.03101 | 0.125 | 0.08 | 261 | 0 | 0.364 | 1 | 2 | cs | TRUE
29 | LV_3424-4_0_4_line_29 |  | 21 | 30 | 0.077783 | 0.125 | 0.08 | 261 | 0 | 0.364 | 1 | 2 | cs | TRUE
30 | LV_3424-4_0_4_line_30 |  | 22 | 37 | 0.065795 | 0.125 | 0.08 | 261 | 0 | 0.364 | 1 | 1 | cs | TRUE
31 | LV_3424-4_0_4_line_31 |  | 23 | 24 | 0.011822 | 0.125 | 0.08 | 261 | 0 | 0.364 | 1 | 1 | cs | TRUE
32 | LV_3424-4_0_4_line_32 |  | 23 | 25 | 0.043249 | 0.125 | 0.08 | 261 | 0 | 0.364 | 1 | 2 | cs | TRUE
33 | LV_3424-4_0_4_line_33 |  | 23 | 26 | 0.15004 | 0.125 | 0.08 | 261 | 0 | 0.364 | 1 | 1 | cs | TRUE
34 | LV_3424-4_0_4_line_34 |  | 25 | 29 | 0.035015 | 0.125 | 0.08 | 261 | 0 | 0.364 | 1 | 1 | cs | TRUE
35 | LV_3424-4_0_4_line_35 |  | 25 | 30 | 0.017775 | 0.125 | 0.08 | 261 | 0 | 0.364 | 1 | 2 | cs | TRUE
36 | LV_3424-4_0_4_line_36 |  | 26 | 34 | 0.091757 | 0.125 | 0.08 | 261 | 0 | 0.364 | 1 | 1 | cs | TRUE
37 | LV_3424-4_0_4_line_37 |  | 27 | 28 | 0.12836 | 0.125 | 0.08 | 261 | 0 | 0.364 | 1 | 1 | cs | TRUE
38 | LV_3424-4_0_4_line_38 |  | 29 | 31 | 0.048834 | 0.125 | 0.08 | 261 | 0 | 0.364 | 1 | 1 | cs | TRUE
39 | LV_3424-4_0_4_line_39 |  | 31 | 32 | 0.23159 | 0.125 | 0.08 | 261 | 0 | 0.364 | 1 | 1 | cs | TRUE
40 | LV_3424-4_0_4_line_40 |  | 31 | 33 | 0.029457 | 0.125 | 0.08 | 261 | 0 | 0.364 | 1 | 1 | cs | TRUE
41 | LV_3424-4_0_4_line_41 |  | 32 | 39 | 0.15805 | 0.125 | 0.08 | 261 | 0 | 0.364 | 1 | 1 | cs | TRUE
42 | LV_3424-4_0_4_line_42 |  | 33 | 51 | 0.017766 | 0.125 | 0.08 | 261 | 0 | 0.364 | 1 | 1 | cs | TRUE
43 | LV_3424-4_0_4_line_43 |  | 34 | 52 | 0.06905 | 0.125 | 0.08 | 261 | 0 | 0.364 | 1 | 1 | cs | TRUE
44 | LV_3424-4_0_4_line_44 |  | 35 | 53 | 0.03129 | 0.125 | 0.08 | 261 | 0 | 0.364 | 1 | 2 | cs | TRUE
45 | LV_3424-4_0_4_line_45 |  | 36 | 37 | 0.010426 | 0.125 | 0.08 | 261 | 0 | 0.364 | 1 | 1 | cs | TRUE
46 | LV_3424-4_0_4_line_46 |  | 36 | 38 | 0.031588 | 0.125 | 0.08 | 261 | 0 | 0.364 | 1 | 1 | cs | TRUE
47 | LV_3424-4_0_4_line_47 |  | 37 | 40 | 0.031727 | 0.125 | 0.08 | 261 | 0 | 0.364 | 1 | 1 | cs | TRUE
48 | LV_3424-4_0_4_line_48 |  | 39 | 49 | 0.016604 | 0.125 | 0.08 | 261 | 0 | 0.364 | 1 | 1 | cs | TRUE
49 | LV_3424-4_0_4_line_49 |  | 41 | 42 | 0.0093379 | 0.125 | 0.08 | 261 | 0 | 0.364 | 1 | 1 | cs | TRUE
50 | LV_3424-4_0_4_line_50 |  | 41 | 43 | 0.14052 | 0.125 | 0.08 | 261 | 0 | 0.364 | 1 | 1 | cs | TRUE
51 | LV_3424-4_0_4_line_51 |  | 42 | 52 | 0.20301 | 0.125 | 0.08 | 261 | 0 | 0.364 | 1 | 1 | cs | TRUE
52 | LV_3424-4_0_4_line_52 |  | 43 | 54 | 0.024506 | 0.125 | 0.08 | 261 | 0 | 0.364 | 1 | 1 | cs | TRUE
53 | LV_3424-4_0_4_line_53 |  | 45 | 67 | 0.039236 | 0.125 | 0.08 | 261 | 0 | 0.364 | 1 | 1 | cs | TRUE
54 | LV_3424-4_0_4_line_54 |  | 46 | 66 | 0.012452 | 0.125 | 0.08 | 261 | 0 | 0.364 | 1 | 1 | cs | TRUE
55 | LV_3424-4_0_4_line_55 |  | 47 | 66 | 0.01929 | 0.125 | 0.08 | 261 | 0 | 0.364 | 1 | 1 | cs | TRUE
56 | LV_3424-4_0_4_line_56 |  | 48 | 62 | 0.01074 | 0.125 | 0.08 | 261 | 0 | 0.364 | 1 | 1 | cs | TRUE
57 | LV_3424-4_0_4_line_57 |  | 53 | 87 | 0.042113 | 0.125 | 0.08 | 261 | 0 | 0.364 | 1 | 2 | cs | TRUE
58 | LV_3424-4_0_4_line_58 |  | 54 | 55 | 0.023598 | 0.125 | 0.08 | 261 | 0 | 0.364 | 1 | 1 | cs | TRUE
59 | LV_3424-4_0_4_line_59 |  | 55 | 56 | 0.0035916 | 0.125 | 0.08 | 261 | 0 | 0.364 | 1 | 1 | cs | TRUE
60 | LV_3424-4_0_4_line_60 |  | 57 | 58 | 0.048807 | 0.125 | 0.08 | 261 | 0 | 0.364 | 1 | 1 | cs | TRUE
61 | LV_3424-4_0_4_line_61 |  | 57 | 59 | 0.0037961 | 0.125 | 0.08 | 261 | 0 | 0.364 | 1 | 1 | cs | TRUE
62 | LV_3424-4_0_4_line_62 |  | 58 | 60 | 0.024888 | 0.125 | 0.08 | 261 | 0 | 0.364 | 1 | 1 | cs | TRUE
63 | LV_3424-4_0_4_line_63 |  | 60 | 61 | 0.029265 | 0.125 | 0.08 | 261 | 0 | 0.364 | 1 | 1 | cs | TRUE
64 | LV_3424-4_0_4_line_64 |  | 61 | 62 | 0.006247 | 0.125 | 0.08 | 261 | 0 | 0.364 | 1 | 1 | cs | TRUE
65 | LV_3424-4_0_4_line_65 |  | 62 | 65 | 0.034744 | 0.125 | 0.08 | 261 | 0 | 0.364 | 1 | 1 | cs | TRUE
66 | LV_3424-4_0_4_line_66 |  | 63 | 64 | 0.025152 | 0.125 | 0.08 | 261 | 0 | 0.364 | 1 | 1 | cs | TRUE
67 | LV_3424-4_0_4_line_67 |  | 64 | 75 | 0.0022356 | 0.125 | 0.08 | 261 | 0 | 0.364 | 1 | 1 | cs | TRUE
68 | LV_3424-4_0_4_line_68 |  | 67 | 68 | 0.016971 | 0.125 | 0.08 | 261 | 0 | 0.364 | 1 | 1 | cs | TRUE
69 | LV_3424-4_0_4_line_69 |  | 67 | 69 | 0.030304 | 0.125 | 0.08 | 261 | 0 | 0.364 | 1 | 1 | cs | TRUE
70 | LV_3424-4_0_4_line_70 |  | 68 | 70 | 0.020934 | 0.125 | 0.08 | 261 | 0 | 0.364 | 1 | 1 | cs | TRUE
71 | LV_3424-4_0_4_line_71 |  | 69 | 71 | 0.011925 | 0.125 | 0.08 | 261 | 0 | 0.364 | 1 | 1 | cs | TRUE
72 | LV_3424-4_0_4_line_72 |  | 70 | 73 | 0.0064129 | 0.125 | 0.08 | 261 | 0 | 0.364 | 1 | 1 | cs | TRUE
73 | LV_3424-4_0_4_line_73 |  | 71 | 72 | 0.024151 | 0.125 | 0.08 | 261 | 0 | 0.364 | 1 | 1 | cs | TRUE
74 | LV_3424-4_0_4_line_74 |  | 73 | 74 | 0.00651 | 0.125 | 0.08 | 261 | 0 | 0.364 | 1 | 1 | cs | TRUE
75 | LV_3424-4_0_4_line_75 |  | 74 | 75 | 0.014281 | 0.125 | 0.08 | 261 | 0 | 0.364 | 1 | 1 | cs | TRUE
76 | LV_3424-4_0_4_line_76 |  | 76 | 77 | 0.027764 | 0.125 | 0.08 | 261 | 0 | 0.364 | 1 | 1 | cs | TRUE
77 | LV_3424-4_0_4_line_77 |  | 77 | 78 | 0.16564 | 0.125 | 0.08 | 261 | 0 | 0.364 | 1 | 1 | cs | TRUE
78 | LV_3424-4_0_4_line_78 |  | 78 | 79 | 0.011946 | 0.125 | 0.08 | 261 | 0 | 0.364 | 1 | 1 | cs | TRUE
79 | LV_3424-4_0_4_line_79 |  | 79 | 80 | 0.015109 | 0.125 | 0.08 | 261 | 0 | 0.364 | 1 | 1 | cs | TRUE
80 | LV_3424-4_0_4_line_80 |  | 80 | 81 | 0.025527 | 0.125 | 0.08 | 261 | 0 | 0.364 | 1 | 1 | cs | TRUE
81 | LV_3424-4_0_4_line_81 |  | 80 | 82 | 0.0036834 | 0.125 | 0.08 | 261 | 0 | 0.364 | 1 | 1 | cs | TRUE
82 | LV_3424-4_0_4_line_82 |  | 81 | 83 | 0.047154 | 0.125 | 0.08 | 261 | 0 | 0.364 | 1 | 1 | cs | TRUE
83 | LV_3424-4_0_4_line_83 |  | 81 | 84 | 0.047384 | 0.125 | 0.08 | 261 | 0 | 0.364 | 1 | 1 | cs | TRUE
84 | LV_3424-4_0_4_line_84 |  | 83 | 87 | 0.02927 | 0.125 | 0.08 | 261 | 0 | 0.364 | 1 | 2 | cs | TRUE
85 | LV_3424-4_0_4_line_85 |  | 83 | 85 | 0.030566 | 0.125 | 0.08 | 261 | 0 | 0.364 | 1 | 1 | cs | TRUE
86 | LV_3424-4_0_4_line_86 |  | 84 | 88 | 0.019612 | 0.125 | 0.08 | 261 | 0 | 0.364 | 1 | 1 | cs | TRUE
87 | LV_3424-4_0_4_line_87 |  | 85 | 86 | 0.02615 | 0.125 | 0.08 | 261 | 0 | 0.364 | 1 | 1 | cs | TRUE
88 | LV_3424-4_0_4_line_88 |  | 86 | 90 | 0.0081482 | 0.125 | 0.08 | 261 | 0 | 0.364 | 1 | 1 | cs | TRUE
89 | LV_3424-4_0_4_line_89 |  | 89 | 90 | 0.045676 | 0.125 | 0.08 | 261 | 0 | 0.364 | 1 | 1 | cs | TRUE

## trafo
| name | std_type | hv_bus | lv_bus | sn_mva | vn_hv_kv | vn_lv_kv | vk_percent | vkr_percent | pfe_kw | i0_percent | shift_degree | tap_side | tap_neutral | tap_min | tap_max | tap_step_percent | tap_step_degree | tap_pos | tap_phase_shifter | parallel | df | in_service
0 | LV_3424-4_0_4_trafo_80 | 0.63 MVA 20/0.4 kV | 91 | 30 | 0.63 | 20 | 0.4 | 6 | 1.206 | 1.65 | 0.2619 | 150 | hv | 0 | -2 | 2 | 2.5 | 0 | 0 | FALSE | 1 | 1 | TRUE

## line_geodata
| x0 | y0 | x1 | y1 | x2 | y2 | x3 | y3 | x4 | y4 | x5 | y5 | x6 | y6 | x7 | y7 | x8 | y8 | x9 | y9 | x10 | y10 | x11 | y11 | x12 | y12 | x13 | y13 | x14 | y14 | x15 | y15 | x16 | y16 | x17 | y17 | x18 | y18 | x19 | y19 | x20 | y20 | x21 | y21 | x22 | y22 | x23 | y23 | x24 | y24
0 | 2729148.2459 | 1257561.549 | 2729204.729 | 1257577.3068 | 2729208.619 | 1257584.6539 | 2729229.0754 | 1257593.1553
1 | 2729245.5075 | 1257599.9842 | 2729229.0754 | 1257593.1553
2 | 2729148.2459 | 1257561.549 | 2729156.0397 | 1257540.8945
3 | 2729148.2459 | 1257561.549 | 2729139.559 | 1257583.2012 | 2729132.2489 | 1257597.4213 | 2729130.7121 | 1257634.9884 | 2729127.8353 | 1257672.782 | 2729127.9059 | 1257695.8043 | 2729127.5451 | 1257703.6925 | 2729128.6139 | 1257707.5971 | 2729159.2154 | 1257743.8086 | 2729176.4259 | 1257766.3267 | 2729182.7666 | 1257772.6597 | 2729190.7684 | 1257781.6758 | 2729193.2124 | 1257787.8792 | 2729210.8144 | 1257800.408 | 2729228.7138 | 1257821.7625 | 2729226.6757 | 1257833.9179 | 2729237.4933 | 1257854.5505 | 2729243.9856 | 1257874.6438 | 2729251.0552 | 1257889.3781 | 2729251.0303 | 1257897.0734 | 2729250.989 | 1257910.3512 | 2729255.8786 | 1257936.1369 | 2729261.4324 | 1257947.4017 | 2729206.4713 | 1258018.188 | 2729203.9786 | 1258023.1937
4 | 2729245.5075 | 1257599.9842 | 2729255.917 | 1257586.4993 | 2729264.8702 | 1257547.1592
5 | 2729245.5075 | 1257599.9842 | 2729239.2534 | 1257608.3218 | 2729226.6631 | 1257610.46 | 2729210.5092 | 1257609.3064 | 2729177.4724 | 1257600.2984
6 | 2729163.3214 | 1257521.5973 | 2729156.0397 | 1257540.8945
7 | 2729203.9786 | 1258023.1937 | 2729218.0537 | 1258024.858 | 2729240.7711 | 1258034.1624 | 2729390.8747 | 1258102.4701 | 2729406.4631 | 1258108.7277 | 2729409.0278 | 1258109.347
8 | 2729163.3214 | 1257521.5973 | 2729164.9565 | 1257516.8398 | 2729198.7701 | 1257427.7973 | 2729203.0681 | 1257416.4697 | 2729203.3269 | 1257416.0194 | 2729204.3352 | 1257416.4752 | 2729205.2261 | 1257417.4733 | 2729205.6513 | 1257419.7624 | 2729205.5685 | 1257422.8634 | 2729205.1785 | 1257426.2135 | 2729212.6301 | 1257427.633 | 2729231.9583 | 1257435.0838 | 2729242.0598 | 1257382.8905
9 | 2729478.8142 | 1258447.3503 | 2729482.133 | 1258453.8732 | 2729486.4526 | 1258461.5302 | 2729489.6783 | 1258467.0985
10 | 2729478.8142 | 1258447.3503 | 2729475.9275 | 1258441.4151 | 2729472.1941 | 1258433.1592 | 2729468.4118 | 1258423.6901 | 2729465.1463 | 1258413.3538 | 2729459.7321 | 1258392.6499 | 2729451.7481 | 1258355.664 | 2729444.0244 | 1258317.1156 | 2729435.4109 | 1258271.3191 | 2729433.9811 | 1258255.8351
11 | 2729489.6783 | 1258467.0985 | 2729500.5453 | 1258485.8575
12 | 2729433.9811 | 1258255.8351 | 2729430.4651 | 1258217.7586
13 | 2729421.9084 | 1258123.9347 | 2729420.733 | 1258110.4412
14 | 2729420.733 | 1258110.4412 | 2729415.6985 | 1258110.6202 | 2729411.1221 | 1258109.8528 | 2729409.0278 | 1258109.347
15 | 2729421.9084 | 1258123.9347 | 2729423.1401 | 1258144.1577 | 2729426.1743 | 1258165.0764 | 2729427.8183 | 1258186.1285
16 | 2729421.9084 | 1258123.9347 | 2729455.7124 | 1258127.1332
17 | 2728986.3706 | 1257502.0437 | 2728970.3382 | 1257544.7663 | 2728970.2581 | 1257557.0868 | 2728970.0093 | 1257597.2065 | 2728968.3137 | 1257644.1786 | 2728967.9468 | 1257654.4354 | 2728968.6198 | 1257676.4923
18 | 2728968.6198 | 1257676.4923 | 2728944.8167 | 1257681.594
19 | 2728986.3706 | 1257502.0437 | 2728992.3022 | 1257489.6361
20 | 2728907.4247 | 1257690.0716 | 2728928.0697 | 1257685.1835 | 2728944.8167 | 1257681.594
21 | 2728907.4247 | 1257690.0716 | 2728901.8225 | 1257667.8295 | 2728892.5294 | 1257639.2373
22 | 2728883.9882 | 1257612.9584 | 2728892.5294 | 1257639.2373
23 | 2729542.1171 | 1257159.2244 | 2729549.8415 | 1257164.7318 | 2729557.0599 | 1257167.5145 | 2729566.7357 | 1257169.339 | 2729575.6591 | 1257168.3222
24 | 2729542.1171 | 1257159.2244 | 2729535.5879 | 1257161.4836 | 2729529.0738 | 1257164.7774 | 2729524.6195 | 1257166.6705 | 2729523.144 | 1257173.4221 | 2729520.1518 | 1257180.8856 | 2729516.0153 | 1257187.5567 | 2729510.9561 | 1257193.3068 | 2729505.3373 | 1257197.3987 | 2729431.6896 | 1257230.9628 | 2729426.1825 | 1257233.4002 | 2729421.4255 | 1257233.9634 | 2729417.0353 | 1257233.9674 | 2729412.7032 | 1257233.3833 | 2729397.5357 | 1257240.1912
25 | 2729542.1171 | 1257159.2244 | 2729535.4755 | 1257152.4952 | 2729529.4008 | 1257142.2642 | 2729523.1932 | 1257127.4261 | 2729517.7072 | 1257113.3375
26 | 2729575.6591 | 1257168.3222 | 2729590.6008 | 1257161.7859
27 | 2729575.6591 | 1257168.3222 | 2729592.9036 | 1257167.2654 | 2729605.8448 | 1257161.5547
28 | 2729397.5357 | 1257240.1912 | 2729397.013 | 1257238.912 | 2729385.4035 | 1257211.6537
29 | 2729397.5357 | 1257240.1912 | 2729381.7595 | 1257246.8969 | 2729376.8478 | 1257252.4613 | 2729373.0904 | 1257255.949 | 2729369.3494 | 1257258.6919 | 2729364.1627 | 1257261.6591 | 2729363.3061 | 1257262.1964 | 2729329.7227 | 1257276.408
30 | 2729493.8331 | 1257052.0268 | 2729517.7072 | 1257113.3375
31 | 2729346.54 | 1257303.4784 | 2729340.8607 | 1257293.1005
32 | 2729313.3531 | 1257283.3352 | 2729314.9336 | 1257287.6403 | 2729336.446 | 1257278.7022 | 2729338.3343 | 1257283.4144 | 2729339.2357 | 1257285.3136 | 2729339.4619 | 1257290.8346 | 2729340.8607 | 1257293.1005
33 | 2729242.0598 | 1257382.8905 | 2729240.6706 | 1257380.1911 | 2729239.0805 | 1257371.493 | 2729242.5159 | 1257357.8779 | 2729248.9881 | 1257348.5441 | 2729255.4461 | 1257340.2109 | 2729265.958 | 1257328.2741 | 2729283.2365 | 1257314.9394 | 2729300.9923 | 1257304.9626 | 2729309.9473 | 1257301.1102 | 2729317.9496 | 1257299.0832 | 2729324.2217 | 1257297.8747 | 2729330.8132 | 1257295.8613 | 2729335.9889 | 1257293.7391 | 2729337.9691 | 1257292.5257 | 2729339.4619 | 1257290.8346 | 2729340.8607 | 1257293.1005
34 | 2729313.3531 | 1257283.3352 | 2729309.8581 | 1257277.9318 | 2729306.6973 | 1257276.9063 | 2729302.7828 | 1257276.8874 | 2729298.7492 | 1257278.523 | 2729292.0133 | 1257283.3469 | 2729284.4265 | 1257287.6133
35 | 2729313.3531 | 1257283.3352 | 2729329.7227 | 1257276.408
36 | 2729242.0598 | 1257382.8905 | 2729244.6866 | 1257387.9858 | 2729251.2283 | 1257394.1119 | 2729259.5478 | 1257398.9646 | 2729269.1057 | 1257403.0659 | 2729278.2656 | 1257406.3912 | 2729322.6624 | 1257422.6645
37 | 2729605.8448 | 1257161.5547 | 2729609.3307 | 1257172.8745 | 2729609.5932 | 1257179.1415 | 2729608.6673 | 1257184.5595 | 2729604.5878 | 1257195.1686 | 2729602.9835 | 1257204.0082 | 2729602.8732 | 1257209.0436 | 2729603.4899 | 1257217.7317 | 2729605.9313 | 1257226.4597 | 2729609.2329 | 1257233.4494 | 2729619.1567 | 1257242.5415 | 2729625.8475 | 1257247.3591 | 2729652.5032 | 1257265.3429
38 | 2729242.948 | 1257313.247 | 2729253.0177 | 1257305.6711 | 2729263.4585 | 1257299.4046 | 2729284.4265 | 1257287.6133
39 | 2729153.706 | 1257521.1761 | 2729156.2933 | 1257513.5701 | 2729194.4048 | 1257413.1999 | 2729195.0071 | 1257411.1779 | 2729198.0151 | 1257403.659 | 2729196.1364 | 1257399.8812 | 2729198.9292 | 1257387.709 | 2729206.4832 | 1257367.1775 | 2729217.9003 | 1257341.7704 | 2729217.9334 | 1257336.1105 | 2729242.948 | 1257313.247
40 | 2729242.948 | 1257313.247 | 2729228.4179 | 1257287.6225
41 | 2729153.706 | 1257521.1761 | 2729150.4534 | 1257520.5601 | 2729138.6577 | 1257516.0098 | 2729099.0632 | 1257504.3579 | 2729054.6265 | 1257491.2994 | 2729038.2261 | 1257487.2493 | 2729020.0781 | 1257483.4392 | 2729001.5319 | 1257478.9955
42 | 2729219.6547 | 1257272.1681 | 2729228.4179 | 1257287.6225
43 | 2729322.6624 | 1257422.6645 | 2729326.5985 | 1257428.9339 | 2729337.2301 | 1257439.8093 | 2729358.9123 | 1257450.6707 | 2729377.4409 | 1257457.7709 | 2729379.6804 | 1257458.469
44 | 2729373.1427 | 1257182.8664 | 2729385.4035 | 1257211.6537
45 | 2729483.5658 | 1257053.7816 | 2729490.8982 | 1257052.7411 | 2729493.8331 | 1257052.0268
46 | 2729483.5658 | 1257053.7816 | 2729474.6267 | 1257055.5099 | 2729468.5173 | 1257052.0287 | 2729463.0931 | 1257037.5605
47 | 2729493.8331 | 1257052.0268 | 2729501.0865 | 1257049.7723 | 2729523.5637 | 1257040.9925
48 | 2729001.5319 | 1257478.9955 | 2728997.8147 | 1257478.1048 | 2728992.3022 | 1257489.6361
49 | 2729567.8924 | 1257552.1216 | 2729564.6287 | 1257549.6034 | 2729560.4823 | 1257546.4395
50 | 2729567.8924 | 1257552.1216 | 2729581.8774 | 1257557.2545 | 2729612.8637 | 1257580.2982 | 2729640.8698 | 1257603.0209 | 2729650.874 | 1257609.7906 | 2729659.0093 | 1257612.6936 | 2729665.061 | 1257613.6159 | 2729675.9811 | 1257603.3791 | 2729681.9374 | 1257596.4581
51 | 2729560.4823 | 1257546.4395 | 2729547.3725 | 1257536.4361 | 2729536.6207 | 1257529.0052 | 2729526.2623 | 1257519.8035 | 2729521.0958 | 1257515.6534 | 2729510.7243 | 1257508.7647 | 2729501.1109 | 1257504.1169 | 2729489.0992 | 1257498.4156 | 2729470.0215 | 1257491.948 | 2729452.5484 | 1257485.916 | 2729435.4868 | 1257479.6929 | 2729418.6849 | 1257472.975 | 2729395.8184 | 1257463.4999 | 2729379.6804 | 1257458.469
52 | 2729698.6426 | 1257578.5358 | 2729685.6096 | 1257592.1911 | 2729681.9374 | 1257596.4581
53 | 2729520.4822 | 1258519.6497 | 2729510.8114 | 1258503.5791 | 2729500.5453 | 1258485.8575
54 | 2729429.3201 | 1258205.3594 | 2729430.4651 | 1258217.7586
55 | 2729429.3201 | 1258205.3594 | 2729427.8183 | 1258186.1285
56 | 2729466.405 | 1258128.1449 | 2729455.7124 | 1258127.1332
57 | 2729373.1427 | 1257182.8664 | 2729356.641 | 1257144.1216
58 | 2729698.6426 | 1257578.5358 | 2729702.1925 | 1257574.8164 | 2729708.0416 | 1257571.9086 | 2729714.0513 | 1257571.3064 | 2729719.2268 | 1257568.5062 | 2729719.2268 | 1257568.5062
59 | 2729721.4732 | 1257565.7038 | 2729721.3284 | 1257565.8832 | 2729719.2268 | 1257568.5062
60 | 2729519.1925 | 1258142.9354 | 2729531.5559 | 1258139.0579 | 2729546.6197 | 1258122.4281 | 2729554.1693 | 1258111.3425
61 | 2729556.3061 | 1258108.205 | 2729554.1693 | 1258111.3425
62 | 2729519.1925 | 1258142.9354 | 2729494.4867 | 1258145.942
63 | 2729467.6512 | 1258134.2666 | 2729494.4867 | 1258145.942
64 | 2729466.405 | 1258128.1449 | 2729467.6512 | 1258134.2666
65 | 2729493.0474 | 1258106.9641 | 2729472.5059 | 1258126.7994 | 2729466.405 | 1258128.1449
66 | 2729561.395 | 1258572.973 | 2729577.5921 | 1258592.2162
67 | 2729561.395 | 1258572.973 | 2729559.9554 | 1258571.2626
68 | 2729520.4822 | 1258519.6497 | 2729527.1432 | 1258530.2385 | 2729529.7902 | 1258533.8292
69 | 2729520.4822 | 1258519.6497 | 2729516.5976 | 1258524.1577 | 2729512.2407 | 1258530.6016 | 2729507.1144 | 1258539.8089 | 2729503.4423 | 1258544.5995 | 2729503.4423 | 1258544.5995
70 | 2729529.7902 | 1258533.8292 | 2729542.2118 | 1258550.6795
71 | 2729503.4423 | 1258544.5995 | 2729494.4031 | 1258552.378
72 | 2729542.2118 | 1258550.6795 | 2729546.017 | 1258555.8414
73 | 2729476.9455 | 1258569.0277 | 2729486.025 | 1258559.5876 | 2729494.4031 | 1258552.378
74 | 2729546.017 | 1258555.8414 | 2729546.017 | 1258555.8414 | 2729550.4426 | 1258560.6157
75 | 2729559.9554 | 1258571.2626 | 2729556.4345 | 1258567.0797 | 2729550.4426 | 1258560.6157
76 | 2729473.6616 | 1257101.3835 | 2729461.6902 | 1257076.3335
77 | 2729341.5852 | 1257039.6281 | 2729409.9893 | 1257010.2336 | 2729418.2598 | 1257010.1031 | 2729428.8504 | 1257012.5368 | 2729433.6276 | 1257017.6125 | 2729461.6902 | 1257076.3335
78 | 2729330.6096 | 1257044.3444 | 2729341.5852 | 1257039.6281
79 | 2729316.7278 | 1257050.3097 | 2729330.6096 | 1257044.3444
80 | 2729326.3262 | 1257073.9741 | 2729316.7278 | 1257050.3097
81 | 2729316.7278 | 1257050.3097 | 2729315.3017 | 1257046.9136
82 | 2729326.3262 | 1257073.9741 | 2729338.4871 | 1257101.876 | 2729344.9389 | 1257117.2976
83 | 2729326.3262 | 1257073.9741 | 2729315.7443 | 1257078.0466 | 2729282.5418 | 1257092.0768
84 | 2729344.9389 | 1257117.2976 | 2729347.5857 | 1257122.8604 | 2729356.641 | 1257144.1216
85 | 2729344.9389 | 1257117.2976 | 2729316.9951 | 1257129.8651
86 | 2729282.5418 | 1257092.0768 | 2729264.4767 | 1257099.7106
87 | 2729316.9951 | 1257129.8651 | 2729292.9182 | 1257140.0705
88 | 2729292.9182 | 1257140.0705 | 2729285.4161 | 1257143.2504
89 | 2729243.1898 | 1257160.6567 | 2729262.2285 | 1257153.0789 | 2729285.4161 | 1257143.2504

## bus_geodata
| x | y | coords
0 | 2729229.0754 | 1257593.1553
1 | 2729148.2459 | 1257561.549
2 | 2729245.5075 | 1257599.9842
3 | 2729156.0397 | 1257540.8945
4 | 2729203.9786 | 1258023.1937
5 | 2729264.8702 | 1257547.1592
6 | 2729177.4724 | 1257600.2984
7 | 2729163.3214 | 1257521.5973
8 | 2729478.8142 | 1258447.3503
9 | 2729489.6783 | 1258467.0985
10 | 2729433.9811 | 1258255.8351
11 | 2729420.733 | 1258110.4412
12 | 2729421.9084 | 1258123.9347
13 | 2729409.0278 | 1258109.347
14 | 2728968.6198 | 1257676.4923
15 | 2728986.3706 | 1257502.0437
16 | 2728944.8167 | 1257681.594
17 | 2728907.4247 | 1257690.0716
18 | 2728892.5294 | 1257639.2373
19 | 2729542.1171 | 1257159.2244
20 | 2729575.6591 | 1257168.3222
21 | 2729397.5357 | 1257240.1912
22 | 2729517.7072 | 1257113.3375
23 | 2729340.8607 | 1257293.1005
24 | 2729346.54 | 1257303.4784
25 | 2729313.3531 | 1257283.3352
26 | 2729242.0598 | 1257382.8905
27 | 2729605.8448 | 1257161.5547
28 | 2729652.5032 | 1257265.3429
29 | 2729284.4265 | 1257287.6133
30 | 2729329.7227 | 1257276.408
31 | 2729242.948 | 1257313.247
32 | 2729153.706 | 1257521.1761
33 | 2729228.4179 | 1257287.6225
34 | 2729322.6624 | 1257422.6645
35 | 2729385.4035 | 1257211.6537
36 | 2729483.5658 | 1257053.7816
37 | 2729493.8331 | 1257052.0268
38 | 2729463.0931 | 1257037.5605
39 | 2729001.5319 | 1257478.9955
40 | 2729523.5637 | 1257040.9925
41 | 2729567.8924 | 1257552.1216
42 | 2729560.4823 | 1257546.4395
43 | 2729681.9374 | 1257596.4581
44 | 2729590.6008 | 1257161.7859
45 | 2729500.5453 | 1258485.8575
46 | 2729430.4651 | 1258217.7586
47 | 2729427.8183 | 1258186.1285
48 | 2729455.7124 | 1258127.1332
49 | 2728992.3022 | 1257489.6361
50 | 2728883.9882 | 1257612.9584
51 | 2729219.6547 | 1257272.1681
52 | 2729379.6804 | 1257458.469
53 | 2729373.1427 | 1257182.8664
54 | 2729698.6426 | 1257578.5358
55 | 2729719.2268 | 1257568.5062
56 | 2729721.4732 | 1257565.7038
57 | 2729554.1693 | 1258111.3425
58 | 2729519.1925 | 1258142.9354
59 | 2729556.3061 | 1258108.205
60 | 2729494.4867 | 1258145.942
61 | 2729467.6512 | 1258134.2666
62 | 2729466.405 | 1258128.1449
63 | 2729577.5921 | 1258592.2162
64 | 2729561.395 | 1258572.973
65 | 2729493.0474 | 1258106.9641
66 | 2729429.3201 | 1258205.3594
67 | 2729520.4822 | 1258519.6497
68 | 2729529.7902 | 1258533.8292
69 | 2729503.4423 | 1258544.5995
70 | 2729542.2118 | 1258550.6795
71 | 2729494.4031 | 1258552.378
72 | 2729476.9455 | 1258569.0277
73 | 2729546.017 | 1258555.8414
74 | 2729550.4426 | 1258560.6157
75 | 2729559.9554 | 1258571.2626
76 | 2729473.6616 | 1257101.3835
77 | 2729461.6902 | 1257076.3335
78 | 2729341.5852 | 1257039.6281
79 | 2729330.6096 | 1257044.3444
80 | 2729316.7278 | 1257050.3097
81 | 2729326.3262 | 1257073.9741
82 | 2729315.3017 | 1257046.9136
83 | 2729344.9389 | 1257117.2976
84 | 2729282.5418 | 1257092.0768
85 | 2729316.9951 | 1257129.8651
86 | 2729292.9182 | 1257140.0705
87 | 2729356.641 | 1257144.1216
88 | 2729264.4767 | 1257099.7106
89 | 2729243.1898 | 1257160.6567
90 | 2729285.4161 | 1257143.2504
91 | 2729313.3531 | 1257283.3352

## line_std_types
| c_nf_per_km | r_ohm_per_km | x_ohm_per_km | max_i_ka | type | q_mm2 | alpha | voltage_rating
NAYY 4x50 SE | 210 | 0.642 | 0.083 | 0.142 | cs | 50 | 0.00403 | LV
NAYY 4x120 SE | 264 | 0.225 | 0.08 | 0.242 | cs | 120 | 0.00403 | LV
NAYY 4x150 SE | 261 | 0.208 | 0.08 | 0.27 | cs | 150 | 0.00403 | LV
NA2XS2Y 1x95 RM/25 12/20 kV | 216 | 0.313 | 0.132 | 0.252 | cs | 95 | 0.00403 | MV
NA2XS2Y 1x185 RM/25 12/20 kV | 273 | 0.161 | 0.117 | 0.362 | cs | 185 | 0.00403 | MV
NA2XS2Y 1x240 RM/25 12/20 kV | 304 | 0.122 | 0.112 | 0.421 | cs | 240 | 0.00403 | MV
NA2XS2Y 1x95 RM/25 6/10 kV | 315 | 0.313 | 0.123 | 0.249 | cs | 95 | 0.00403 | MV
NA2XS2Y 1x185 RM/25 6/10 kV | 406 | 0.161 | 0.11 | 0.358 | cs | 185 | 0.00403 | MV
NA2XS2Y 1x240 RM/25 6/10 kV | 456 | 0.122 | 0.105 | 0.416 | cs | 240 | 0.00403 | MV
NA2XS2Y 1x150 RM/25 12/20 kV | 250 | 0.206 | 0.116 | 0.319 | cs | 150 | 0.00403 | MV
NA2XS2Y 1x120 RM/25 12/20 kV | 230 | 0.253 | 0.119 | 0.283 | cs | 120 | 0.00403 | MV
NA2XS2Y 1x70 RM/25 12/20 kV | 190 | 0.443 | 0.132 | 0.22 | cs | 70 | 0.00403 | MV
NA2XS2Y 1x150 RM/25 6/10 kV | 360 | 0.206 | 0.11 | 0.315 | cs | 150 | 0.00403 | MV
NA2XS2Y 1x120 RM/25 6/10 kV | 340 | 0.253 | 0.113 | 0.28 | cs | 120 | 0.00403 | MV
NA2XS2Y 1x70 RM/25 6/10 kV | 280 | 0.443 | 0.123 | 0.217 | cs | 70 | 0.00403 | MV
N2XS(FL)2Y 1x120 RM/35 64/110 kV | 112 | 0.153 | 0.166 | 0.366 | cs | 120 | 0.00393 | HV
N2XS(FL)2Y 1x185 RM/35 64/110 kV | 125 | 0.099 | 0.156 | 0.457 | cs | 185 | 0.00393 | HV
N2XS(FL)2Y 1x240 RM/35 64/110 kV | 135 | 0.075 | 0.149 | 0.526 | cs | 240 | 0.00393 | HV
N2XS(FL)2Y 1x300 RM/35 64/110 kV | 144 | 0.06 | 0.144 | 0.588 | cs | 300 | 0.00393 | HV
15-AL1/3-ST1A 0.4 | 11 | 1.8769 | 0.35 | 0.105 | ol | 16 | 0.00403 | LV
24-AL1/4-ST1A 0.4 | 11.25 | 1.2012 | 0.335 | 0.14 | ol | 24 | 0.00403 | LV
48-AL1/8-ST1A 0.4 | 12.2 | 0.5939 | 0.3 | 0.21 | ol | 48 | 0.00403 | LV
94-AL1/15-ST1A 0.4 | 13.2 | 0.306 | 0.29 | 0.35 | ol | 94 | 0.00403 | LV
34-AL1/6-ST1A 10.0 | 9.7 | 0.8342 | 0.36 | 0.17 | ol | 34 | 0.00403 | MV
48-AL1/8-ST1A 10.0 | 10.1 | 0.5939 | 0.35 | 0.21 | ol | 48 | 0.00403 | MV
70-AL1/11-ST1A 10.0 | 10.4 | 0.4132 | 0.339 | 0.29 | ol | 70 | 0.00403 | MV
94-AL1/15-ST1A 10.0 | 10.75 | 0.306 | 0.33 | 0.35 | ol | 94 | 0.00403 | MV
122-AL1/20-ST1A 10.0 | 11.1 | 0.2376 | 0.323 | 0.41 | ol | 122 | 0.00403 | MV
149-AL1/24-ST1A 10.0 | 11.25 | 0.194 | 0.315 | 0.47 | ol | 149 | 0.00403 | MV
34-AL1/6-ST1A 20.0 | 9.15 | 0.8342 | 0.382 | 0.17 | ol | 34 | 0.00403 | MV
48-AL1/8-ST1A 20.0 | 9.5 | 0.5939 | 0.372 | 0.21 | ol | 48 | 0.00403 | MV
70-AL1/11-ST1A 20.0 | 9.7 | 0.4132 | 0.36 | 0.29 | ol | 70 | 0.00403 | MV
94-AL1/15-ST1A 20.0 | 10 | 0.306 | 0.35 | 0.35 | ol | 94 | 0.00403 | MV
122-AL1/20-ST1A 20.0 | 10.3 | 0.2376 | 0.344 | 0.41 | ol | 122 | 0.00403 | MV
149-AL1/24-ST1A 20.0 | 10.5 | 0.194 | 0.337 | 0.47 | ol | 149 | 0.00403 | MV
184-AL1/30-ST1A 20.0 | 10.75 | 0.1571 | 0.33 | 0.535 | ol | 184 | 0.00403 | MV
243-AL1/39-ST1A 20.0 | 11 | 0.1188 | 0.32 | 0.645 | ol | 243 | 0.00403 | MV
48-AL1/8-ST1A 110.0 | 8 | 0.5939 | 0.46 | 0.21 | ol | 48 | 0.00403 | HV
70-AL1/11-ST1A 110.0 | 8.4 | 0.4132 | 0.45 | 0.29 | ol | 70 | 0.00403 | HV
94-AL1/15-ST1A 110.0 | 8.65 | 0.306 | 0.44 | 0.35 | ol | 94 | 0.00403 | HV
122-AL1/20-ST1A 110.0 | 8.5 | 0.2376 | 0.43 | 0.41 | ol | 122 | 0.00403 | HV
149-AL1/24-ST1A 110.0 | 8.75 | 0.194 | 0.41 | 0.47 | ol | 149 | 0.00403 | HV
184-AL1/30-ST1A 110.0 | 8.8 | 0.1571 | 0.4 | 0.535 | ol | 184 | 0.00403 | HV
243-AL1/39-ST1A 110.0 | 9 | 0.1188 | 0.39 | 0.645 | ol | 243 | 0.00403 | HV
305-AL1/39-ST1A 110.0 | 9.2 | 0.0949 | 0.38 | 0.74 | ol | 305 | 0.00403 | HV
490-AL1/64-ST1A 110.0 | 9.75 | 0.059 | 0.37 | 0.96 | ol | 490 | 0.00403 | HV
679-AL1/86-ST1A 110.0 | 9.95 | 0.042 | 0.36 | 1.15 | ol | 679 | 0.00403 | HV
490-AL1/64-ST1A 220.0 | 10 | 0.059 | 0.285 | 0.96 | ol | 490 | 0.00403 | HV
679-AL1/86-ST1A 220.0 | 11.7 | 0.042 | 0.275 | 1.15 | ol | 679 | 0.00403 | HV
490-AL1/64-ST1A 380.0 | 11 | 0.059 | 0.253 | 0.96 | ol | 490 | 0.00403 | HV
679-AL1/86-ST1A 380.0 | 14.6 | 0.042 | 0.25 | 1.15 | ol | 679 | 0.00403 | HV

## trafo_std_types
| i0_percent | pfe_kw | vkr_percent | sn_mva | vn_lv_kv | vn_hv_kv | vk_percent | shift_degree | vector_group | tap_side | tap_neutral | tap_min | tap_max | tap_step_degree | tap_step_percent | tap_phase_shifter
160 MVA 380/110 kV | 0.06 | 60 | 0.25 | 160 | 110 | 380 | 12.2 | 0 | Yy0 | hv | 0 | -9 | 9 | 0 | 1.5 | FALSE
100 MVA 220/110 kV | 0.06 | 55 | 0.26 | 100 | 110 | 220 | 12 | 0 | Yy0 | hv | 0 | -9 | 9 | 0 | 1.5 | FALSE
63 MVA 110/20 kV | 0.04 | 22 | 0.32 | 63 | 20 | 110 | 18 | 150 | YNd5 | hv | 0 | -9 | 9 | 0 | 1.5 | FALSE
40 MVA 110/20 kV | 0.05 | 18 | 0.34 | 40 | 20 | 110 | 16.2 | 150 | YNd5 | hv | 0 | -9 | 9 | 0 | 1.5 | FALSE
25 MVA 110/20 kV | 0.07 | 14 | 0.41 | 25 | 20 | 110 | 12 | 150 | YNd5 | hv | 0 | -9 | 9 | 0 | 1.5 | FALSE
63 MVA 110/10 kV | 0.04 | 22 | 0.32 | 63 | 10 | 110 | 18 | 150 | YNd5 | hv | 0 | -9 | 9 | 0 | 1.5 | FALSE
40 MVA 110/10 kV | 0.05 | 18 | 0.34 | 40 | 10 | 110 | 16.2 | 150 | YNd5 | hv | 0 | -9 | 9 | 0 | 1.5 | FALSE
25 MVA 110/10 kV | 0.07 | 14 | 0.41 | 25 | 10 | 110 | 12 | 150 | YNd5 | hv | 0 | -9 | 9 | 0 | 1.5 | FALSE
0.25 MVA 20/0.4 kV | 0.32 | 0.8 | 1.44 | 0.25 | 0.4 | 20 | 6 | 150 | Yzn5 | hv | 0 | -2 | 2 | 0 | 2.5 | FALSE
0.4 MVA 20/0.4 kV | 0.3375 | 1.35 | 1.425 | 0.4 | 0.4 | 20 | 6 | 150 | Dyn5 | hv | 0 | -2 | 2 | 0 | 2.5 | FALSE
0.63 MVA 20/0.4 kV | 0.2619 | 1.65 | 1.206 | 0.63 | 0.4 | 20 | 6 | 150 | Dyn5 | hv | 0 | -2 | 2 | 0 | 2.5 | FALSE
0.25 MVA 10/0.4 kV | 0.24 | 0.6 | 1.2 | 0.25 | 0.4 | 10 | 4 | 150 | Dyn5 | hv | 0 | -2 | 2 | 0 | 2.5 | FALSE
0.4 MVA 10/0.4 kV | 0.2375 | 0.95 | 1.325 | 0.4 | 0.4 | 10 | 4 | 150 | Dyn5 | hv | 0 | -2 | 2 | 0 | 2.5 | FALSE
0.63 MVA 10/0.4 kV | 0.1873 | 1.18 | 1.0794 | 0.63 | 0.4 | 10 | 4 | 150 | Dyn5 | hv | 0 | -2 | 2 | 0 | 2.5 | FALSE

## trafo3w_std_types
| sn_hv_mva | sn_mv_mva | sn_lv_mva | vn_hv_kv | vn_mv_kv | vn_lv_kv | vk_hv_percent | vk_mv_percent | vk_lv_percent | vkr_hv_percent | vkr_mv_percent | vkr_lv_percent | pfe_kw | i0_percent | shift_mv_degree | shift_lv_degree | vector_group | tap_side | tap_neutral | tap_min | tap_max | tap_step_percent
63/25/38 MVA 110/20/10 kV | 63 | 25 | 38 | 110 | 20 | 10 | 10.4 | 10.4 | 10.4 | 0.28 | 0.32 | 0.35 | 35 | 0.89 | 0 | 0 | YN0yn0yn0 | hv | 0 | -10 | 10 | 1.2
63/25/38 MVA 110/10/10 kV | 63 | 25 | 38 | 110 | 10 | 10 | 10.4 | 10.4 | 10.4 | 0.28 | 0.32 | 0.35 | 35 | 0.89 | 0 | 0 | YN0yn0yn0 | hv | 0 | -10 | 10 | 1.2

## fuse_std_types
| fuse_type | i_rated_a | t_avg | t_min | t_total | x_avg | x_min | x_total
HV 100A | HV 100A | 100 | 0 | [10.0, 3.64, 0.854, 0.281, 0.1, 0.0531, 0.022, 0.01] | [10.0, 4.267, 1.21, 0.403, 0.1, 0.058, 0.022, 0.01] | 0 | [300.0, 350.0, 450.0, 550.0, 700.0, 850.0, 1200.0, 1752.0] | [600.0, 700.0, 900.0, 1150.0, 1665.0, 2000.0, 3000.0, 4313.0]
HV 10A | HV 10A | 10 | 0 | [10.0, 1675.0, 0.344, 0.156, 0.1, 0.0417, 0.0171, 0.01] | [10.0, 1.3, 0.3, 0.155, 0.1, 0.0555, 0.023, 0.01] | 0 | [30.0, 32.0, 35.0, 37.0, 39.0, 50.0, 70.0, 88.0] | [60.0, 70.0, 80.0, 87.0, 94.0, 110.0, 150.0, 216.0]
HV 125A | HV 125A | 125 | 0 | [10.0, 1.82, 0.344, 0.1, 0.0467, 0.0269, 0.01] | [10.0, 2.478, 0.426, 0.1, 0.0427, 0.0211, 0.01] | 0 | [375.0, 500.0, 700.0, 925.0, 1200.0, 1500.0, 2341.0] | [750.0, 1000.0, 1500.0, 2200.0, 3000.0, 4000.0, 5765.0]
HV 160A | HV 160A | 160 | 0 | [10.0, 4.15, 1.03, 0.198, 0.1, 0.051, 0.0172, 0.01] | [10.0, 2.3, 0.734, 0.274, 0.1, 0.046, 0.0177, 0.01] | 0 | [480.0, 550.0, 700.0, 1000.0, 1260.0, 1600.0, 2500.0, 3227.0] | [960.0, 1300.0, 1700.0, 2200.0, 2996.0, 4000.0, 6000.0, 7946.0]
HV 16A | HV 16A | 16 | 0 | [10.0, 0.352, 0.164, 0.1, 0.0649, 0.0342, 0.01] | [10.0, 2.34, 0.722, 0.181, 0.1, 0.055, 0.0296, 0.01] | 0 | [48.0, 60.0, 65.0, 71.0, 80.0, 100.0, 162.0] | [96.0, 110.0, 125.0, 150.0, 168.0, 200.0, 250.0, 398.0]
HV 200A | HV 200A | 200 | 0 | [10.0, 4.267, 1.21, 0.403, 0.1, 0.058, 0.022, 0.01] | [10.0, 3.73, 1.654, 0.328, 0.1, 0.0531, 0.019, 0.01] | 0 | [600.0, 700.0, 900.0, 1150.0, 1665.0, 2000.0, 3000.0, 4313.0] | [1200.0, 1500.0, 1800.0, 2700.0, 3960.0, 5000.0, 7500.0, 10620.0]
HV 20A | HV 20A | 20 | 0 | [10.0, 1.3, 0.3, 0.155, 0.1, 0.0555, 0.023, 0.01] | [10.0, 1.3, 0.161, 0.1, 0.0611, 0.0399, 0.0141, 0.01] | 0 | [60.0, 70.0, 80.0, 87.0, 94.0, 110.0, 150.0, 216.0] | [120.0, 150.0, 200.0, 223.0, 260.0, 300.0, 450.0, 532.0]
HV 25A | HV 25A | 25 | 0 | [10.0, 2.512, 0.833, 0.299, 0.1, 0.0372, 0.0223, 0.01] | [10.0, 3.125, 0.597, 0.198, 0.1, 0.0378, 0.022, 0.01] | 0 | [75.0, 82.0, 90.0, 100.0, 124.0, 170.0, 200.0, 289.0] | [150.0, 170.0, 210.0, 250.0, 294.0, 400.0, 500.0, 711.0]
HV 31.5A | HV 31.5A | 31.5 | 0 | [10.0, 2.34, 0.722, 0.181, 0.1, 0.055, 0.0296, 0.01] | [10.0, 2.84, 0.368, 0.164, 0.1, 0.0621, 0.0378, 0.0195, 0.01] | 0 | [95.0, 110.0, 125.0, 150.0, 165.0, 200.0, 250.0, 390.0] | [189.0, 220.0, 300.0, 350.0, 393.0, 450.0, 530.0, 700.0, 960.0]
HV 40A | HV 40A | 40 | 0 | [10.0, 1.3, 0.161, 0.1, 0.0611, 0.0399, 0.0141, 0.01] | [10.0, 2.05, 0.369, 0.198, 0.1, 0.051, 0.0298, 0.01] | 0 | [120.0, 150.0, 200.0, 223.0, 260.0, 300.0, 450.0, 532.0] | [240.0, 300.0, 400.0, 450.0, 530.0, 650.0, 800.0, 1311.0]
HV 50A | HV 50A | 50 | 0 | [10.0, 3.215, 0.597, 0.198, 0.1, 0.0378, 0.022, 0.01] | [10.0, 3.64, 0.854, 0.281, 0.1, 0.0531, 0.022, 0.01] | 0 | [150.0, 170.0, 210.0, 250.0, 294.0, 400.0, 500.0, 711.0] | [300.0, 350.0, 450.0, 550.0, 700.0, 850.0, 1200.0, 1752.0]
HV 6.3A | HV 6.3A | 6.3 | 0 | [10.0, 1.39, 0.344, 0.168, 0.1, 0.056, 0.0263, 0.01] | [10.0, 1.711, 0.516, 0.198, 0.1, 0.0634, 0.0303, 0.01] | 0 | [19.0, 19.5, 20.4, 20.8, 22.0, 25.0, 32.0, 48.0] | [38.0, 40.0, 43.0, 48.0, 53.0, 60.0, 75.0, 118.0]
HV 63A | HV 63A | 63 | 0 | [10.0, 2.84, 0.368, 0.164, 0.1, 0.0621, 0.0378, 0.0195, 0.01] | [10.0, 1.82, 0.344, 0.1, 0.0467, 0.0269, 0.01] | 0 | [189.0, 220.0, 300.0, 350.0, 393.0, 450.0, 530.0, 700.0, 961.0] | [378.0, 500.0, 700.0, 934.0, 1200.0, 1500.0, 2366.0]
HV 80A | HV 80A | 80 | 0 | [10.0, 2.05, 0.369, 0.198, 0.1, 0.051, 0.0298, 0.01] | [10.0, 4.15, 1.03, 0.198, 0.1, 0.051, 0.0172, 0.01] | 0 | [240.0, 300.0, 400.0, 450.0, 530.0, 650.0, 800.0, 1311.0] | [480.0, 550.0, 700.0, 1000.0, 1260.0, 1600.0, 2500.0, 3227.0]
Siemens NH-1-100 | Siemens NH-1-100 | 100 | [5400.0, 2000.0, 400.0, 20.0, 1.0, 0.2, 0.012, 0.004] | 0 | 0 | [150.0, 190.0, 250.0, 430.0, 900.0, 1250.0, 2700.0, 3600.0] | 0 | 0
Siemens NH-1-125 | Siemens NH-1-125 | 125 | [4800.0, 120.0, 7.0, 0.1, 0.004] | 0 | 0 | [180.0, 400.0, 740.0, 2000.0, 4250.0] | 0 | 0
Siemens NH-1-16 | Siemens NH-1-16 | 16 | [4000.0, 400.0, 2.0, 0.1, 0.04, 0.01] | 0 | 0 | [26.0, 35.0, 75.0, 150.0, 200.0, 300.0] | 0 | 0
Siemens NH-1-160 | Siemens NH-1-160 | 160 | [4800.0, 120.0, 7.0, 0.1, 0.004] | 0 | 0 | [210.0, 500.0, 900.0, 2300.0, 5000.0] | 0 | 0
Siemens NH-1-25 | Siemens NH-1-25 | 25 | [4000.0, 1000.0, 10.0, 0.2, 0.02, 0.01] | 0 | 0 | [40.0, 50.0, 100.0, 210.0, 400.0, 500.0] | 0 | 0
Siemens NH-1-50 | Siemens NH-1-50 | 50 | [4000.0, 40.0, 4.0, 1.0, 0.02, 0.01] | 0 | 0 | [86.0, 200.0, 300.0, 400.0, 1000.0, 1280.0] | 0 | 0
Siemens NH-1-63 | Siemens NH-1-63 | 63 | [4000.0, 100.0, 10.0, 2.0, 0.04, 0.01] | 0 | 0 | [100.0, 200.0, 300.0, 400.0, 1000.0, 1500.0] | 0 | 0
Siemens NH-1-80 | Siemens NH-1-80 | 80 | [4800.0, 120.0, 7.0, 0.1, 0.01] | 0 | 0 | [150.58, 250.0, 450.0, 1150.0, 2470.0] | 0 | 0
Siemens NH-2-1000 | Siemens NH-2-1000 | 1000 | [4800.0, 120.0, 7.0, 0.1, 0.004] | 0 | 0 | [1900.0, 3500.0, 8400.0, 24000.0, 52000.0] | 0 | 0
Siemens NH-2-200 | Siemens NH-2-200 | 200 | [4800.0, 120.0, 7.0, 0.1, 0.004] | 0 | 0 | [280.0, 650.0, 1200.0, 3000.0, 7000.0] | 0 | 0
Siemens NH-2-224 | Siemens NH-2-224 | 224 | [4800.0, 120.0, 7.0, 0.2, 0.04, 0.004] | 0 | 0 | [400.0, 750.0, 1453.0, 3025.0, 4315.0, 7600.0] | 0 | 0
Siemens NH-2-250 | Siemens NH-2-250 | 250 | [4800.0, 120.0, 7.0, 0.1, 0.004] | 0 | 0 | [450.0, 800.0, 1650.0, 4000.0, 8500.0] | 0 | 0
Siemens NH-2-315 | Siemens NH-2-315 | 315 | [4800.0, 120.0, 7.0, 0.1, 0.004] | 0 | 0 | [550.0, 920.0, 1900.0, 5000.0, 11000.0] | 0 | 0
Siemens NH-2-355 | Siemens NH-2-355 | 355 | [4800.0, 120.0, 6.0, 0.1, 0.004] | 0 | 0 | [650.0, 1116.27, 2350.0, 5840.0, 12790.0] | 0 | 0
Siemens NH-2-400 | Siemens NH-2-400 | 400 | [4800.0, 120.0, 7.0, 0.1, 0.004] | 0 | 0 | [720.0, 1350.0, 2800.0, 6500.0, 15000.0] | 0 | 0
Siemens NH-2-425 | Siemens NH-2-425 | 425 | [4800.0, 120.0, 7.0, 0.1, 0.004] | 0 | 0 | [850.0, 1500.0, 3050.0, 7500.0, 16500.0] | 0 | 0
Siemens NH-2-630 | Siemens NH-2-630 | 630 | [4800.0, 120.0, 7.0, 0.1, 0.004] | 0 | 0 | [1200.0, 2000.0, 4800.0, 12000.0, 26000.0] | 0 | 0

## dtypes
| element | column | dtype
0 | bus | name | object
1 | bus | vn_kv | float64
2 | bus | type | object
3 | bus | zone | object
4 | bus | in_service | bool
5 | load | name | object
6 | load | bus | uint32
7 | load | p_mw | float64
8 | load | q_mvar | float64
9 | load | const_z_percent | float64
10 | load | const_i_percent | float64
11 | load | sn_mva | float64
12 | load | scaling | float64
13 | load | in_service | bool
14 | load | type | object
15 | ext_grid | name | object
16 | ext_grid | bus | uint32
17 | ext_grid | vm_pu | float64
18 | ext_grid | va_degree | float64
19 | ext_grid | slack_weight | float64
20 | ext_grid | in_service | bool
21 | line | name | object
22 | line | std_type | object
23 | line | from_bus | uint32
24 | line | to_bus | uint32
25 | line | length_km | float64
26 | line | r_ohm_per_km | float64
27 | line | x_ohm_per_km | float64
28 | line | c_nf_per_km | float64
29 | line | g_us_per_km | float64
30 | line | max_i_ka | float64
31 | line | df | float64
32 | line | parallel | uint32
33 | line | type | object
34 | line | in_service | bool
35 | trafo | name | object
36 | trafo | std_type | object
37 | trafo | hv_bus | uint32
38 | trafo | lv_bus | uint32
39 | trafo | sn_mva | float64
40 | trafo | vn_hv_kv | float64
41 | trafo | vn_lv_kv | float64
42 | trafo | vk_percent | float64
43 | trafo | vkr_percent | float64
44 | trafo | pfe_kw | float64
45 | trafo | i0_percent | float64
46 | trafo | shift_degree | float64
47 | trafo | tap_side | object
48 | trafo | tap_neutral | int32
49 | trafo | tap_min | int32
50 | trafo | tap_max | int32
51 | trafo | tap_step_percent | float64
52 | trafo | tap_step_degree | float64
53 | trafo | tap_pos | int32
54 | trafo | tap_phase_shifter | bool
55 | trafo | parallel | uint32
56 | trafo | df | float64
57 | trafo | in_service | bool
58 | line_geodata | coords | object
59 | bus_geodata | x | float64
60 | bus_geodata | y | float64
61 | bus_geodata | coords | object

## parameters
| version | format_version | converged | OPF_converged | name | f_hz | sn_mva
0 | 2.14.6 | 2.14.0 | FALSE | FALSE |  | 50 | 1