## bus
| name | vn_kv | type | zone | in_service
0 | bus_LV_3427-15_0_4_node_0 | 0.4 | n |  | TRUE
1 | bus_LV_3427-15_0_4_node_1 | 0.4 | n |  | TRUE
2 | bus_LV_3427-15_0_4_node_2 | 0.4 | n |  | TRUE
3 | bus_LV_3427-15_0_4_node_14 | 0.4 | n |  | TRUE
4 | bus_LV_3427-15_0_4_node_25 | 0.4 | n |  | TRUE
5 | bus_LV_3427-15_0_4_node_49 | 0.4 | n |  | TRUE
6 | bus_LV_3427-15_0_4_node_26 | 0.4 | n |  | TRUE
7 | bus_LV_3427-15_0_4_node_39 | 0.4 | n |  | TRUE
8 | bus_LV_3427-15_0_4_node_23 | 0.4 | n |  | TRUE
9 | bus_LV_3427-15_0_4_node_74 | 0.4 | n |  | TRUE
10 | bus_LV_3427-15_0_4_node_22 | 0.4 | n |  | TRUE
11 | bus_LV_3427-15_0_4_node_10 | 0.4 | n |  | TRUE
12 | bus_LV_3427-15_0_4_node_32 | 0.4 | n |  | TRUE
13 | bus_LV_3427-15_0_4_node_56 | 0.4 | n |  | TRUE
14 | bus_LV_3427-15_0_4_node_9 | 0.4 | n |  | TRUE
15 | bus_LV_3427-15_0_4_node_18 | 0.4 | n |  | TRUE
16 | bus_LV_3427-15_0_4_node_70 | 0.4 | n |  | TRUE
17 | bus_LV_3427-15_0_4_node_69 | 0.4 | n |  | TRUE
18 | bus_LV_3427-15_0_4_node_19 | 0.4 | n |  | TRUE
19 | bus_LV_3427-15_0_4_node_55 | 0.4 | n |  | TRUE
20 | bus_LV_3427-15_0_4_node_16 | 0.4 | n |  | TRUE
21 | bus_LV_3427-15_0_4_node_6 | 0.4 | n |  | TRUE
22 | bus_LV_3427-15_0_4_node_27 | 0.4 | n |  | TRUE
23 | bus_LV_3427-15_0_4_node_4 | 0.4 | n |  | TRUE
24 | bus_LV_3427-15_0_4_node_8 | 0.4 | n |  | TRUE
25 | bus_LV_3427-15_0_4_node_11 | 0.4 | n |  | TRUE
26 | bus_LV_3427-15_0_4_node_17 | 0.4 | n |  | TRUE
27 | bus_LV_3427-15_0_4_node_45 | 0.4 | n |  | TRUE
28 | bus_LV_3427-15_0_4_node_13 | 0.4 | n |  | TRUE
29 | bus_LV_3427-15_0_4_node_15 | 0.4 | n |  | TRUE
30 | bus_LV_3427-15_0_4_node_48 | 0.4 | n |  | TRUE
31 | bus_LV_3427-15_0_4_node_35 | 0.4 | n |  | TRUE
32 | bus_LV_3427-15_0_4_node_47 | 0.4 | n |  | TRUE
33 | bus_LV_3427-15_0_4_node_21 | 0.4 | n |  | TRUE
34 | bus_LV_3427-15_0_4_node_29 | 0.4 | n |  | TRUE
35 | bus_LV_3427-15_0_4_node_28 | 0.4 | n |  | TRUE
36 | bus_LV_3427-15_0_4_node_42 | 0.4 | n |  | TRUE
37 | bus_LV_3427-15_0_4_node_40 | 0.4 | n |  | TRUE
38 | bus_LV_3427-15_0_4_node_36 | 0.4 | n |  | TRUE
39 | bus_LV_3427-15_0_4_node_3 | 0.4 | n |  | TRUE
40 | bus_LV_3427-15_0_4_node_5 | 0.4 | n |  | TRUE
41 | bus_LV_3427-15_0_4_node_7 | 0.4 | n |  | TRUE
42 | bus_LV_3427-15_0_4_node_34 | 0.4 | n |  | TRUE
43 | bus_LV_3427-15_0_4_node_30 | 0.4 | n |  | TRUE
44 | bus_LV_3427-15_0_4_node_44 | 0.4 | n |  | TRUE
45 | bus_LV_3427-15_0_4_node_73 | 0.4 | n |  | TRUE
46 | bus_LV_3427-15_0_4_node_43 | 0.4 | n |  | TRUE
47 | bus_LV_3427-15_0_4_node_41 | 0.4 | n |  | TRUE
48 | bus_LV_3427-15_0_4_node_37 | 0.4 | n |  | TRUE
49 | bus_LV_3427-15_0_4_node_31 | 0.4 | n |  | TRUE
50 | bus_LV_3427-15_0_4_node_33 | 0.4 | n |  | TRUE
51 | bus_LV_3427-15_0_4_node_63 | 0.4 | n |  | TRUE
52 | bus_LV_3427-15_0_4_node_62 | 0.4 | n |  | TRUE
53 | bus_LV_3427-15_0_4_node_38 | 0.4 | n |  | TRUE
54 | bus_LV_3427-15_0_4_node_46 | 0.4 | n |  | TRUE
55 | bus_LV_3427-15_0_4_node_50 | 0.4 | n |  | TRUE
56 | bus_LV_3427-15_0_4_node_51 | 0.4 | n |  | TRUE
57 | bus_LV_3427-15_0_4_node_52 | 0.4 | n |  | TRUE
58 | bus_LV_3427-15_0_4_node_53 | 0.4 | n |  | TRUE
59 | bus_LV_3427-15_0_4_node_54 | 0.4 | n |  | TRUE
60 | bus_LV_3427-15_0_4_node_71 | 0.4 | n |  | TRUE
61 | bus_LV_3427-15_0_4_node_68 | 0.4 | n |  | TRUE
62 | bus_LV_3427-15_0_4_node_72 | 0.4 | n |  | TRUE
63 | bus_LV_3427-15_0_4_node_67 | 0.4 | n |  | TRUE
64 | bus_LV_3427-15_0_4_node_57 | 0.4 | n |  | TRUE
65 | bus_LV_3427-15_0_4_node_58 | 0.4 | n |  | TRUE
66 | bus_LV_3427-15_0_4_node_59 | 0.4 | n |  | TRUE
67 | bus_LV_3427-15_0_4_node_60 | 0.4 | n |  | TRUE
68 | bus_LV_3427-15_0_4_node_61 | 0.4 | n |  | TRUE
69 | bus_LV_3427-15_0_4_node_66 | 0.4 | n |  | TRUE
70 | bus_LV_3427-15_0_4_node_65 | 0.4 | n |  | TRUE
71 | bus_LV_3427-15_0_4_node_64 | 0.4 | n |  | TRUE
72 | bus_MV_156_1_node_157 | 20 | n |  | TRUE

## load
| name | bus | p_mw | q_mvar | const_z_percent | const_i_percent | sn_mva | scaling | in_service | type
0 | LV_3427-15_0_4_load_0 | 0 | 0.040378 | 0.01012 | 0 | 0 |  | 1 | TRUE | wye
1 | LV_3427-15_0_4_load_49 | 5 | 0.004461 | 0.001118 | 0 | 0 |  | 1 | TRUE | wye
2 | LV_3427-15_0_4_load_39 | 7 | 0.014731 | 0.0036919 | 0 | 0 |  | 1 | TRUE | wye
3 | LV_3427-15_0_4_load_74 | 9 | 0.012003 | 0.0030082 | 0 | 0 |  | 1 | TRUE | wye
4 | LV_3427-15_0_4_load_56 | 13 | 0.001609 | 0.00040324 | 0 | 0 |  | 1 | TRUE | wye
5 | LV_3427-15_0_4_load_70 | 16 | 0.00051006 | 0.00012783 | 0 | 0 |  | 1 | TRUE | wye
6 | LV_3427-15_0_4_load_69 | 17 | 0.0002502 | 6.2706e-05 | 0 | 0 |  | 1 | TRUE | wye
7 | LV_3427-15_0_4_load_55 | 19 | 0.0069855 | 0.0017507 | 0 | 0 |  | 1 | TRUE | wye
8 | LV_3427-15_0_4_load_27 | 22 | 0.00358 | 0.00089723 | 0 | 0 |  | 1 | TRUE | wye
9 | LV_3427-15_0_4_load_4 | 23 | 0.012293 | 0.003081 | 0 | 0 |  | 1 | TRUE | wye
10 | LV_3427-15_0_4_load_8 | 24 | 0.0025724 | 0.00064471 | 0 | 0 |  | 1 | TRUE | wye
11 | LV_3427-15_0_4_load_45 | 27 | 0.026755 | 0.0067056 | 0 | 0 |  | 1 | TRUE | wye
12 | LV_3427-15_0_4_load_48 | 30 | 0.019955 | 0.0050012 | 0 | 0 |  | 1 | TRUE | wye
13 | LV_3427-15_0_4_load_35 | 31 | 0.089893 | 0.022529 | 0 | 0 |  | 1 | TRUE | wye
14 | LV_3427-15_0_4_load_47 | 32 | 0.044721 | 0.011208 | 0 | 0 |  | 1 | TRUE | wye
15 | LV_3427-15_0_4_load_29 | 34 | 0.00051006 | 0.00012783 | 0 | 0 |  | 1 | TRUE | wye
16 | LV_3427-15_0_4_load_28 | 35 | 0.01164 | 0.0029173 | 0 | 0 |  | 1 | TRUE | wye
17 | LV_3427-15_0_4_load_42 | 36 | 0.0053404 | 0.0013384 | 0 | 0 |  | 1 | TRUE | wye
18 | LV_3427-15_0_4_load_40 | 37 | 0.020423 | 0.0051184 | 0 | 0 |  | 1 | TRUE | wye
19 | LV_3427-15_0_4_load_36 | 38 | 0.030001 | 0.0075189 | 0 | 0 |  | 1 | TRUE | wye
20 | LV_3427-15_0_4_load_3 | 39 | 0.0045343 | 0.0011364 | 0 | 0 |  | 1 | TRUE | wye
21 | LV_3427-15_0_4_load_5 | 40 | 0.0085833 | 0.0021512 | 0 | 0 |  | 1 | TRUE | wye
22 | LV_3427-15_0_4_load_7 | 41 | 0.0025215 | 0.00063195 | 0 | 0 |  | 1 | TRUE | wye
23 | LV_3427-15_0_4_load_34 | 42 | 0.0021215 | 0.00053169 | 0 | 0 |  | 1 | TRUE | wye
24 | LV_3427-15_0_4_load_30 | 43 | 0.0076262 | 0.0019113 | 0 | 0 |  | 1 | TRUE | wye
25 | LV_3427-15_0_4_load_44 | 44 | 0.061397 | 0.015388 | 0 | 0 |  | 1 | TRUE | wye
26 | LV_3427-15_0_4_load_73 | 45 | 0.00051006 | 0.00012783 | 0 | 0 |  | 1 | TRUE | wye
27 | LV_3427-15_0_4_load_43 | 46 | 0.01947 | 0.0048796 | 0 | 0 |  | 1 | TRUE | wye
28 | LV_3427-15_0_4_load_41 | 47 | 0.051869 | 0.013 | 0 | 0 |  | 1 | TRUE | wye
29 | LV_3427-15_0_4_load_37 | 48 | 0.018481 | 0.0046318 | 0 | 0 |  | 1 | TRUE | wye
30 | LV_3427-15_0_4_load_31 | 49 | 0.0016181 | 0.00040553 | 0 | 0 |  | 1 | TRUE | wye
31 | LV_3427-15_0_4_load_33 | 50 | 0.0020184 | 0.00050587 | 0 | 0 |  | 1 | TRUE | wye
32 | LV_3427-15_0_4_load_63 | 51 | 0.002053 | 0.00051453 | 0 | 0 |  | 1 | TRUE | wye
33 | LV_3427-15_0_4_load_62 | 52 | 0.001608 | 0.00040299 | 0 | 0 |  | 1 | TRUE | wye
34 | LV_3427-15_0_4_load_38 | 53 | 0.01408 | 0.0035287 | 0 | 0 |  | 1 | TRUE | wye
35 | LV_3427-15_0_4_load_46 | 54 | 0.013509 | 0.0033857 | 0 | 0 |  | 1 | TRUE | wye
36 | LV_3427-15_0_4_load_50 | 55 | 0.0021913 | 0.00054919 | 0 | 0 |  | 1 | TRUE | wye
37 | LV_3427-15_0_4_load_51 | 56 | 0.00021122 | 5.2937e-05 | 0 | 0 |  | 1 | TRUE | wye
38 | LV_3427-15_0_4_load_52 | 57 | 0.00022051 | 5.5266e-05 | 0 | 0 |  | 1 | TRUE | wye
39 | LV_3427-15_0_4_load_53 | 58 | 0.00019175 | 4.8058e-05 | 0 | 0 |  | 1 | TRUE | wye
40 | LV_3427-15_0_4_load_54 | 59 | 0.00018878 | 4.7312e-05 | 0 | 0 |  | 1 | TRUE | wye
41 | LV_3427-15_0_4_load_71 | 60 | 0.0005438 | 0.00013629 | 0 | 0 |  | 1 | TRUE | wye
42 | LV_3427-15_0_4_load_68 | 61 | 0.00018887 | 4.7335e-05 | 0 | 0 |  | 1 | TRUE | wye
43 | LV_3427-15_0_4_load_72 | 62 | 0.00051387 | 0.00012879 | 0 | 0 |  | 1 | TRUE | wye
44 | LV_3427-15_0_4_load_67 | 63 | 0.00018865 | 4.7281e-05 | 0 | 0 |  | 1 | TRUE | wye
45 | LV_3427-15_0_4_load_57 | 64 | 0.0015195 | 0.00038083 | 0 | 0 |  | 1 | TRUE | wye
46 | LV_3427-15_0_4_load_58 | 65 | 0.0015483 | 0.00038804 | 0 | 0 |  | 1 | TRUE | wye
47 | LV_3427-15_0_4_load_59 | 66 | 0.0002205 | 5.5263e-05 | 0 | 0 |  | 1 | TRUE | wye
48 | LV_3427-15_0_4_load_60 | 67 | 0.0016088 | 0.00040322 | 0 | 0 |  | 1 | TRUE | wye
49 | LV_3427-15_0_4_load_61 | 68 | 0.00022035 | 5.5225e-05 | 0 | 0 |  | 1 | TRUE | wye
50 | LV_3427-15_0_4_load_66 | 69 | 0.00051301 | 0.00012857 | 0 | 0 |  | 1 | TRUE | wye
51 | LV_3427-15_0_4_load_65 | 70 | 0.001589 | 0.00039824 | 0 | 0 |  | 1 | TRUE | wye
52 | LV_3427-15_0_4_load_64 | 71 | 0.0015197 | 0.00038087 | 0 | 0 |  | 1 | TRUE | wye

## ext_grid
| name | bus | vm_pu | va_degree | slack_weight | in_service
0 |  | 32 | 1 | 0 | 1 | TRUE

## line
| name | std_type | from_bus | to_bus | length_km | r_ohm_per_km | x_ohm_per_km | c_nf_per_km | g_us_per_km | max_i_ka | df | parallel | type | in_service
0 | LV_3427-15_0_4_line_0 |  | 0 | 1 | 0.012768 | 0.125 | 0.08 | 261 | 0 | 0.364 | 1 | 1 | cs | TRUE
1 | LV_3427-15_0_4_line_1 |  | 1 | 2 | 0.008701 | 0.125 | 0.08 | 261 | 0 | 0.364 | 1 | 1 | cs | TRUE
2 | LV_3427-15_0_4_line_2 |  | 2 | 3 | 0.079713 | 0.125 | 0.08 | 261 | 0 | 0.364 | 1 | 4 | cs | TRUE
3 | LV_3427-15_0_4_line_3 |  | 2 | 4 | 0.019111 | 0.125 | 0.08 | 261 | 0 | 0.364 | 1 | 4 | cs | TRUE
4 | LV_3427-15_0_4_line_4 |  | 2 | 5 | 0.021954 | 0.125 | 0.08 | 261 | 0 | 0.364 | 1 | 1 | cs | TRUE
5 | LV_3427-15_0_4_line_5 |  | 3 | 30 | 0.052474 | 0.125 | 0.08 | 261 | 0 | 0.364 | 1 | 1 | cs | TRUE
6 | LV_3427-15_0_4_line_6 |  | 3 | 25 | 0.021365 | 0.125 | 0.08 | 261 | 0 | 0.364 | 1 | 4 | cs | TRUE
7 | LV_3427-15_0_4_line_7 |  | 4 | 7 | 0.023721 | 0.125 | 0.08 | 261 | 0 | 0.364 | 1 | 4 | cs | TRUE
8 | LV_3427-15_0_4_line_8 |  | 4 | 38 | 0.02248 | 0.125 | 0.08 | 261 | 0 | 0.364 | 1 | 1 | cs | TRUE
9 | LV_3427-15_0_4_line_9 |  | 6 | 7 | 0.052969 | 0.125 | 0.08 | 261 | 0 | 0.364 | 1 | 4 | cs | TRUE
10 | LV_3427-15_0_4_line_10 |  | 6 | 8 | 0.050989 | 0.125 | 0.08 | 261 | 0 | 0.364 | 1 | 4 | cs | TRUE
11 | LV_3427-15_0_4_line_11 |  | 8 | 9 | 0.090592 | 0.125 | 0.08 | 261 | 0 | 0.364 | 1 | 1 | cs | TRUE
12 | LV_3427-15_0_4_line_12 |  | 8 | 10 | 0.2492 | 0.125 | 0.08 | 261 | 0 | 0.364 | 1 | 4 | cs | TRUE
13 | LV_3427-15_0_4_line_13 |  | 10 | 36 | 0.027417 | 0.125 | 0.08 | 261 | 0 | 0.364 | 1 | 1 | cs | TRUE
14 | LV_3427-15_0_4_line_14 |  | 10 | 37 | 0.084127 | 0.125 | 0.08 | 261 | 0 | 0.364 | 1 | 4 | cs | TRUE
15 | LV_3427-15_0_4_line_15 |  | 11 | 12 | 0.020998 | 0.125 | 0.08 | 261 | 0 | 0.364 | 1 | 1 | cs | TRUE
16 | LV_3427-15_0_4_line_16 |  | 11 | 13 | 0.016883 | 0.125 | 0.08 | 261 | 0 | 0.364 | 1 | 1 | cs | TRUE
17 | LV_3427-15_0_4_line_17 |  | 11 | 14 | 0.026285 | 0.125 | 0.08 | 261 | 0 | 0.364 | 1 | 1 | cs | TRUE
18 | LV_3427-15_0_4_line_18 |  | 12 | 42 | 0.0089066 | 0.125 | 0.08 | 261 | 0 | 0.364 | 1 | 1 | cs | TRUE
19 | LV_3427-15_0_4_line_19 |  | 12 | 43 | 0.032186 | 0.125 | 0.08 | 261 | 0 | 0.364 | 1 | 1 | cs | TRUE
20 | LV_3427-15_0_4_line_20 |  | 13 | 18 | 0.016518 | 0.125 | 0.08 | 261 | 0 | 0.364 | 1 | 1 | cs | TRUE
21 | LV_3427-15_0_4_line_21 |  | 14 | 24 | 0.030806 | 0.125 | 0.08 | 261 | 0 | 0.364 | 1 | 1 | cs | TRUE
22 | LV_3427-15_0_4_line_22 |  | 15 | 16 | 0.055781 | 0.125 | 0.08 | 261 | 0 | 0.364 | 1 | 1 | cs | TRUE
23 | LV_3427-15_0_4_line_23 |  | 15 | 17 | 0.012148 | 0.125 | 0.08 | 261 | 0 | 0.364 | 1 | 1 | cs | TRUE
24 | LV_3427-15_0_4_line_24 |  | 16 | 45 | 0.0046599 | 0.125 | 0.08 | 261 | 0 | 0.364 | 1 | 1 | cs | TRUE
25 | LV_3427-15_0_4_line_25 |  | 17 | 20 | 0.024366 | 0.125 | 0.08 | 261 | 0 | 0.364 | 1 | 1 | cs | TRUE
26 | LV_3427-15_0_4_line_26 |  | 18 | 19 | 0.093959 | 0.125 | 0.08 | 261 | 0 | 0.364 | 1 | 1 | cs | TRUE
27 | LV_3427-15_0_4_line_27 |  | 18 | 20 | 0.26489 | 0.125 | 0.08 | 261 | 0 | 0.364 | 1 | 1 | cs | TRUE
28 | LV_3427-15_0_4_line_28 |  | 21 | 22 | 0.0066548 | 0.125 | 0.08 | 261 | 0 | 0.364 | 1 | 4 | cs | TRUE
29 | LV_3427-15_0_4_line_29 |  | 21 | 23 | 0.0071164 | 0.125 | 0.08 | 261 | 0 | 0.364 | 1 | 4 | cs | TRUE
30 | LV_3427-15_0_4_line_30 |  | 22 | 28 | 0.075601 | 0.125 | 0.08 | 261 | 0 | 0.364 | 1 | 4 | cs | TRUE
31 | LV_3427-15_0_4_line_31 |  | 23 | 39 | 0.013061 | 0.125 | 0.08 | 261 | 0 | 0.364 | 1 | 4 | cs | TRUE
32 | LV_3427-15_0_4_line_32 |  | 24 | 41 | 0.020588 | 0.125 | 0.08 | 261 | 0 | 0.364 | 1 | 1 | cs | TRUE
33 | LV_3427-15_0_4_line_33 |  | 25 | 26 | 0.068665 | 0.125 | 0.08 | 261 | 0 | 0.364 | 1 | 4 | cs | TRUE
34 | LV_3427-15_0_4_line_34 |  | 25 | 27 | 0.0348 | 0.125 | 0.08 | 261 | 0 | 0.364 | 1 | 1 | cs | TRUE
35 | LV_3427-15_0_4_line_35 |  | 26 | 32 | 0.029156 | 0.125 | 0.08 | 261 | 0 | 0.364 | 1 | 4 | cs | TRUE
36 | LV_3427-15_0_4_line_36 |  | 26 | 28 | 0.16305 | 0.125 | 0.08 | 261 | 0 | 0.364 | 1 | 4 | cs | TRUE
37 | LV_3427-15_0_4_line_37 |  | 27 | 44 | 0.026758 | 0.125 | 0.08 | 261 | 0 | 0.364 | 1 | 1 | cs | TRUE
38 | LV_3427-15_0_4_line_38 |  | 28 | 29 | 0.05025 | 0.125 | 0.08 | 261 | 0 | 0.364 | 1 | 1 | cs | TRUE
39 | LV_3427-15_0_4_line_39 |  | 29 | 31 | 0.0059473 | 0.125 | 0.08 | 261 | 0 | 0.364 | 1 | 1 | cs | TRUE
40 | LV_3427-15_0_4_line_40 |  | 33 | 34 | 0.014219 | 0.125 | 0.08 | 261 | 0 | 0.364 | 1 | 1 | cs | TRUE
41 | LV_3427-15_0_4_line_41 |  | 33 | 35 | 0.12443 | 0.125 | 0.08 | 261 | 0 | 0.364 | 1 | 1 | cs | TRUE
42 | LV_3427-15_0_4_line_42 |  | 34 | 45 | 0.00066875 | 0.125 | 0.08 | 261 | 0 | 0.364 | 1 | 1 | cs | TRUE
43 | LV_3427-15_0_4_line_43 |  | 36 | 46 | 0.016237 | 0.125 | 0.08 | 261 | 0 | 0.364 | 1 | 1 | cs | TRUE
44 | LV_3427-15_0_4_line_44 |  | 37 | 47 | 0.059912 | 0.125 | 0.08 | 261 | 0 | 0.364 | 1 | 4 | cs | TRUE
45 | LV_3427-15_0_4_line_45 |  | 38 | 48 | 0.050613 | 0.125 | 0.08 | 261 | 0 | 0.364 | 1 | 1 | cs | TRUE
46 | LV_3427-15_0_4_line_46 |  | 39 | 40 | 0.01053 | 0.125 | 0.08 | 261 | 0 | 0.364 | 1 | 4 | cs | TRUE
47 | LV_3427-15_0_4_line_47 |  | 40 | 41 | 0.019081 | 0.125 | 0.08 | 261 | 0 | 0.364 | 1 | 3 | cs | TRUE
48 | LV_3427-15_0_4_line_48 |  | 42 | 51 | 0.00021144 | 0.125 | 0.08 | 261 | 0 | 0.364 | 1 | 1 | cs | TRUE
49 | LV_3427-15_0_4_line_49 |  | 43 | 49 | 0.0023093 | 0.125 | 0.08 | 261 | 0 | 0.364 | 1 | 1 | cs | TRUE
50 | LV_3427-15_0_4_line_50 |  | 48 | 53 | 0.011061 | 0.125 | 0.08 | 261 | 0 | 0.364 | 1 | 1 | cs | TRUE
51 | LV_3427-15_0_4_line_51 |  | 49 | 50 | 0.0043779 | 0.125 | 0.08 | 261 | 0 | 0.364 | 1 | 1 | cs | TRUE
52 | LV_3427-15_0_4_line_52 |  | 51 | 52 | 0.004413 | 0.125 | 0.08 | 261 | 0 | 0.364 | 1 | 1 | cs | TRUE
53 | LV_3427-15_0_4_line_53 |  | 52 | 71 | 3.9245e-06 | 0.125 | 0.08 | 261 | 0 | 0.364 | 1 | 1 | cs | TRUE
54 | LV_3427-15_0_4_line_54 |  | 53 | 54 | 0.013909 | 0.125 | 0.08 | 261 | 0 | 0.364 | 1 | 1 | cs | TRUE
55 | LV_3427-15_0_4_line_55 |  | 55 | 56 | 0.0056686 | 0.125 | 0.08 | 261 | 0 | 0.364 | 1 | 1 | cs | TRUE
56 | LV_3427-15_0_4_line_56 |  | 55 | 57 | 0.0017969 | 0.125 | 0.08 | 261 | 0 | 0.364 | 1 | 1 | cs | TRUE
57 | LV_3427-15_0_4_line_57 |  | 56 | 58 | 0.0062586 | 0.125 | 0.08 | 261 | 0 | 0.364 | 1 | 1 | cs | TRUE
58 | LV_3427-15_0_4_line_58 |  | 57 | 59 | 0.023336 | 0.125 | 0.08 | 261 | 0 | 0.364 | 1 | 1 | cs | TRUE
59 | LV_3427-15_0_4_line_59 |  | 58 | 60 | 0.0067337 | 0.125 | 0.08 | 261 | 0 | 0.364 | 1 | 1 | cs | TRUE
60 | LV_3427-15_0_4_line_60 |  | 59 | 61 | 0.0065689 | 0.125 | 0.08 | 261 | 0 | 0.364 | 1 | 1 | cs | TRUE
61 | LV_3427-15_0_4_line_61 |  | 60 | 62 | 0.0011073 | 0.125 | 0.08 | 261 | 0 | 0.364 | 1 | 1 | cs | TRUE
62 | LV_3427-15_0_4_line_62 |  | 61 | 63 | 0.0065639 | 0.125 | 0.08 | 261 | 0 | 0.364 | 1 | 1 | cs | TRUE
63 | LV_3427-15_0_4_line_63 |  | 63 | 68 | 0.0029456 | 0.125 | 0.08 | 261 | 0 | 0.364 | 1 | 1 | cs | TRUE
64 | LV_3427-15_0_4_line_64 |  | 64 | 65 | 0.0058688 | 0.125 | 0.08 | 261 | 0 | 0.364 | 1 | 1 | cs | TRUE
65 | LV_3427-15_0_4_line_65 |  | 64 | 66 | 0.0032345 | 0.125 | 0.08 | 261 | 0 | 0.364 | 1 | 1 | cs | TRUE
66 | LV_3427-15_0_4_line_66 |  | 65 | 67 | 0.0064204 | 0.125 | 0.08 | 261 | 0 | 0.364 | 1 | 1 | cs | TRUE
67 | LV_3427-15_0_4_line_67 |  | 66 | 68 | 0.00026627 | 0.125 | 0.08 | 261 | 0 | 0.364 | 1 | 1 | cs | TRUE
68 | LV_3427-15_0_4_line_68 |  | 67 | 69 | 0.0061929 | 0.125 | 0.08 | 261 | 0 | 0.364 | 1 | 1 | cs | TRUE
69 | LV_3427-15_0_4_line_69 |  | 69 | 70 | 0.00021901 | 0.125 | 0.08 | 261 | 0 | 0.364 | 1 | 1 | cs | TRUE
70 | LV_3427-15_0_4_line_70 |  | 70 | 71 | 0.0001212 | 0.125 | 0.08 | 261 | 0 | 0.364 | 1 | 1 | cs | TRUE

## trafo
| name | std_type | hv_bus | lv_bus | sn_mva | vn_hv_kv | vn_lv_kv | vk_percent | vkr_percent | pfe_kw | i0_percent | shift_degree | tap_side | tap_neutral | tap_min | tap_max | tap_step_percent | tap_step_degree | tap_pos | tap_phase_shifter | parallel | df | in_service
0 | LV_3427-15_0_4_trafo_47 | 0.63 MVA 20/0.4 kV | 72 | 32 | 0.63 | 20 | 0.4 | 6 | 1.206 | 1.65 | 0.2619 | 150 | hv | 0 | -2 | 2 | 2.5 | 0 | 0 | FALSE | 1 | 1 | TRUE

## line_geodata
| x0 | y0 | x1 | y1 | x2 | y2 | x3 | y3 | x4 | y4 | x5 | y5 | x6 | y6 | x7 | y7 | x8 | y8 | x9 | y9 | x10 | y10 | x11 | y11 | x12 | y12 | x13 | y13 | x14 | y14 | x15 | y15 | x16 | y16 | x17 | y17 | x18 | y18 | x19 | y19 | x20 | y20 | x21 | y21 | x22 | y22 | x23 | y23 | x24 | y24 | x25 | y25 | x26 | y26 | x27 | y27
0 | 2721398.387 | 1257342.49 | 2721390.2471 | 1257341.0885 | 2721387.3461 | 1257337.6371
1 | 2721398.387 | 1257342.49 | 2721406.9852 | 1257343.9787
2 | 2721406.9852 | 1257343.9787 | 2721424.4066 | 1257266.1902
3 | 2721406.9852 | 1257343.9787 | 2721413.434 | 1257345.0897 | 2721415.0121 | 1257338.027 | 2721420.2488 | 1257339.0242
4 | 2721406.9852 | 1257343.9787 | 2721404.5606 | 1257355.5391 | 2721402.4763 | 1257365.4649
5 | 2721424.4066 | 1257266.1902 | 2721373.3165 | 1257254.2186
6 | 2721424.4066 | 1257266.1902 | 2721430.637 | 1257267.6526 | 2721432.9366 | 1257258.514 | 2721438.1476 | 1257260.4003
7 | 2721420.2488 | 1257339.0242 | 2721415.1973 | 1257362.2014
8 | 2721420.2488 | 1257339.0242 | 2721438.8429 | 1257342.631 | 2721442.3799 | 1257342.7553
9 | 2721415.9185 | 1257412.5553 | 2721417.6304 | 1257403.0154 | 2721414.357 | 1257399.7009 | 2721412.3544 | 1257395.8453 | 2721410.9721 | 1257390.8015 | 2721410.7426 | 1257386.1816 | 2721411.5306 | 1257379.0248 | 2721415.1973 | 1257362.2014
10 | 2721415.9185 | 1257412.5553 | 2721466.8486 | 1257417.193
11 | 2721532.9653 | 1257378.3493 | 2721523.3739 | 1257398.7703 | 2721484.7555 | 1257395.8529 | 2721469.2549 | 1257407.267 | 2721466.8486 | 1257417.193
12 | 2721466.8486 | 1257417.193 | 2721481.725 | 1257418.5439 | 2721515.7091 | 1257421.6107 | 2721558.4111 | 1257425.4686 | 2721646.0957 | 1257433.4211 | 2721657.0202 | 1257434.3798 | 2721649.6072 | 1257403.8785 | 2721637.8015 | 1257379.7481
13 | 2721637.8015 | 1257379.7481 | 2721610.6278 | 1257376.1043
14 | 2721637.8015 | 1257379.7481 | 2721605.3866 | 1257302.117
15 | 2721666.0858 | 1256966.4897 | 2721650.8758 | 1256951.9644
16 | 2721650.8758 | 1256951.9644 | 2721659.8489 | 1256943.319 | 2721663.1137 | 1256940.335
17 | 2721650.8758 | 1256951.9644 | 2721646.6049 | 1256956.0691 | 2721641.0216 | 1256963.105 | 2721633.0836 | 1256971.3047
18 | 2721666.0858 | 1256966.4897 | 2721674.9923 | 1256966.4978
19 | 2721666.0858 | 1256966.4897 | 2721653.4329 | 1256975.4375 | 2721649.4681 | 1256976.0343 | 2721640.1886 | 1256984.6753
20 | 2721675.8947 | 1256930.4152 | 2721671.9347 | 1256933.7034 | 2721670.2965 | 1256933.7698 | 2721663.1137 | 1256940.335
21 | 2721633.0836 | 1256971.3047 | 2721631.7501 | 1256972.6896 | 2721623.3508 | 1256979.4785 | 2721615.1455 | 1256985.6376 | 2721609.4666 | 1256991.0199
22 | 2721737.1961 | 1257031.6752 | 2721731.2142 | 1257032.4195 | 2721722.3918 | 1257034.8402 | 2721710.7225 | 1257039.9826 | 2721702.4589 | 1257045.6732 | 2721696.7587 | 1257051.4278 | 2721690.2067 | 1257058.6069
23 | 2721737.1961 | 1257031.6752 | 2721742.7343 | 1257030.1321 | 2721747.6443 | 1257029.4214 | 2721749.0818 | 1257029.4134
24 | 2721690.2067 | 1257058.6069 | 2721687.0655 | 1257062.0489
25 | 2721773.3557 | 1257031.0294 | 2721768.4059 | 1257030.3714 | 2721757.8588 | 1257029.3647 | 2721749.0818 | 1257029.4134
26 | 2721675.8947 | 1256930.4152 | 2721685.8063 | 1256933.3549 | 2721768.0581 | 1256948.4242
27 | 2721675.8947 | 1256930.4152 | 2721673.528 | 1256929.2211 | 2721670.5411 | 1256927.3803 | 2721688.8008 | 1256910.2629 | 2721696.5185 | 1256911.6783 | 2721707.6354 | 1256917.2673 | 2721716.2384 | 1256920.3802 | 2721724.5989 | 1256921.3529 | 2721735.5071 | 1256920.5876 | 2721747.3893 | 1256916.1058 | 2721755.9004 | 1256915.6249 | 2721764.9018 | 1256917.7118 | 2721773.8347 | 1256921.6546 | 2721781.8259 | 1256925.5446 | 2721790.1089 | 1256931.3756 | 2721793.977 | 1256938.0499 | 2721795.8558 | 1256944.9835 | 2721798.6284 | 1256957.5961 | 2721805.5714 | 1256968.0592 | 2721808.5526 | 1256974.5706 | 2721809.6699 | 1256981.4886 | 2721809.8652 | 1256988.8546 | 2721813.0612 | 1257001.4202 | 2721804.3547 | 1257012.1283 | 2721799.7657 | 1257017.027 | 2721794.4078 | 1257021.8989 | 2721781.3396 | 1257028.6693 | 2721773.3557 | 1257031.0294
28 | 2721557.8855 | 1257038.8749 | 2721552.4971 | 1257042.7802
29 | 2721557.8855 | 1257038.8749 | 2721563.335 | 1257034.2983
30 | 2721492.3641 | 1257083.4356 | 2721495.4611 | 1257084.3221 | 2721499.66 | 1257076.368 | 2721506.5588 | 1257068.803 | 2721512.4241 | 1257063.452 | 2721518.5226 | 1257059.229 | 2721527.0222 | 1257054.5216 | 2721543.7668 | 1257047.2256 | 2721551.7828 | 1257043.2979 | 2721552.4971 | 1257042.7802
31 | 2721572.9655 | 1257025.481 | 2721565.822 | 1257032.2098 | 2721563.335 | 1257034.2983
32 | 2721609.4666 | 1256991.0199 | 2721595.8053 | 1257003.9675 | 2721594.5202 | 1257005.178
33 | 2721438.1476 | 1257260.4003 | 2721432.9366 | 1257258.514 | 2721433.7163 | 1257255.4384 | 2721434.4033 | 1257253.2061 | 2721445.3945 | 1257217.5003 | 2721465.5935 | 1257219.0049
34 | 2721438.1476 | 1257260.4003 | 2721443.9164 | 1257264.8781 | 2721447.6293 | 1257274.7073 | 2721464.591 | 1257275.6932
35 | 2721465.5935 | 1257219.0049 | 2721494.7316 | 1257220.0124
36 | 2721465.5935 | 1257219.0049 | 2721445.3945 | 1257217.5003 | 2721457.1456 | 1257181.8991 | 2721471.9292 | 1257136.7407 | 2721484.7818 | 1257097.47 | 2721487.7334 | 1257087.811 | 2721492.3641 | 1257083.4356
37 | 2721491.3044 | 1257277.246 | 2721464.591 | 1257275.6932
38 | 2721456.0194 | 1257087.9716 | 2721472.5384 | 1257087.6102 | 2721474.213 | 1257091.2811 | 2721478.1792 | 1257096.4893 | 2721479.4952 | 1257096.6831 | 2721484.7818 | 1257097.47 | 2721487.7334 | 1257087.811 | 2721492.3641 | 1257083.4356
39 | 2721456.0194 | 1257087.9716 | 2721450.1778 | 1257086.8553
40 | 2721678.3768 | 1257074.1365 | 2721686.6623 | 1257062.5814
41 | 2721678.3768 | 1257074.1365 | 2721665.6524 | 1257088.0427 | 2721654.5359 | 1257097.4892 | 2721641.4657 | 1257107.307 | 2721625.9474 | 1257115.1284 | 2721607.6006 | 1257121.1123 | 2721587.2631 | 1257124.8645 | 2721570.0366 | 1257126.3131
42 | 2721686.6623 | 1257062.5814 | 2721686.9658 | 1257062.1581 | 2721687.0655 | 1257062.0489
43 | 2721594.5348 | 1257373.9464 | 2721610.6278 | 1257376.1043
44 | 2721605.3866 | 1257302.117 | 2721582.3021 | 1257246.8313
45 | 2721442.3799 | 1257342.7553 | 2721492.9612 | 1257344.534
46 | 2721572.9655 | 1257025.481 | 2721580.6305 | 1257018.2611
47 | 2721594.5202 | 1257005.178 | 2721580.6305 | 1257018.2611
48 | 2721675.2038 | 1256966.498 | 2721674.9923 | 1256966.4978
49 | 2721638.4986 | 1256986.249 | 2721640.1886 | 1256984.6753
50 | 2721492.9612 | 1257344.534 | 2721504.0156 | 1257344.9227
51 | 2721635.2947 | 1256989.2324 | 2721638.4986 | 1256986.249
52 | 2721679.6167 | 1256966.5021 | 2721675.2038 | 1256966.498
53 | 2721679.6207 | 1256966.5021 | 2721679.6167 | 1256966.5021
54 | 2721517.9157 | 1257345.4115 | 2721504.0156 | 1257344.9227
55 | 2721718.6849 | 1256990.9875 | 2721718.6801 | 1256996.6561
56 | 2721718.6849 | 1256990.9875 | 2721718.6864 | 1256989.1906
57 | 2721718.6801 | 1256996.6561 | 2721718.6747 | 1257002.9146
58 | 2721718.0221 | 1256966.5373 | 2721718.7057 | 1256966.538 | 2721718.6864 | 1256989.1906
59 | 2721718.669 | 1257009.6483 | 2721718.6747 | 1257002.9146
60 | 2721711.4532 | 1256966.5313 | 2721718.0221 | 1256966.5373
61 | 2721718.669 | 1257009.6483 | 2721718.6681 | 1257010.7555
62 | 2721704.8893 | 1256966.5253 | 2721711.4532 | 1256966.5313
63 | 2721704.8893 | 1256966.5253 | 2721701.9437 | 1256966.5226
64 | 2721698.4429 | 1256966.5194 | 2721692.5742 | 1256966.514
65 | 2721698.4429 | 1256966.5194 | 2721701.6775 | 1256966.5223
66 | 2721686.1538 | 1256966.5081 | 2721692.5742 | 1256966.514
67 | 2721701.9437 | 1256966.5226 | 2721701.6775 | 1256966.5223
68 | 2721686.1538 | 1256966.5081 | 2721679.9609 | 1256966.5024
69 | 2721679.9609 | 1256966.5024 | 2721679.7418 | 1256966.5022
70 | 2721679.7418 | 1256966.5022 | 2721679.6207 | 1256966.5021

## bus_geodata
| x | y | coords
0 | 2721387.3461 | 1257337.6371
1 | 2721398.387 | 1257342.49
2 | 2721406.9852 | 1257343.9787
3 | 2721424.4066 | 1257266.1902
4 | 2721420.2488 | 1257339.0242
5 | 2721402.4763 | 1257365.4649
6 | 2721415.9185 | 1257412.5553
7 | 2721415.1973 | 1257362.2014
8 | 2721466.8486 | 1257417.193
9 | 2721532.9653 | 1257378.3493
10 | 2721637.8015 | 1257379.7481
11 | 2721650.8758 | 1256951.9644
12 | 2721666.0858 | 1256966.4897
13 | 2721663.1137 | 1256940.335
14 | 2721633.0836 | 1256971.3047
15 | 2721737.1961 | 1257031.6752
16 | 2721690.2067 | 1257058.6069
17 | 2721749.0818 | 1257029.4134
18 | 2721675.8947 | 1256930.4152
19 | 2721768.0581 | 1256948.4242
20 | 2721773.3557 | 1257031.0294
21 | 2721557.8855 | 1257038.8749
22 | 2721552.4971 | 1257042.7802
23 | 2721563.335 | 1257034.2983
24 | 2721609.4666 | 1256991.0199
25 | 2721438.1476 | 1257260.4003
26 | 2721465.5935 | 1257219.0049
27 | 2721464.591 | 1257275.6932
28 | 2721492.3641 | 1257083.4356
29 | 2721456.0194 | 1257087.9716
30 | 2721373.3165 | 1257254.2186
31 | 2721450.1778 | 1257086.8553
32 | 2721494.7316 | 1257220.0124
33 | 2721678.3768 | 1257074.1365
34 | 2721686.6623 | 1257062.5814
35 | 2721570.0366 | 1257126.3131
36 | 2721610.6278 | 1257376.1043
37 | 2721605.3866 | 1257302.117
38 | 2721442.3799 | 1257342.7553
39 | 2721572.9655 | 1257025.481
40 | 2721580.6305 | 1257018.2611
41 | 2721594.5202 | 1257005.178
42 | 2721674.9923 | 1256966.4978
43 | 2721640.1886 | 1256984.6753
44 | 2721491.3044 | 1257277.246
45 | 2721687.0655 | 1257062.0489
46 | 2721594.5348 | 1257373.9464
47 | 2721582.3021 | 1257246.8313
48 | 2721492.9612 | 1257344.534
49 | 2721638.4986 | 1256986.249
50 | 2721635.2947 | 1256989.2324
51 | 2721675.2038 | 1256966.498
52 | 2721679.6167 | 1256966.5021
53 | 2721504.0156 | 1257344.9227
54 | 2721517.9157 | 1257345.4115
55 | 2721718.6849 | 1256990.9875
56 | 2721718.6801 | 1256996.6561
57 | 2721718.6864 | 1256989.1906
58 | 2721718.6747 | 1257002.9146
59 | 2721718.0221 | 1256966.5373
60 | 2721718.669 | 1257009.6483
61 | 2721711.4532 | 1256966.5313
62 | 2721718.6681 | 1257010.7555
63 | 2721704.8893 | 1256966.5253
64 | 2721698.4429 | 1256966.5194
65 | 2721692.5742 | 1256966.514
66 | 2721701.6775 | 1256966.5223
67 | 2721686.1538 | 1256966.5081
68 | 2721701.9437 | 1256966.5226
69 | 2721679.9609 | 1256966.5024
70 | 2721679.7418 | 1256966.5022
71 | 2721679.6207 | 1256966.5021
72 | 2721510.7503 | 1257220.5662

## line_std_types
| c_nf_per_km | r_ohm_per_km | x_ohm_per_km | max_i_ka | type | q_mm2 | alpha | voltage_rating
NAYY 4x50 SE | 210 | 0.642 | 0.083 | 0.142 | cs | 50 | 0.00403 | LV
NAYY 4x120 SE | 264 | 0.225 | 0.08 | 0.242 | cs | 120 | 0.00403 | LV
NAYY 4x150 SE | 261 | 0.208 | 0.08 | 0.27 | cs | 150 | 0.00403 | LV
NA2XS2Y 1x95 RM/25 12/20 kV | 216 | 0.313 | 0.132 | 0.252 | cs | 95 | 0.00403 | MV
NA2XS2Y 1x185 RM/25 12/20 kV | 273 | 0.161 | 0.117 | 0.362 | cs | 185 | 0.00403 | MV
NA2XS2Y 1x240 RM/25 12/20 kV | 304 | 0.122 | 0.112 | 0.421 | cs | 240 | 0.00403 | MV
NA2XS2Y 1x95 RM/25 6/10 kV | 315 | 0.313 | 0.123 | 0.249 | cs | 95 | 0.00403 | MV
NA2XS2Y 1x185 RM/25 6/10 kV | 406 | 0.161 | 0.11 | 0.358 | cs | 185 | 0.00403 | MV
NA2XS2Y 1x240 RM/25 6/10 kV | 456 | 0.122 | 0.105 | 0.416 | cs | 240 | 0.00403 | MV
NA2XS2Y 1x150 RM/25 12/20 kV | 250 | 0.206 | 0.116 | 0.319 | cs | 150 | 0.00403 | MV
NA2XS2Y 1x120 RM/25 12/20 kV | 230 | 0.253 | 0.119 | 0.283 | cs | 120 | 0.00403 | MV
NA2XS2Y 1x70 RM/25 12/20 kV | 190 | 0.443 | 0.132 | 0.22 | cs | 70 | 0.00403 | MV
NA2XS2Y 1x150 RM/25 6/10 kV | 360 | 0.206 | 0.11 | 0.315 | cs | 150 | 0.00403 | MV
NA2XS2Y 1x120 RM/25 6/10 kV | 340 | 0.253 | 0.113 | 0.28 | cs | 120 | 0.00403 | MV
NA2XS2Y 1x70 RM/25 6/10 kV | 280 | 0.443 | 0.123 | 0.217 | cs | 70 | 0.00403 | MV
N2XS(FL)2Y 1x120 RM/35 64/110 kV | 112 | 0.153 | 0.166 | 0.366 | cs | 120 | 0.00393 | HV
N2XS(FL)2Y 1x185 RM/35 64/110 kV | 125 | 0.099 | 0.156 | 0.457 | cs | 185 | 0.00393 | HV
N2XS(FL)2Y 1x240 RM/35 64/110 kV | 135 | 0.075 | 0.149 | 0.526 | cs | 240 | 0.00393 | HV
N2XS(FL)2Y 1x300 RM/35 64/110 kV | 144 | 0.06 | 0.144 | 0.588 | cs | 300 | 0.00393 | HV
15-AL1/3-ST1A 0.4 | 11 | 1.8769 | 0.35 | 0.105 | ol | 16 | 0.00403 | LV
24-AL1/4-ST1A 0.4 | 11.25 | 1.2012 | 0.335 | 0.14 | ol | 24 | 0.00403 | LV
48-AL1/8-ST1A 0.4 | 12.2 | 0.5939 | 0.3 | 0.21 | ol | 48 | 0.00403 | LV
94-AL1/15-ST1A 0.4 | 13.2 | 0.306 | 0.29 | 0.35 | ol | 94 | 0.00403 | LV
34-AL1/6-ST1A 10.0 | 9.7 | 0.8342 | 0.36 | 0.17 | ol | 34 | 0.00403 | MV
48-AL1/8-ST1A 10.0 | 10.1 | 0.5939 | 0.35 | 0.21 | ol | 48 | 0.00403 | MV
70-AL1/11-ST1A 10.0 | 10.4 | 0.4132 | 0.339 | 0.29 | ol | 70 | 0.00403 | MV
94-AL1/15-ST1A 10.0 | 10.75 | 0.306 | 0.33 | 0.35 | ol | 94 | 0.00403 | MV
122-AL1/20-ST1A 10.0 | 11.1 | 0.2376 | 0.323 | 0.41 | ol | 122 | 0.00403 | MV
149-AL1/24-ST1A 10.0 | 11.25 | 0.194 | 0.315 | 0.47 | ol | 149 | 0.00403 | MV
34-AL1/6-ST1A 20.0 | 9.15 | 0.8342 | 0.382 | 0.17 | ol | 34 | 0.00403 | MV
48-AL1/8-ST1A 20.0 | 9.5 | 0.5939 | 0.372 | 0.21 | ol | 48 | 0.00403 | MV
70-AL1/11-ST1A 20.0 | 9.7 | 0.4132 | 0.36 | 0.29 | ol | 70 | 0.00403 | MV
94-AL1/15-ST1A 20.0 | 10 | 0.306 | 0.35 | 0.35 | ol | 94 | 0.00403 | MV
122-AL1/20-ST1A 20.0 | 10.3 | 0.2376 | 0.344 | 0.41 | ol | 122 | 0.00403 | MV
149-AL1/24-ST1A 20.0 | 10.5 | 0.194 | 0.337 | 0.47 | ol | 149 | 0.00403 | MV
184-AL1/30-ST1A 20.0 | 10.75 | 0.1571 | 0.33 | 0.535 | ol | 184 | 0.00403 | MV
243-AL1/39-ST1A 20.0 | 11 | 0.1188 | 0.32 | 0.645 | ol | 243 | 0.00403 | MV
48-AL1/8-ST1A 110.0 | 8 | 0.5939 | 0.46 | 0.21 | ol | 48 | 0.00403 | HV
70-AL1/11-ST1A 110.0 | 8.4 | 0.4132 | 0.45 | 0.29 | ol | 70 | 0.00403 | HV
94-AL1/15-ST1A 110.0 | 8.65 | 0.306 | 0.44 | 0.35 | ol | 94 | 0.00403 | HV
122-AL1/20-ST1A 110.0 | 8.5 | 0.2376 | 0.43 | 0.41 | ol | 122 | 0.00403 | HV
149-AL1/24-ST1A 110.0 | 8.75 | 0.194 | 0.41 | 0.47 | ol | 149 | 0.00403 | HV
184-AL1/30-ST1A 110.0 | 8.8 | 0.1571 | 0.4 | 0.535 | ol | 184 | 0.00403 | HV
243-AL1/39-ST1A 110.0 | 9 | 0.1188 | 0.39 | 0.645 | ol | 243 | 0.00403 | HV
305-AL1/39-ST1A 110.0 | 9.2 | 0.0949 | 0.38 | 0.74 | ol | 305 | 0.00403 | HV
490-AL1/64-ST1A 110.0 | 9.75 | 0.059 | 0.37 | 0.96 | ol | 490 | 0.00403 | HV
679-AL1/86-ST1A 110.0 | 9.95 | 0.042 | 0.36 | 1.15 | ol | 679 | 0.00403 | HV
490-AL1/64-ST1A 220.0 | 10 | 0.059 | 0.285 | 0.96 | ol | 490 | 0.00403 | HV
679-AL1/86-ST1A 220.0 | 11.7 | 0.042 | 0.275 | 1.15 | ol | 679 | 0.00403 | HV
490-AL1/64-ST1A 380.0 | 11 | 0.059 | 0.253 | 0.96 | ol | 490 | 0.00403 | HV
679-AL1/86-ST1A 380.0 | 14.6 | 0.042 | 0.25 | 1.15 | ol | 679 | 0.00403 | HV

## trafo_std_types
| i0_percent | pfe_kw | vkr_percent | sn_mva | vn_lv_kv | vn_hv_kv | vk_percent | shift_degree | vector_group | tap_side | tap_neutral | tap_min | tap_max | tap_step_degree | tap_step_percent | tap_phase_shifter
160 MVA 380/110 kV | 0.06 | 60 | 0.25 | 160 | 110 | 380 | 12.2 | 0 | Yy0 | hv | 0 | -9 | 9 | 0 | 1.5 | FALSE
100 MVA 220/110 kV | 0.06 | 55 | 0.26 | 100 | 110 | 220 | 12 | 0 | Yy0 | hv | 0 | -9 | 9 | 0 | 1.5 | FALSE
63 MVA 110/20 kV | 0.04 | 22 | 0.32 | 63 | 20 | 110 | 18 | 150 | YNd5 | hv | 0 | -9 | 9 | 0 | 1.5 | FALSE
40 MVA 110/20 kV | 0.05 | 18 | 0.34 | 40 | 20 | 110 | 16.2 | 150 | YNd5 | hv | 0 | -9 | 9 | 0 | 1.5 | FALSE
25 MVA 110/20 kV | 0.07 | 14 | 0.41 | 25 | 20 | 110 | 12 | 150 | YNd5 | hv | 0 | -9 | 9 | 0 | 1.5 | FALSE
63 MVA 110/10 kV | 0.04 | 22 | 0.32 | 63 | 10 | 110 | 18 | 150 | YNd5 | hv | 0 | -9 | 9 | 0 | 1.5 | FALSE
40 MVA 110/10 kV | 0.05 | 18 | 0.34 | 40 | 10 | 110 | 16.2 | 150 | YNd5 | hv | 0 | -9 | 9 | 0 | 1.5 | FALSE
25 MVA 110/10 kV | 0.07 | 14 | 0.41 | 25 | 10 | 110 | 12 | 150 | YNd5 | hv | 0 | -9 | 9 | 0 | 1.5 | FALSE
0.25 MVA 20/0.4 kV | 0.32 | 0.8 | 1.44 | 0.25 | 0.4 | 20 | 6 | 150 | Yzn5 | hv | 0 | -2 | 2 | 0 | 2.5 | FALSE
0.4 MVA 20/0.4 kV | 0.3375 | 1.35 | 1.425 | 0.4 | 0.4 | 20 | 6 | 150 | Dyn5 | hv | 0 | -2 | 2 | 0 | 2.5 | FALSE
0.63 MVA 20/0.4 kV | 0.2619 | 1.65 | 1.206 | 0.63 | 0.4 | 20 | 6 | 150 | Dyn5 | hv | 0 | -2 | 2 | 0 | 2.5 | FALSE
0.25 MVA 10/0.4 kV | 0.24 | 0.6 | 1.2 | 0.25 | 0.4 | 10 | 4 | 150 | Dyn5 | hv | 0 | -2 | 2 | 0 | 2.5 | FALSE
0.4 MVA 10/0.4 kV | 0.2375 | 0.95 | 1.325 | 0.4 | 0.4 | 10 | 4 | 150 | Dyn5 | hv | 0 | -2 | 2 | 0 | 2.5 | FALSE
0.63 MVA 10/0.4 kV | 0.1873 | 1.18 | 1.0794 | 0.63 | 0.4 | 10 | 4 | 150 | Dyn5 | hv | 0 | -2 | 2 | 0 | 2.5 | FALSE

## trafo3w_std_types
| sn_hv_mva | sn_mv_mva | sn_lv_mva | vn_hv_kv | vn_mv_kv | vn_lv_kv | vk_hv_percent | vk_mv_percent | vk_lv_percent | vkr_hv_percent | vkr_mv_percent | vkr_lv_percent | pfe_kw | i0_percent | shift_mv_degree | shift_lv_degree | vector_group | tap_side | tap_neutral | tap_min | tap_max | tap_step_percent
63/25/38 MVA 110/20/10 kV | 63 | 25 | 38 | 110 | 20 | 10 | 10.4 | 10.4 | 10.4 | 0.28 | 0.32 | 0.35 | 35 | 0.89 | 0 | 0 | YN0yn0yn0 | hv | 0 | -10 | 10 | 1.2
63/25/38 MVA 110/10/10 kV | 63 | 25 | 38 | 110 | 10 | 10 | 10.4 | 10.4 | 10.4 | 0.28 | 0.32 | 0.35 | 35 | 0.89 | 0 | 0 | YN0yn0yn0 | hv | 0 | -10 | 10 | 1.2

## fuse_std_types
| fuse_type | i_rated_a | t_avg | t_min | t_total | x_avg | x_min | x_total
HV 100A | HV 100A | 100 | 0 | [10.0, 3.64, 0.854, 0.281, 0.1, 0.0531, 0.022, 0.01] | [10.0, 4.267, 1.21, 0.403, 0.1, 0.058, 0.022, 0.01] | 0 | [300.0, 350.0, 450.0, 550.0, 700.0, 850.0, 1200.0, 1752.0] | [600.0, 700.0, 900.0, 1150.0, 1665.0, 2000.0, 3000.0, 4313.0]
HV 10A | HV 10A | 10 | 0 | [10.0, 1675.0, 0.344, 0.156, 0.1, 0.0417, 0.0171, 0.01] | [10.0, 1.3, 0.3, 0.155, 0.1, 0.0555, 0.023, 0.01] | 0 | [30.0, 32.0, 35.0, 37.0, 39.0, 50.0, 70.0, 88.0] | [60.0, 70.0, 80.0, 87.0, 94.0, 110.0, 150.0, 216.0]
HV 125A | HV 125A | 125 | 0 | [10.0, 1.82, 0.344, 0.1, 0.0467, 0.0269, 0.01] | [10.0, 2.478, 0.426, 0.1, 0.0427, 0.0211, 0.01] | 0 | [375.0, 500.0, 700.0, 925.0, 1200.0, 1500.0, 2341.0] | [750.0, 1000.0, 1500.0, 2200.0, 3000.0, 4000.0, 5765.0]
HV 160A | HV 160A | 160 | 0 | [10.0, 4.15, 1.03, 0.198, 0.1, 0.051, 0.0172, 0.01] | [10.0, 2.3, 0.734, 0.274, 0.1, 0.046, 0.0177, 0.01] | 0 | [480.0, 550.0, 700.0, 1000.0, 1260.0, 1600.0, 2500.0, 3227.0] | [960.0, 1300.0, 1700.0, 2200.0, 2996.0, 4000.0, 6000.0, 7946.0]
HV 16A | HV 16A | 16 | 0 | [10.0, 0.352, 0.164, 0.1, 0.0649, 0.0342, 0.01] | [10.0, 2.34, 0.722, 0.181, 0.1, 0.055, 0.0296, 0.01] | 0 | [48.0, 60.0, 65.0, 71.0, 80.0, 100.0, 162.0] | [96.0, 110.0, 125.0, 150.0, 168.0, 200.0, 250.0, 398.0]
HV 200A | HV 200A | 200 | 0 | [10.0, 4.267, 1.21, 0.403, 0.1, 0.058, 0.022, 0.01] | [10.0, 3.73, 1.654, 0.328, 0.1, 0.0531, 0.019, 0.01] | 0 | [600.0, 700.0, 900.0, 1150.0, 1665.0, 2000.0, 3000.0, 4313.0] | [1200.0, 1500.0, 1800.0, 2700.0, 3960.0, 5000.0, 7500.0, 10620.0]
HV 20A | HV 20A | 20 | 0 | [10.0, 1.3, 0.3, 0.155, 0.1, 0.0555, 0.023, 0.01] | [10.0, 1.3, 0.161, 0.1, 0.0611, 0.0399, 0.0141, 0.01] | 0 | [60.0, 70.0, 80.0, 87.0, 94.0, 110.0, 150.0, 216.0] | [120.0, 150.0, 200.0, 223.0, 260.0, 300.0, 450.0, 532.0]
HV 25A | HV 25A | 25 | 0 | [10.0, 2.512, 0.833, 0.299, 0.1, 0.0372, 0.0223, 0.01] | [10.0, 3.125, 0.597, 0.198, 0.1, 0.0378, 0.022, 0.01] | 0 | [75.0, 82.0, 90.0, 100.0, 124.0, 170.0, 200.0, 289.0] | [150.0, 170.0, 210.0, 250.0, 294.0, 400.0, 500.0, 711.0]
HV 31.5A | HV 31.5A | 31.5 | 0 | [10.0, 2.34, 0.722, 0.181, 0.1, 0.055, 0.0296, 0.01] | [10.0, 2.84, 0.368, 0.164, 0.1, 0.0621, 0.0378, 0.0195, 0.01] | 0 | [95.0, 110.0, 125.0, 150.0, 165.0, 200.0, 250.0, 390.0] | [189.0, 220.0, 300.0, 350.0, 393.0, 450.0, 530.0, 700.0, 960.0]
HV 40A | HV 40A | 40 | 0 | [10.0, 1.3, 0.161, 0.1, 0.0611, 0.0399, 0.0141, 0.01] | [10.0, 2.05, 0.369, 0.198, 0.1, 0.051, 0.0298, 0.01] | 0 | [120.0, 150.0, 200.0, 223.0, 260.0, 300.0, 450.0, 532.0] | [240.0, 300.0, 400.0, 450.0, 530.0, 650.0, 800.0, 1311.0]
HV 50A | HV 50A | 50 | 0 | [10.0, 3.215, 0.597, 0.198, 0.1, 0.0378, 0.022, 0.01] | [10.0, 3.64, 0.854, 0.281, 0.1, 0.0531, 0.022, 0.01] | 0 | [150.0, 170.0, 210.0, 250.0, 294.0, 400.0, 500.0, 711.0] | [300.0, 350.0, 450.0, 550.0, 700.0, 850.0, 1200.0, 1752.0]
HV 6.3A | HV 6.3A | 6.3 | 0 | [10.0, 1.39, 0.344, 0.168, 0.1, 0.056, 0.0263, 0.01] | [10.0, 1.711, 0.516, 0.198, 0.1, 0.0634, 0.0303, 0.01] | 0 | [19.0, 19.5, 20.4, 20.8, 22.0, 25.0, 32.0, 48.0] | [38.0, 40.0, 43.0, 48.0, 53.0, 60.0, 75.0, 118.0]
HV 63A | HV 63A | 63 | 0 | [10.0, 2.84, 0.368, 0.164, 0.1, 0.0621, 0.0378, 0.0195, 0.01] | [10.0, 1.82, 0.344, 0.1, 0.0467, 0.0269, 0.01] | 0 | [189.0, 220.0, 300.0, 350.0, 393.0, 450.0, 530.0, 700.0, 961.0] | [378.0, 500.0, 700.0, 934.0, 1200.0, 1500.0, 2366.0]
HV 80A | HV 80A | 80 | 0 | [10.0, 2.05, 0.369, 0.198, 0.1, 0.051, 0.0298, 0.01] | [10.0, 4.15, 1.03, 0.198, 0.1, 0.051, 0.0172, 0.01] | 0 | [240.0, 300.0, 400.0, 450.0, 530.0, 650.0, 800.0, 1311.0] | [480.0, 550.0, 700.0, 1000.0, 1260.0, 1600.0, 2500.0, 3227.0]
Siemens NH-1-100 | Siemens NH-1-100 | 100 | [5400.0, 2000.0, 400.0, 20.0, 1.0, 0.2, 0.012, 0.004] | 0 | 0 | [150.0, 190.0, 250.0, 430.0, 900.0, 1250.0, 2700.0, 3600.0] | 0 | 0
Siemens NH-1-125 | Siemens NH-1-125 | 125 | [4800.0, 120.0, 7.0, 0.1, 0.004] | 0 | 0 | [180.0, 400.0, 740.0, 2000.0, 4250.0] | 0 | 0
Siemens NH-1-16 | Siemens NH-1-16 | 16 | [4000.0, 400.0, 2.0, 0.1, 0.04, 0.01] | 0 | 0 | [26.0, 35.0, 75.0, 150.0, 200.0, 300.0] | 0 | 0
Siemens NH-1-160 | Siemens NH-1-160 | 160 | [4800.0, 120.0, 7.0, 0.1, 0.004] | 0 | 0 | [210.0, 500.0, 900.0, 2300.0, 5000.0] | 0 | 0
Siemens NH-1-25 | Siemens NH-1-25 | 25 | [4000.0, 1000.0, 10.0, 0.2, 0.02, 0.01] | 0 | 0 | [40.0, 50.0, 100.0, 210.0, 400.0, 500.0] | 0 | 0
Siemens NH-1-50 | Siemens NH-1-50 | 50 | [4000.0, 40.0, 4.0, 1.0, 0.02, 0.01] | 0 | 0 | [86.0, 200.0, 300.0, 400.0, 1000.0, 1280.0] | 0 | 0
Siemens NH-1-63 | Siemens NH-1-63 | 63 | [4000.0, 100.0, 10.0, 2.0, 0.04, 0.01] | 0 | 0 | [100.0, 200.0, 300.0, 400.0, 1000.0, 1500.0] | 0 | 0
Siemens NH-1-80 | Siemens NH-1-80 | 80 | [4800.0, 120.0, 7.0, 0.1, 0.01] | 0 | 0 | [150.58, 250.0, 450.0, 1150.0, 2470.0] | 0 | 0
Siemens NH-2-1000 | Siemens NH-2-1000 | 1000 | [4800.0, 120.0, 7.0, 0.1, 0.004] | 0 | 0 | [1900.0, 3500.0, 8400.0, 24000.0, 52000.0] | 0 | 0
Siemens NH-2-200 | Siemens NH-2-200 | 200 | [4800.0, 120.0, 7.0, 0.1, 0.004] | 0 | 0 | [280.0, 650.0, 1200.0, 3000.0, 7000.0] | 0 | 0
Siemens NH-2-224 | Siemens NH-2-224 | 224 | [4800.0, 120.0, 7.0, 0.2, 0.04, 0.004] | 0 | 0 | [400.0, 750.0, 1453.0, 3025.0, 4315.0, 7600.0] | 0 | 0
Siemens NH-2-250 | Siemens NH-2-250 | 250 | [4800.0, 120.0, 7.0, 0.1, 0.004] | 0 | 0 | [450.0, 800.0, 1650.0, 4000.0, 8500.0] | 0 | 0
Siemens NH-2-315 | Siemens NH-2-315 | 315 | [4800.0, 120.0, 7.0, 0.1, 0.004] | 0 | 0 | [550.0, 920.0, 1900.0, 5000.0, 11000.0] | 0 | 0
Siemens NH-2-355 | Siemens NH-2-355 | 355 | [4800.0, 120.0, 6.0, 0.1, 0.004] | 0 | 0 | [650.0, 1116.27, 2350.0, 5840.0, 12790.0] | 0 | 0
Siemens NH-2-400 | Siemens NH-2-400 | 400 | [4800.0, 120.0, 7.0, 0.1, 0.004] | 0 | 0 | [720.0, 1350.0, 2800.0, 6500.0, 15000.0] | 0 | 0
Siemens NH-2-425 | Siemens NH-2-425 | 425 | [4800.0, 120.0, 7.0, 0.1, 0.004] | 0 | 0 | [850.0, 1500.0, 3050.0, 7500.0, 16500.0] | 0 | 0
Siemens NH-2-630 | Siemens NH-2-630 | 630 | [4800.0, 120.0, 7.0, 0.1, 0.004] | 0 | 0 | [1200.0, 2000.0, 4800.0, 12000.0, 26000.0] | 0 | 0

## dtypes
| element | column | dtype
0 | bus | name | object
1 | bus | vn_kv | float64
2 | bus | type | object
3 | bus | zone | object
4 | bus | in_service | bool
5 | load | name | object
6 | load | bus | uint32
7 | load | p_mw | float64
8 | load | q_mvar | float64
9 | load | const_z_percent | float64
10 | load | const_i_percent | float64
11 | load | sn_mva | float64
12 | load | scaling | float64
13 | load | in_service | bool
14 | load | type | object
15 | ext_grid | name | object
16 | ext_grid | bus | uint32
17 | ext_grid | vm_pu | float64
18 | ext_grid | va_degree | float64
19 | ext_grid | slack_weight | float64
20 | ext_grid | in_service | bool
21 | line | name | object
22 | line | std_type | object
23 | line | from_bus | uint32
24 | line | to_bus | uint32
25 | line | length_km | float64
26 | line | r_ohm_per_km | float64
27 | line | x_ohm_per_km | float64
28 | line | c_nf_per_km | float64
29 | line | g_us_per_km | float64
30 | line | max_i_ka | float64
31 | line | df | float64
32 | line | parallel | uint32
33 | line | type | object
34 | line | in_service | bool
35 | trafo | name | object
36 | trafo | std_type | object
37 | trafo | hv_bus | uint32
38 | trafo | lv_bus | uint32
39 | trafo | sn_mva | float64
40 | trafo | vn_hv_kv | float64
41 | trafo | vn_lv_kv | float64
42 | trafo | vk_percent | float64
43 | trafo | vkr_percent | float64
44 | trafo | pfe_kw | float64
45 | trafo | i0_percent | float64
46 | trafo | shift_degree | float64
47 | trafo | tap_side | object
48 | trafo | tap_neutral | int32
49 | trafo | tap_min | int32
50 | trafo | tap_max | int32
51 | trafo | tap_step_percent | float64
52 | trafo | tap_step_degree | float64
53 | trafo | tap_pos | int32
54 | trafo | tap_phase_shifter | bool
55 | trafo | parallel | uint32
56 | trafo | df | float64
57 | trafo | in_service | bool
58 | line_geodata | coords | object
59 | bus_geodata | x | float64
60 | bus_geodata | y | float64
61 | bus_geodata | coords | object

## parameters
| version | format_version | converged | OPF_converged | name | f_hz | sn_mva
0 | 2.14.6 | 2.14.0 | FALSE | FALSE |  | 50 | 1