## bus
| name | vn_kv | type | zone | in_service
0 | bus_LV_3427-19_0_1_node_0 | 0.4 | n |  | TRUE
1 | bus_LV_3427-19_0_1_node_1 | 0.4 | n |  | TRUE
2 | bus_LV_3427-19_0_1_node_2 | 0.4 | n |  | TRUE
3 | bus_LV_3427-19_0_1_node_3 | 0.4 | n |  | TRUE
4 | bus_LV_3427-19_0_1_node_4 | 0.4 | n |  | TRUE
5 | bus_LV_3427-19_0_1_node_5 | 0.4 | n |  | TRUE
6 | bus_LV_3427-19_0_1_node_67 | 0.4 | n |  | TRUE
7 | bus_LV_3427-19_0_1_node_53 | 0.4 | n |  | TRUE
8 | bus_LV_3427-19_0_1_node_6 | 0.4 | n |  | TRUE
9 | bus_LV_3427-19_0_1_node_10 | 0.4 | n |  | TRUE
10 | bus_LV_3427-19_0_1_node_9 | 0.4 | n |  | TRUE
11 | bus_LV_3427-19_0_1_node_7 | 0.4 | n |  | TRUE
12 | bus_LV_3427-19_0_1_node_8 | 0.4 | n |  | TRUE
13 | bus_LV_3427-19_0_1_node_17 | 0.4 | n |  | TRUE
14 | bus_LV_3427-19_0_1_node_19 | 0.4 | n |  | TRUE
15 | bus_LV_3427-19_0_1_node_14 | 0.4 | n |  | TRUE
16 | bus_LV_3427-19_0_1_node_13 | 0.4 | n |  | TRUE
17 | bus_LV_3427-19_0_1_node_15 | 0.4 | n |  | TRUE
18 | bus_LV_3427-19_0_1_node_16 | 0.4 | n |  | TRUE
19 | bus_LV_3427-19_0_1_node_18 | 0.4 | n |  | TRUE
20 | bus_LV_3427-19_0_1_node_20 | 0.4 | n |  | TRUE
21 | bus_LV_3427-19_0_1_node_21 | 0.4 | n |  | TRUE
22 | bus_LV_3427-19_0_1_node_22 | 0.4 | n |  | TRUE
23 | bus_LV_3427-19_0_1_node_23 | 0.4 | n |  | TRUE
24 | bus_LV_3427-19_0_1_node_24 | 0.4 | n |  | TRUE
25 | bus_LV_3427-19_0_1_node_28 | 0.4 | n |  | TRUE
26 | bus_LV_3427-19_0_1_node_25 | 0.4 | n |  | TRUE
27 | bus_LV_3427-19_0_1_node_26 | 0.4 | n |  | TRUE
28 | bus_LV_3427-19_0_1_node_27 | 0.4 | n |  | TRUE
29 | bus_LV_3427-19_0_1_node_29 | 0.4 | n |  | TRUE
30 | bus_LV_3427-19_0_1_node_30 | 0.4 | n |  | TRUE
31 | bus_LV_3427-19_0_1_node_65 | 0.4 | n |  | TRUE
32 | bus_LV_3427-19_0_1_node_33 | 0.4 | n |  | TRUE
33 | bus_LV_3427-19_0_1_node_64 | 0.4 | n |  | TRUE
34 | bus_LV_3427-19_0_1_node_31 | 0.4 | n |  | TRUE
35 | bus_LV_3427-19_0_1_node_32 | 0.4 | n |  | TRUE
36 | bus_LV_3427-19_0_1_node_34 | 0.4 | n |  | TRUE
37 | bus_LV_3427-19_0_1_node_35 | 0.4 | n |  | TRUE
38 | bus_LV_3427-19_0_1_node_36 | 0.4 | n |  | TRUE
39 | bus_LV_3427-19_0_1_node_66 | 0.4 | n |  | TRUE
40 | bus_LV_3427-19_0_1_node_37 | 0.4 | n |  | TRUE
41 | bus_LV_3427-19_0_1_node_38 | 0.4 | n |  | TRUE
42 | bus_LV_3427-19_0_1_node_39 | 0.4 | n |  | TRUE
43 | bus_LV_3427-19_0_1_node_40 | 0.4 | n |  | TRUE
44 | bus_LV_3427-19_0_1_node_41 | 0.4 | n |  | TRUE
45 | bus_LV_3427-19_0_1_node_63 | 0.4 | n |  | TRUE
46 | bus_LV_3427-19_0_1_node_45 | 0.4 | n |  | TRUE
47 | bus_LV_3427-19_0_1_node_46 | 0.4 | n |  | TRUE
48 | bus_LV_3427-19_0_1_node_43 | 0.4 | n |  | TRUE
49 | bus_LV_3427-19_0_1_node_42 | 0.4 | n |  | TRUE
50 | bus_LV_3427-19_0_1_node_44 | 0.4 | n |  | TRUE
51 | bus_LV_3427-19_0_1_node_50 | 0.4 | n |  | TRUE
52 | bus_LV_3427-19_0_1_node_48 | 0.4 | n |  | TRUE
53 | bus_LV_3427-19_0_1_node_47 | 0.4 | n |  | TRUE
54 | bus_LV_3427-19_0_1_node_51 | 0.4 | n |  | TRUE
55 | bus_LV_3427-19_0_1_node_49 | 0.4 | n |  | TRUE
56 | bus_LV_3427-19_0_1_node_52 | 0.4 | n |  | TRUE
57 | bus_LV_3427-19_0_1_node_56 | 0.4 | n |  | TRUE
58 | bus_LV_3427-19_0_1_node_54 | 0.4 | n |  | TRUE
59 | bus_LV_3427-19_0_1_node_57 | 0.4 | n |  | TRUE
60 | bus_LV_3427-19_0_1_node_55 | 0.4 | n |  | TRUE
61 | bus_LV_3427-19_0_1_node_58 | 0.4 | n |  | TRUE
62 | bus_LV_3427-19_0_1_node_59 | 0.4 | n |  | TRUE
63 | bus_LV_3427-19_0_1_node_60 | 0.4 | n |  | TRUE
64 | bus_LV_3427-19_0_1_node_61 | 0.4 | n |  | TRUE
65 | bus_LV_3427-19_0_1_node_62 | 0.4 | n |  | TRUE
66 | bus_MV_0_node_66 | 20 | n |  | TRUE

## load
| name | bus | p_mw | q_mvar | const_z_percent | const_i_percent | sn_mva | scaling | in_service | type
0 | LV_3427-19_0_1_load_0 | 0 | 0.00017764 | 4.4521e-05 | 0 | 0 |  | 1 | TRUE | wye
1 | LV_3427-19_0_1_load_1 | 1 | 0.00020508 | 5.1397e-05 | 0 | 0 |  | 1 | TRUE | wye
2 | LV_3427-19_0_1_load_3 | 3 | 0.0023499 | 0.00058893 | 0 | 0 |  | 1 | TRUE | wye
3 | LV_3427-19_0_1_load_5 | 5 | 0.00027749 | 6.9544e-05 | 0 | 0 |  | 1 | TRUE | wye
4 | LV_3427-19_0_1_load_67 | 6 | 0.00065129 | 0.00016323 | 0 | 0 |  | 1 | TRUE | wye
5 | LV_3427-19_0_1_load_6 | 8 | 0.00029683 | 7.4394e-05 | 0 | 0 |  | 1 | TRUE | wye
6 | LV_3427-19_0_1_load_10 | 9 | 0.001031 | 0.00025838 | 0 | 0 |  | 1 | TRUE | wye
7 | LV_3427-19_0_1_load_7 | 11 | 0.00030141 | 7.5541e-05 | 0 | 0 |  | 1 | TRUE | wye
8 | LV_3427-19_0_1_load_8 | 12 | 0.0036097 | 0.00090467 | 0 | 0 |  | 1 | TRUE | wye
9 | LV_3427-19_0_1_load_17 | 13 | 0.0014922 | 0.00037398 | 0 | 0 |  | 1 | TRUE | wye
10 | LV_3427-19_0_1_load_14 | 15 | 0.0002815 | 7.055e-05 | 0 | 0 |  | 1 | TRUE | wye
11 | LV_3427-19_0_1_load_13 | 16 | 0.00094046 | 0.0002357 | 0 | 0 |  | 1 | TRUE | wye
12 | LV_3427-19_0_1_load_18 | 19 | 0.00061585 | 0.00015435 | 0 | 0 |  | 1 | TRUE | wye
13 | LV_3427-19_0_1_load_20 | 20 | 0.0027044 | 0.00067777 | 0 | 0 |  | 1 | TRUE | wye
14 | LV_3427-19_0_1_load_21 | 21 | 0.00083592 | 0.0002095 | 0 | 0 |  | 1 | TRUE | wye
15 | LV_3427-19_0_1_load_22 | 22 | 0.0032236 | 0.00080791 | 0 | 0 |  | 1 | TRUE | wye
16 | LV_3427-19_0_1_load_23 | 23 | 0.001695 | 0.00042482 | 0 | 0 |  | 1 | TRUE | wye
17 | LV_3427-19_0_1_load_24 | 24 | 0.0013894 | 0.00034821 | 0 | 0 |  | 1 | TRUE | wye
18 | LV_3427-19_0_1_load_25 | 26 | 0.00060724 | 0.00015219 | 0 | 0 |  | 1 | TRUE | wye
19 | LV_3427-19_0_1_load_26 | 27 | 0.0040332 | 0.0010108 | 0 | 0 |  | 1 | TRUE | wye
20 | LV_3427-19_0_1_load_29 | 29 | 0.00062635 | 0.00015698 | 0 | 0 |  | 1 | TRUE | wye
21 | LV_3427-19_0_1_load_30 | 30 | 0.00048848 | 0.00012242 | 0 | 0 |  | 1 | TRUE | wye
22 | LV_3427-19_0_1_load_33 | 32 | 0.00016583 | 4.1561e-05 | 0 | 0 |  | 1 | TRUE | wye
23 | LV_3427-19_0_1_load_64 | 33 | 0.0008204 | 0.00020561 | 0 | 0 |  | 1 | TRUE | wye
24 | LV_3427-19_0_1_load_31 | 34 | 0.00052216 | 0.00013087 | 0 | 0 |  | 1 | TRUE | wye
25 | LV_3427-19_0_1_load_32 | 35 | 0.00067933 | 0.00017026 | 0 | 0 |  | 1 | TRUE | wye
26 | LV_3427-19_0_1_load_35 | 37 | 0.00010979 | 2.7517e-05 | 0 | 0 |  | 1 | TRUE | wye
27 | LV_3427-19_0_1_load_36 | 38 | 0.00068354 | 0.00017131 | 0 | 0 |  | 1 | TRUE | wye
28 | LV_3427-19_0_1_load_37 | 40 | 0.00020614 | 5.1663e-05 | 0 | 0 |  | 1 | TRUE | wye
29 | LV_3427-19_0_1_load_38 | 41 | 0.00069774 | 0.00017487 | 0 | 0 |  | 1 | TRUE | wye
30 | LV_3427-19_0_1_load_40 | 43 | 0.00055774 | 0.00013978 | 0 | 0 |  | 1 | TRUE | wye
31 | LV_3427-19_0_1_load_41 | 44 | 7.1344e-05 | 1.7881e-05 | 0 | 0 |  | 1 | TRUE | wye
32 | LV_3427-19_0_1_load_63 | 45 | 0.00012968 | 3.25e-05 | 0 | 0 |  | 1 | TRUE | wye
33 | LV_3427-19_0_1_load_46 | 47 | 0.00016408 | 4.1121e-05 | 0 | 0 |  | 1 | TRUE | wye
34 | LV_3427-19_0_1_load_43 | 48 | 0.00022745 | 5.7004e-05 | 0 | 0 |  | 1 | TRUE | wye
35 | LV_3427-19_0_1_load_42 | 49 | 0.00062472 | 0.00015657 | 0 | 0 |  | 1 | TRUE | wye
36 | LV_3427-19_0_1_load_44 | 50 | 0.00052889 | 0.00013255 | 0 | 0 |  | 1 | TRUE | wye
37 | LV_3427-19_0_1_load_50 | 51 | 0.00016759 | 4.2002e-05 | 0 | 0 |  | 1 | TRUE | wye
38 | LV_3427-19_0_1_load_47 | 53 | 0.00046321 | 0.00011609 | 0 | 0 |  | 1 | TRUE | wye
39 | LV_3427-19_0_1_load_51 | 54 | 0.00071569 | 0.00017937 | 0 | 0 |  | 1 | TRUE | wye
40 | LV_3427-19_0_1_load_52 | 56 | 0.00017223 | 4.3164e-05 | 0 | 0 |  | 1 | TRUE | wye
41 | LV_3427-19_0_1_load_54 | 58 | 8.2494e-05 | 2.0675e-05 | 0 | 0 |  | 1 | TRUE | wye
42 | LV_3427-19_0_1_load_57 | 59 | 9.6942e-05 | 2.4296e-05 | 0 | 0 |  | 1 | TRUE | wye
43 | LV_3427-19_0_1_load_55 | 60 | 7.7747e-05 | 1.9485e-05 | 0 | 0 |  | 1 | TRUE | wye
44 | LV_3427-19_0_1_load_58 | 61 | 0.00099706 | 0.00024989 | 0 | 0 |  | 1 | TRUE | wye
45 | LV_3427-19_0_1_load_59 | 62 | 0.00024481 | 6.1356e-05 | 0 | 0 |  | 1 | TRUE | wye
46 | LV_3427-19_0_1_load_60 | 63 | 0.00020404 | 5.1138e-05 | 0 | 0 |  | 1 | TRUE | wye
47 | LV_3427-19_0_1_load_61 | 64 | 0.0012917 | 0.00032373 | 0 | 0 |  | 1 | TRUE | wye
48 | LV_3427-19_0_1_load_62 | 65 | 0.00033963 | 8.512e-05 | 0 | 0 |  | 1 | TRUE | wye

## ext_grid
| name | bus | vm_pu | va_degree | slack_weight | in_service
0 |  | 39 | 1 | 0 | 1 | TRUE

## line
| name | std_type | from_bus | to_bus | length_km | r_ohm_per_km | x_ohm_per_km | c_nf_per_km | g_us_per_km | max_i_ka | df | parallel | type | in_service
0 | LV_3427-19_0_1_line_0 |  | 0 | 1 | 0.0025434 | 0.125 | 0.08 | 261 | 0 | 0.364 | 1 | 1 | cs | TRUE
1 | LV_3427-19_0_1_line_1 |  | 0 | 2 | 0.024839 | 0.125 | 0.08 | 261 | 0 | 0.364 | 1 | 1 | cs | TRUE
2 | LV_3427-19_0_1_line_2 |  | 1 | 3 | 0.011746 | 0.125 | 0.08 | 261 | 0 | 0.364 | 1 | 1 | cs | TRUE
3 | LV_3427-19_0_1_line_3 |  | 2 | 4 | 0.027274 | 0.125 | 0.08 | 261 | 0 | 0.364 | 1 | 1 | cs | TRUE
4 | LV_3427-19_0_1_line_4 |  | 2 | 5 | 0.043703 | 0.125 | 0.08 | 261 | 0 | 0.364 | 1 | 1 | cs | TRUE
5 | LV_3427-19_0_1_line_5 |  | 3 | 8 | 0.0082971 | 0.125 | 0.08 | 261 | 0 | 0.364 | 1 | 1 | cs | TRUE
6 | LV_3427-19_0_1_line_6 |  | 4 | 9 | 0.061992 | 0.125 | 0.08 | 261 | 0 | 0.364 | 1 | 1 | cs | TRUE
7 | LV_3427-19_0_1_line_7 |  | 5 | 6 | 0.45952 | 0.125 | 0.08 | 261 | 0 | 0.364 | 1 | 1 | cs | TRUE
8 | LV_3427-19_0_1_line_8 |  | 6 | 7 | 0.12491 | 0.125 | 0.08 | 261 | 0 | 0.364 | 1 | 1 | cs | TRUE
9 | LV_3427-19_0_1_line_9 |  | 7 | 55 | 0.070484 | 0.125 | 0.08 | 261 | 0 | 0.364 | 1 | 1 | cs | TRUE
10 | LV_3427-19_0_1_line_10 |  | 9 | 10 | 0.018535 | 0.125 | 0.08 | 261 | 0 | 0.364 | 1 | 1 | cs | TRUE
11 | LV_3427-19_0_1_line_11 |  | 10 | 11 | 0.012747 | 0.125 | 0.08 | 261 | 0 | 0.364 | 1 | 1 | cs | TRUE
12 | LV_3427-19_0_1_line_12 |  | 11 | 12 | 0.063581 | 0.125 | 0.08 | 261 | 0 | 0.364 | 1 | 1 | cs | TRUE
13 | LV_3427-19_0_1_line_13 |  | 13 | 14 | 0.016715 | 0.125 | 0.08 | 261 | 0 | 0.364 | 1 | 1 | cs | TRUE
14 | LV_3427-19_0_1_line_14 |  | 14 | 20 | 0.0035388 | 0.125 | 0.08 | 261 | 0 | 0.364 | 1 | 1 | cs | TRUE
15 | LV_3427-19_0_1_line_15 |  | 14 | 19 | 0.037062 | 0.125 | 0.08 | 261 | 0 | 0.364 | 1 | 1 | cs | TRUE
16 | LV_3427-19_0_1_line_16 |  | 15 | 16 | 0.014796 | 0.125 | 0.08 | 261 | 0 | 0.364 | 1 | 1 | cs | TRUE
17 | LV_3427-19_0_1_line_17 |  | 16 | 17 | 0.042942 | 0.125 | 0.08 | 261 | 0 | 0.364 | 1 | 1 | cs | TRUE
18 | LV_3427-19_0_1_line_18 |  | 17 | 18 | 0.070761 | 0.125 | 0.08 | 261 | 0 | 0.364 | 1 | 1 | cs | TRUE
19 | LV_3427-19_0_1_line_19 |  | 18 | 19 | 0.051552 | 0.125 | 0.08 | 261 | 0 | 0.364 | 1 | 1 | cs | TRUE
20 | LV_3427-19_0_1_line_20 |  | 20 | 21 | 0.012714 | 0.125 | 0.08 | 261 | 0 | 0.364 | 1 | 1 | cs | TRUE
21 | LV_3427-19_0_1_line_21 |  | 21 | 22 | 0.028312 | 0.125 | 0.08 | 261 | 0 | 0.364 | 1 | 1 | cs | TRUE
22 | LV_3427-19_0_1_line_22 |  | 22 | 23 | 0.22923 | 0.125 | 0.08 | 261 | 0 | 0.364 | 1 | 1 | cs | TRUE
23 | LV_3427-19_0_1_line_23 |  | 23 | 24 | 0.034885 | 0.125 | 0.08 | 261 | 0 | 0.364 | 1 | 1 | cs | TRUE
24 | LV_3427-19_0_1_line_24 |  | 24 | 25 | 0.023711 | 0.125 | 0.08 | 261 | 0 | 0.364 | 1 | 1 | cs | TRUE
25 | LV_3427-19_0_1_line_25 |  | 25 | 30 | 0.051397 | 0.125 | 0.08 | 261 | 0 | 0.364 | 1 | 1 | cs | TRUE
26 | LV_3427-19_0_1_line_26 |  | 25 | 28 | 0.008723 | 0.125 | 0.08 | 261 | 0 | 0.364 | 1 | 1 | cs | TRUE
27 | LV_3427-19_0_1_line_27 |  | 26 | 27 | 0.040447 | 0.125 | 0.08 | 261 | 0 | 0.364 | 1 | 1 | cs | TRUE
28 | LV_3427-19_0_1_line_28 |  | 26 | 28 | 0.0068246 | 0.125 | 0.08 | 261 | 0 | 0.364 | 1 | 1 | cs | TRUE
29 | LV_3427-19_0_1_line_29 |  | 28 | 29 | 0.094486 | 0.125 | 0.08 | 261 | 0 | 0.364 | 1 | 1 | cs | TRUE
30 | LV_3427-19_0_1_line_30 |  | 30 | 31 | 0.28678 | 0.125 | 0.08 | 261 | 0 | 0.364 | 1 | 1 | cs | TRUE
31 | LV_3427-19_0_1_line_31 |  | 31 | 32 | 0.23951 | 0.125 | 0.08 | 261 | 0 | 0.364 | 1 | 1 | cs | TRUE
32 | LV_3427-19_0_1_line_32 |  | 31 | 33 | 0.027673 | 0.125 | 0.08 | 261 | 0 | 0.364 | 1 | 1 | cs | TRUE
33 | LV_3427-19_0_1_line_33 |  | 32 | 36 | 0.11589 | 0.125 | 0.08 | 261 | 0 | 0.364 | 1 | 1 | cs | TRUE
34 | LV_3427-19_0_1_line_34 |  | 32 | 35 | 0.033967 | 0.125 | 0.08 | 261 | 0 | 0.364 | 1 | 1 | cs | TRUE
35 | LV_3427-19_0_1_line_35 |  | 33 | 39 | 0.015285 | 0.125 | 0.08 | 261 | 0 | 0.364 | 1 | 1 | cs | TRUE
36 | LV_3427-19_0_1_line_36 |  | 34 | 35 | 0.050984 | 0.125 | 0.08 | 261 | 0 | 0.364 | 1 | 1 | cs | TRUE
37 | LV_3427-19_0_1_line_37 |  | 36 | 37 | 0.013435 | 0.125 | 0.08 | 261 | 0 | 0.364 | 1 | 1 | cs | TRUE
38 | LV_3427-19_0_1_line_38 |  | 36 | 38 | 0.0041189 | 0.125 | 0.08 | 261 | 0 | 0.364 | 1 | 1 | cs | TRUE
39 | LV_3427-19_0_1_line_39 |  | 37 | 40 | 0.0024661 | 0.125 | 0.08 | 261 | 0 | 0.364 | 1 | 1 | cs | TRUE
40 | LV_3427-19_0_1_line_40 |  | 40 | 41 | 0.01447 | 0.125 | 0.08 | 261 | 0 | 0.364 | 1 | 1 | cs | TRUE
41 | LV_3427-19_0_1_line_41 |  | 41 | 42 | 0.028192 | 0.125 | 0.08 | 261 | 0 | 0.364 | 1 | 1 | cs | TRUE
42 | LV_3427-19_0_1_line_42 |  | 42 | 43 | 0.03909 | 0.125 | 0.08 | 261 | 0 | 0.364 | 1 | 1 | cs | TRUE
43 | LV_3427-19_0_1_line_43 |  | 42 | 44 | 0.01588 | 0.125 | 0.08 | 261 | 0 | 0.364 | 1 | 1 | cs | TRUE
44 | LV_3427-19_0_1_line_44 |  | 43 | 45 | 0.0098289 | 0.125 | 0.08 | 261 | 0 | 0.364 | 1 | 1 | cs | TRUE
45 | LV_3427-19_0_1_line_45 |  | 44 | 46 | 0.020454 | 0.125 | 0.08 | 261 | 0 | 0.364 | 1 | 1 | cs | TRUE
46 | LV_3427-19_0_1_line_46 |  | 46 | 47 | 0.023269 | 0.125 | 0.08 | 261 | 0 | 0.364 | 1 | 1 | cs | TRUE
47 | LV_3427-19_0_1_line_47 |  | 46 | 48 | 0.037287 | 0.125 | 0.08 | 261 | 0 | 0.364 | 1 | 1 | cs | TRUE
48 | LV_3427-19_0_1_line_48 |  | 47 | 51 | 0.0012952 | 0.125 | 0.08 | 261 | 0 | 0.364 | 1 | 1 | cs | TRUE
49 | LV_3427-19_0_1_line_49 |  | 48 | 49 | 0.0089703 | 0.125 | 0.08 | 261 | 0 | 0.364 | 1 | 1 | cs | TRUE
50 | LV_3427-19_0_1_line_50 |  | 49 | 50 | 0.01633 | 0.125 | 0.08 | 261 | 0 | 0.364 | 1 | 1 | cs | TRUE
51 | LV_3427-19_0_1_line_51 |  | 51 | 52 | 0.015631 | 0.125 | 0.08 | 261 | 0 | 0.364 | 1 | 1 | cs | TRUE
52 | LV_3427-19_0_1_line_52 |  | 52 | 54 | 0.021472 | 0.125 | 0.08 | 261 | 0 | 0.364 | 1 | 1 | cs | TRUE
53 | LV_3427-19_0_1_line_53 |  | 52 | 53 | 0.015503 | 0.125 | 0.08 | 261 | 0 | 0.364 | 1 | 1 | cs | TRUE
54 | LV_3427-19_0_1_line_54 |  | 54 | 57 | 0.0097776 | 0.125 | 0.08 | 261 | 0 | 0.364 | 1 | 1 | cs | TRUE
55 | LV_3427-19_0_1_line_55 |  | 55 | 56 | 0.027812 | 0.125 | 0.08 | 261 | 0 | 0.364 | 1 | 1 | cs | TRUE
56 | LV_3427-19_0_1_line_56 |  | 56 | 58 | 0.010872 | 0.125 | 0.08 | 261 | 0 | 0.364 | 1 | 1 | cs | TRUE
57 | LV_3427-19_0_1_line_57 |  | 57 | 59 | 0.019897 | 0.125 | 0.08 | 261 | 0 | 0.364 | 1 | 1 | cs | TRUE
58 | LV_3427-19_0_1_line_58 |  | 57 | 60 | 0.0273 | 0.125 | 0.08 | 261 | 0 | 0.364 | 1 | 1 | cs | TRUE
59 | LV_3427-19_0_1_line_59 |  | 58 | 60 | 0.0031165 | 0.125 | 0.08 | 261 | 0 | 0.364 | 1 | 1 | cs | TRUE
60 | LV_3427-19_0_1_line_60 |  | 59 | 61 | 0.0047708 | 0.125 | 0.08 | 261 | 0 | 0.364 | 1 | 1 | cs | TRUE
61 | LV_3427-19_0_1_line_61 |  | 61 | 62 | 0.037271 | 0.125 | 0.08 | 261 | 0 | 0.364 | 1 | 1 | cs | TRUE
62 | LV_3427-19_0_1_line_62 |  | 62 | 63 | 0.01964 | 0.125 | 0.08 | 261 | 0 | 0.364 | 1 | 1 | cs | TRUE
63 | LV_3427-19_0_1_line_63 |  | 63 | 64 | 0.037255 | 0.125 | 0.08 | 261 | 0 | 0.364 | 1 | 1 | cs | TRUE
64 | LV_3427-19_0_1_line_64 |  | 64 | 65 | 0.011274 | 0.125 | 0.08 | 261 | 0 | 0.364 | 1 | 1 | cs | TRUE

## trafo
| name | std_type | hv_bus | lv_bus | sn_mva | vn_hv_kv | vn_lv_kv | vk_percent | vkr_percent | pfe_kw | i0_percent | shift_degree | tap_side | tap_neutral | tap_min | tap_max | tap_step_percent | tap_step_degree | tap_pos | tap_phase_shifter | parallel | df | in_service
0 | LV_3427-19_0_1_trafo_66 | 0.63 MVA 20/0.4 kV | 66 | 39 | 0.63 | 20 | 0.4 | 6 | 1.206 | 1.65 | 0.2619 | 150 | hv | 0 | -2 | 2 | 2.5 | 0 | 0 | FALSE | 1 | 1 | TRUE

## line_geodata
| x0 | y0 | x1 | y1 | x2 | y2 | x3 | y3 | x4 | y4 | x5 | y5 | x6 | y6 | x7 | y7 | x8 | y8 | x9 | y9 | x10 | y10 | x11 | y11 | x12 | y12 | x13 | y13 | x14 | y14 | x15 | y15 | x16 | y16 | x17 | y17
0 | 2722184.0548 | 1261063.1261 | 2722184.5952 | 1261065.6115
1 | 2722174.6054 | 1261040.6039 | 2722176.9694 | 1261043.2996 | 2722179.0981 | 1261046.4352 | 2722181.06 | 1261051.0799 | 2722182.4624 | 1261055.8019 | 2722184.0548 | 1261063.1261
2 | 2722184.5952 | 1261065.6115 | 2722187.0906 | 1261077.0893
3 | 2722150.6051 | 1261027.8081 | 2722158.1299 | 1261032.4565 | 2722168.3612 | 1261036.7271 | 2722172.0041 | 1261038.4483 | 2722174.6054 | 1261040.6039
4 | 2722174.6054 | 1261040.6039 | 2722178.3399 | 1261037.5339 | 2722182.8313 | 1261037.2263 | 2722187.2686 | 1261037.3514 | 2722193.3792 | 1261037.8447 | 2722197.6196 | 1261038.3772 | 2722204.4704 | 1261039.8979 | 2722216.4946 | 1261043.3349
5 | 2722188.8533 | 1261085.197 | 2722187.0906 | 1261077.0893
6 | 2722150.6051 | 1261027.8081 | 2722146.357 | 1261022.9049 | 2722144.2132 | 1261019.769 | 2722140.2764 | 1261013.293 | 2722133.4132 | 1260998.149 | 2722127.9918 | 1260990.1967 | 2722115.5673 | 1260977.3442
7 | 2722590.4107 | 1260776.2252 | 2722216.4946 | 1261043.3349
8 | 2722590.4107 | 1260776.2252 | 2722608.3108 | 1260781.4785 | 2722667.9852 | 1260795.2388 | 2722683.9309 | 1260798.0386 | 2722698.1798 | 1260799.7801 | 2722713.0102 | 1260800.0212
9 | 2722703.3911 | 1260730.3041 | 2722710.9865 | 1260793.6513 | 2722713.0102 | 1260800.0212
10 | 2722102.6846 | 1260964.0177 | 2722115.5673 | 1260977.3442
11 | 2722102.6846 | 1260964.0177 | 2722098.5712 | 1260956.971 | 2722096.3121 | 1260952.9781
12 | 2722096.3121 | 1260952.9781 | 2722094.5858 | 1260949.927 | 2722091.0068 | 1260939.6328 | 2722087.2953 | 1260923.3418 | 2722085.9629 | 1260913.7613 | 2722085.1979 | 1260902.6245 | 2722085.2704 | 1260890.9923
13 | 2721884.2503 | 1260251.604 | 2721877.331 | 1260266.8198
14 | 2721884.2503 | 1260251.604 | 2721887.5121 | 1260252.9765
15 | 2721884.2503 | 1260251.604 | 2721860.7514 | 1260241.7224 | 2721854.8646 | 1260235.4512 | 2721852.8332 | 1260233.2862
16 | 2721810.4289 | 1260302.9244 | 2721819.8477 | 1260314.3355
17 | 2721797.3256 | 1260262.6017 | 2721801.0888 | 1260284.1315 | 2721808.36 | 1260300.4179 | 2721810.4289 | 1260302.9244
18 | 2721817.5592 | 1260195.6923 | 2721816.3303 | 1260198.2581 | 2721807.8548 | 1260215.8993 | 2721803.3893 | 1260226.261 | 2721799.7021 | 1260236.9056 | 2721798.254 | 1260249.7427 | 2721797.3256 | 1260262.6017
19 | 2721817.5592 | 1260195.6923 | 2721852.8332 | 1260233.2862
20 | 2721899.231 | 1260257.9074 | 2721887.5121 | 1260252.9765
21 | 2721899.231 | 1260257.9074 | 2721907.1509 | 1260261.2399 | 2721916.3542 | 1260274.4857 | 2721918.6122 | 1260277.2773
22 | 2721918.6122 | 1260277.2773 | 2722146.5609 | 1260301.4514
23 | 2722164.8443 | 1260271.768 | 2722164.5786 | 1260272.4368 | 2722159.3525 | 1260281.2701 | 2722151.2669 | 1260294.5928 | 2722146.5609 | 1260301.4514
24 | 2722173.2379 | 1260249.5954 | 2722169.04 | 1260261.2079 | 2722164.8443 | 1260271.768
25 | 2722173.2379 | 1260249.5954 | 2722177.6012 | 1260251.1424 | 2722207.0007 | 1260273.1468 | 2722215.1344 | 1260279.0426
26 | 2722173.2379 | 1260249.5954 | 2722174.9395 | 1260245.3267 | 2722176.9963 | 1260241.7438
27 | 2722170.9082 | 1260238.6598 | 2722170.779 | 1260226.6687 | 2722166.6767 | 1260214.3175 | 2722154.2268 | 1260205.1847
28 | 2722176.9963 | 1260241.7438 | 2722170.9082 | 1260238.6598 | 2722170.9082 | 1260238.6598
29 | 2722176.9963 | 1260241.7438 | 2722178.597 | 1260240.1643 | 2722180.5535 | 1260238.8813 | 2722187.6691 | 1260235.6588 | 2722198.8657 | 1260230.1295 | 2722203.1201 | 1260227.4594 | 2722204.7773 | 1260226.0702 | 2722206.4966 | 1260223.8593 | 2722208.4406 | 1260220.6299 | 2722209.5667 | 1260217.9397 | 2722210.1249 | 1260215.7382 | 2722210.5228 | 1260212.8994 | 2722210.56 | 1260210.0087 | 2722210.1955 | 1260206.854 | 2722209.3937 | 1260203.7013 | 2722207.4045 | 1260199.2674 | 2722202.9986 | 1260191.7586 | 2722189.7358 | 1260170.6806
30 | 2722455.3054 | 1260435.758 | 2722215.1344 | 1260279.0426
31 | 2722694.8102 | 1260436.57 | 2722455.3054 | 1260435.758
32 | 2722455.3054 | 1260435.758 | 2722441.9535 | 1260459.9966
33 | 2722706.7629 | 1260549.7021 | 2722709.9156 | 1260534.3761 | 2722693.8565 | 1260482.5192 | 2722694.8102 | 1260436.57
34 | 2722702.6856 | 1260403.7249 | 2722694.9492 | 1260429.8728 | 2722694.8102 | 1260436.57
35 | 2722434.5786 | 1260473.3848 | 2722441.9535 | 1260459.9966
36 | 2722718.7102 | 1260355.8442 | 2722718.5786 | 1260360.3677 | 2722717.719 | 1260366.1884 | 2722716.1398 | 1260372.172 | 2722713.7862 | 1260378.4177 | 2722710.36 | 1260385.8532 | 2722704.662 | 1260397.045 | 2722702.6856 | 1260403.7249
37 | 2722706.7629 | 1260549.7021 | 2722710.8707 | 1260562.4941
38 | 2722706.7629 | 1260549.7021 | 2722705.2334 | 1260545.8778
39 | 2722710.8707 | 1260562.4941 | 2722711.6247 | 1260564.8421
40 | 2722716.0488 | 1260578.6193 | 2722711.6247 | 1260564.8421
41 | 2722717.1177 | 1260605.422 | 2722720.953 | 1260593.8913 | 2722716.0488 | 1260578.6193
42 | 2722717.1177 | 1260605.422 | 2722756.2047 | 1260605.8919
43 | 2722717.1177 | 1260605.422 | 2722711.6257 | 1260620.3224
44 | 2722756.2047 | 1260605.8919 | 2722766.0329 | 1260606.0101
45 | 2722704.5519 | 1260639.514 | 2722711.6257 | 1260620.3224
46 | 2722704.5519 | 1260639.514 | 2722698.9897 | 1260654.7122 | 2722699.2498 | 1260661.7923
47 | 2722704.5519 | 1260639.514 | 2722678.662 | 1260630.925 | 2722675.1897 | 1260621.5372
48 | 2722699.2498 | 1260661.7923 | 2722699.2973 | 1260663.0866
49 | 2722672.0779 | 1260613.1239 | 2722675.1897 | 1260621.5372
50 | 2722666.4131 | 1260597.8083 | 2722672.0779 | 1260613.1239
51 | 2722699.8712 | 1260678.7074 | 2722699.2973 | 1260663.0866
52 | 2722699.8712 | 1260678.7074 | 2722721.3166 | 1260677.6472
53 | 2722699.8712 | 1260678.7074 | 2722700.4428 | 1260694.1999
54 | 2722731.0823 | 1260677.1644 | 2722721.3166 | 1260677.6472
55 | 2722703.3911 | 1260730.3041 | 2722709.535 | 1260729.5753 | 2722712.1866 | 1260728.5738 | 2722719.8852 | 1260722.6727 | 2722725.5875 | 1260717.7977 | 2722726.5514 | 1260716.5352
56 | 2722726.5514 | 1260716.5352 | 2722730.1595 | 1260711.8095 | 2722732.3692 | 1260707.4069 | 2722732.3692 | 1260707.4069
57 | 2722731.0823 | 1260677.1644 | 2722750.9757 | 1260676.7778
58 | 2722731.0823 | 1260677.1644 | 2722733.219 | 1260700.6074 | 2722733.0355 | 1260704.3625
59 | 2722732.3692 | 1260707.4069 | 2722733.0355 | 1260704.3625 | 2722733.0355 | 1260704.3625
60 | 2722755.7456 | 1260676.6851 | 2722750.9757 | 1260676.7778
61 | 2722755.7456 | 1260676.6851 | 2722765.9392 | 1260676.487 | 2722792.7585 | 1260672.7723
62 | 2722792.7585 | 1260672.7723 | 2722797.0797 | 1260672.1738 | 2722803.4742 | 1260669.9045 | 2722810.0604 | 1260664.5431
63 | 2722810.0604 | 1260664.5431 | 2722813.1591 | 1260662.0207 | 2722820.9249 | 1260656.8884 | 2722832.5456 | 1260652.3479 | 2722836.1604 | 1260652.5231 | 2722843.7987 | 1260654.36
64 | 2722854.8817 | 1260656.3596 | 2722848.207 | 1260655.4202 | 2722843.7987 | 1260654.36

## bus_geodata
| x | y | coords
0 | 2722184.0548 | 1261063.1261
1 | 2722184.5952 | 1261065.6115
2 | 2722174.6054 | 1261040.6039
3 | 2722187.0906 | 1261077.0893
4 | 2722150.6051 | 1261027.8081
5 | 2722216.4946 | 1261043.3349
6 | 2722590.4107 | 1260776.2252
7 | 2722713.0102 | 1260800.0212
8 | 2722188.8533 | 1261085.197
9 | 2722115.5673 | 1260977.3442
10 | 2722102.6846 | 1260964.0177
11 | 2722096.3121 | 1260952.9781
12 | 2722085.2704 | 1260890.9923
13 | 2721877.331 | 1260266.8198
14 | 2721884.2503 | 1260251.604
15 | 2721819.8477 | 1260314.3355
16 | 2721810.4289 | 1260302.9244
17 | 2721797.3256 | 1260262.6017
18 | 2721817.5592 | 1260195.6923
19 | 2721852.8332 | 1260233.2862
20 | 2721887.5121 | 1260252.9765
21 | 2721899.231 | 1260257.9074
22 | 2721918.6122 | 1260277.2773
23 | 2722146.5609 | 1260301.4514
24 | 2722164.8443 | 1260271.768
25 | 2722173.2379 | 1260249.5954
26 | 2722170.9082 | 1260238.6598
27 | 2722154.2268 | 1260205.1847
28 | 2722176.9963 | 1260241.7438
29 | 2722189.7358 | 1260170.6806
30 | 2722215.1344 | 1260279.0426
31 | 2722455.3054 | 1260435.758
32 | 2722694.8102 | 1260436.57
33 | 2722441.9535 | 1260459.9966
34 | 2722718.7102 | 1260355.8442
35 | 2722702.6856 | 1260403.7249
36 | 2722706.7629 | 1260549.7021
37 | 2722710.8707 | 1260562.4941
38 | 2722705.2334 | 1260545.8778
39 | 2722434.5786 | 1260473.3848
40 | 2722711.6247 | 1260564.8421
41 | 2722716.0488 | 1260578.6193
42 | 2722717.1177 | 1260605.422
43 | 2722756.2047 | 1260605.8919
44 | 2722711.6257 | 1260620.3224
45 | 2722766.0329 | 1260606.0101
46 | 2722704.5519 | 1260639.514
47 | 2722699.2498 | 1260661.7923
48 | 2722675.1897 | 1260621.5372
49 | 2722672.0779 | 1260613.1239
50 | 2722666.4131 | 1260597.8083
51 | 2722699.2973 | 1260663.0866
52 | 2722699.8712 | 1260678.7074
53 | 2722700.4428 | 1260694.1999
54 | 2722721.3166 | 1260677.6472
55 | 2722703.3911 | 1260730.3041
56 | 2722726.5514 | 1260716.5352
57 | 2722731.0823 | 1260677.1644
58 | 2722732.3692 | 1260707.4069
59 | 2722750.9757 | 1260676.7778
60 | 2722733.0355 | 1260704.3625
61 | 2722755.7456 | 1260676.6851
62 | 2722792.7585 | 1260672.7723
63 | 2722810.0604 | 1260664.5431
64 | 2722843.7987 | 1260654.36
65 | 2722854.8817 | 1260656.3596
66 | 2722434.5786 | 1260473.3848

## line_std_types
| c_nf_per_km | r_ohm_per_km | x_ohm_per_km | max_i_ka | type | q_mm2 | alpha | voltage_rating
NAYY 4x50 SE | 210 | 0.642 | 0.083 | 0.142 | cs | 50 | 0.00403 | LV
NAYY 4x120 SE | 264 | 0.225 | 0.08 | 0.242 | cs | 120 | 0.00403 | LV
NAYY 4x150 SE | 261 | 0.208 | 0.08 | 0.27 | cs | 150 | 0.00403 | LV
NA2XS2Y 1x95 RM/25 12/20 kV | 216 | 0.313 | 0.132 | 0.252 | cs | 95 | 0.00403 | MV
NA2XS2Y 1x185 RM/25 12/20 kV | 273 | 0.161 | 0.117 | 0.362 | cs | 185 | 0.00403 | MV
NA2XS2Y 1x240 RM/25 12/20 kV | 304 | 0.122 | 0.112 | 0.421 | cs | 240 | 0.00403 | MV
NA2XS2Y 1x95 RM/25 6/10 kV | 315 | 0.313 | 0.123 | 0.249 | cs | 95 | 0.00403 | MV
NA2XS2Y 1x185 RM/25 6/10 kV | 406 | 0.161 | 0.11 | 0.358 | cs | 185 | 0.00403 | MV
NA2XS2Y 1x240 RM/25 6/10 kV | 456 | 0.122 | 0.105 | 0.416 | cs | 240 | 0.00403 | MV
NA2XS2Y 1x150 RM/25 12/20 kV | 250 | 0.206 | 0.116 | 0.319 | cs | 150 | 0.00403 | MV
NA2XS2Y 1x120 RM/25 12/20 kV | 230 | 0.253 | 0.119 | 0.283 | cs | 120 | 0.00403 | MV
NA2XS2Y 1x70 RM/25 12/20 kV | 190 | 0.443 | 0.132 | 0.22 | cs | 70 | 0.00403 | MV
NA2XS2Y 1x150 RM/25 6/10 kV | 360 | 0.206 | 0.11 | 0.315 | cs | 150 | 0.00403 | MV
NA2XS2Y 1x120 RM/25 6/10 kV | 340 | 0.253 | 0.113 | 0.28 | cs | 120 | 0.00403 | MV
NA2XS2Y 1x70 RM/25 6/10 kV | 280 | 0.443 | 0.123 | 0.217 | cs | 70 | 0.00403 | MV
N2XS(FL)2Y 1x120 RM/35 64/110 kV | 112 | 0.153 | 0.166 | 0.366 | cs | 120 | 0.00393 | HV
N2XS(FL)2Y 1x185 RM/35 64/110 kV | 125 | 0.099 | 0.156 | 0.457 | cs | 185 | 0.00393 | HV
N2XS(FL)2Y 1x240 RM/35 64/110 kV | 135 | 0.075 | 0.149 | 0.526 | cs | 240 | 0.00393 | HV
N2XS(FL)2Y 1x300 RM/35 64/110 kV | 144 | 0.06 | 0.144 | 0.588 | cs | 300 | 0.00393 | HV
15-AL1/3-ST1A 0.4 | 11 | 1.8769 | 0.35 | 0.105 | ol | 16 | 0.00403 | LV
24-AL1/4-ST1A 0.4 | 11.25 | 1.2012 | 0.335 | 0.14 | ol | 24 | 0.00403 | LV
48-AL1/8-ST1A 0.4 | 12.2 | 0.5939 | 0.3 | 0.21 | ol | 48 | 0.00403 | LV
94-AL1/15-ST1A 0.4 | 13.2 | 0.306 | 0.29 | 0.35 | ol | 94 | 0.00403 | LV
34-AL1/6-ST1A 10.0 | 9.7 | 0.8342 | 0.36 | 0.17 | ol | 34 | 0.00403 | MV
48-AL1/8-ST1A 10.0 | 10.1 | 0.5939 | 0.35 | 0.21 | ol | 48 | 0.00403 | MV
70-AL1/11-ST1A 10.0 | 10.4 | 0.4132 | 0.339 | 0.29 | ol | 70 | 0.00403 | MV
94-AL1/15-ST1A 10.0 | 10.75 | 0.306 | 0.33 | 0.35 | ol | 94 | 0.00403 | MV
122-AL1/20-ST1A 10.0 | 11.1 | 0.2376 | 0.323 | 0.41 | ol | 122 | 0.00403 | MV
149-AL1/24-ST1A 10.0 | 11.25 | 0.194 | 0.315 | 0.47 | ol | 149 | 0.00403 | MV
34-AL1/6-ST1A 20.0 | 9.15 | 0.8342 | 0.382 | 0.17 | ol | 34 | 0.00403 | MV
48-AL1/8-ST1A 20.0 | 9.5 | 0.5939 | 0.372 | 0.21 | ol | 48 | 0.00403 | MV
70-AL1/11-ST1A 20.0 | 9.7 | 0.4132 | 0.36 | 0.29 | ol | 70 | 0.00403 | MV
94-AL1/15-ST1A 20.0 | 10 | 0.306 | 0.35 | 0.35 | ol | 94 | 0.00403 | MV
122-AL1/20-ST1A 20.0 | 10.3 | 0.2376 | 0.344 | 0.41 | ol | 122 | 0.00403 | MV
149-AL1/24-ST1A 20.0 | 10.5 | 0.194 | 0.337 | 0.47 | ol | 149 | 0.00403 | MV
184-AL1/30-ST1A 20.0 | 10.75 | 0.1571 | 0.33 | 0.535 | ol | 184 | 0.00403 | MV
243-AL1/39-ST1A 20.0 | 11 | 0.1188 | 0.32 | 0.645 | ol | 243 | 0.00403 | MV
48-AL1/8-ST1A 110.0 | 8 | 0.5939 | 0.46 | 0.21 | ol | 48 | 0.00403 | HV
70-AL1/11-ST1A 110.0 | 8.4 | 0.4132 | 0.45 | 0.29 | ol | 70 | 0.00403 | HV
94-AL1/15-ST1A 110.0 | 8.65 | 0.306 | 0.44 | 0.35 | ol | 94 | 0.00403 | HV
122-AL1/20-ST1A 110.0 | 8.5 | 0.2376 | 0.43 | 0.41 | ol | 122 | 0.00403 | HV
149-AL1/24-ST1A 110.0 | 8.75 | 0.194 | 0.41 | 0.47 | ol | 149 | 0.00403 | HV
184-AL1/30-ST1A 110.0 | 8.8 | 0.1571 | 0.4 | 0.535 | ol | 184 | 0.00403 | HV
243-AL1/39-ST1A 110.0 | 9 | 0.1188 | 0.39 | 0.645 | ol | 243 | 0.00403 | HV
305-AL1/39-ST1A 110.0 | 9.2 | 0.0949 | 0.38 | 0.74 | ol | 305 | 0.00403 | HV
490-AL1/64-ST1A 110.0 | 9.75 | 0.059 | 0.37 | 0.96 | ol | 490 | 0.00403 | HV
679-AL1/86-ST1A 110.0 | 9.95 | 0.042 | 0.36 | 1.15 | ol | 679 | 0.00403 | HV
490-AL1/64-ST1A 220.0 | 10 | 0.059 | 0.285 | 0.96 | ol | 490 | 0.00403 | HV
679-AL1/86-ST1A 220.0 | 11.7 | 0.042 | 0.275 | 1.15 | ol | 679 | 0.00403 | HV
490-AL1/64-ST1A 380.0 | 11 | 0.059 | 0.253 | 0.96 | ol | 490 | 0.00403 | HV
679-AL1/86-ST1A 380.0 | 14.6 | 0.042 | 0.25 | 1.15 | ol | 679 | 0.00403 | HV

## trafo_std_types
| i0_percent | pfe_kw | vkr_percent | sn_mva | vn_lv_kv | vn_hv_kv | vk_percent | shift_degree | vector_group | tap_side | tap_neutral | tap_min | tap_max | tap_step_degree | tap_step_percent | tap_phase_shifter
160 MVA 380/110 kV | 0.06 | 60 | 0.25 | 160 | 110 | 380 | 12.2 | 0 | Yy0 | hv | 0 | -9 | 9 | 0 | 1.5 | FALSE
100 MVA 220/110 kV | 0.06 | 55 | 0.26 | 100 | 110 | 220 | 12 | 0 | Yy0 | hv | 0 | -9 | 9 | 0 | 1.5 | FALSE
63 MVA 110/20 kV | 0.04 | 22 | 0.32 | 63 | 20 | 110 | 18 | 150 | YNd5 | hv | 0 | -9 | 9 | 0 | 1.5 | FALSE
40 MVA 110/20 kV | 0.05 | 18 | 0.34 | 40 | 20 | 110 | 16.2 | 150 | YNd5 | hv | 0 | -9 | 9 | 0 | 1.5 | FALSE
25 MVA 110/20 kV | 0.07 | 14 | 0.41 | 25 | 20 | 110 | 12 | 150 | YNd5 | hv | 0 | -9 | 9 | 0 | 1.5 | FALSE
63 MVA 110/10 kV | 0.04 | 22 | 0.32 | 63 | 10 | 110 | 18 | 150 | YNd5 | hv | 0 | -9 | 9 | 0 | 1.5 | FALSE
40 MVA 110/10 kV | 0.05 | 18 | 0.34 | 40 | 10 | 110 | 16.2 | 150 | YNd5 | hv | 0 | -9 | 9 | 0 | 1.5 | FALSE
25 MVA 110/10 kV | 0.07 | 14 | 0.41 | 25 | 10 | 110 | 12 | 150 | YNd5 | hv | 0 | -9 | 9 | 0 | 1.5 | FALSE
0.25 MVA 20/0.4 kV | 0.32 | 0.8 | 1.44 | 0.25 | 0.4 | 20 | 6 | 150 | Yzn5 | hv | 0 | -2 | 2 | 0 | 2.5 | FALSE
0.4 MVA 20/0.4 kV | 0.3375 | 1.35 | 1.425 | 0.4 | 0.4 | 20 | 6 | 150 | Dyn5 | hv | 0 | -2 | 2 | 0 | 2.5 | FALSE
0.63 MVA 20/0.4 kV | 0.2619 | 1.65 | 1.206 | 0.63 | 0.4 | 20 | 6 | 150 | Dyn5 | hv | 0 | -2 | 2 | 0 | 2.5 | FALSE
0.25 MVA 10/0.4 kV | 0.24 | 0.6 | 1.2 | 0.25 | 0.4 | 10 | 4 | 150 | Dyn5 | hv | 0 | -2 | 2 | 0 | 2.5 | FALSE
0.4 MVA 10/0.4 kV | 0.2375 | 0.95 | 1.325 | 0.4 | 0.4 | 10 | 4 | 150 | Dyn5 | hv | 0 | -2 | 2 | 0 | 2.5 | FALSE
0.63 MVA 10/0.4 kV | 0.1873 | 1.18 | 1.0794 | 0.63 | 0.4 | 10 | 4 | 150 | Dyn5 | hv | 0 | -2 | 2 | 0 | 2.5 | FALSE

## trafo3w_std_types
| sn_hv_mva | sn_mv_mva | sn_lv_mva | vn_hv_kv | vn_mv_kv | vn_lv_kv | vk_hv_percent | vk_mv_percent | vk_lv_percent | vkr_hv_percent | vkr_mv_percent | vkr_lv_percent | pfe_kw | i0_percent | shift_mv_degree | shift_lv_degree | vector_group | tap_side | tap_neutral | tap_min | tap_max | tap_step_percent
63/25/38 MVA 110/20/10 kV | 63 | 25 | 38 | 110 | 20 | 10 | 10.4 | 10.4 | 10.4 | 0.28 | 0.32 | 0.35 | 35 | 0.89 | 0 | 0 | YN0yn0yn0 | hv | 0 | -10 | 10 | 1.2
63/25/38 MVA 110/10/10 kV | 63 | 25 | 38 | 110 | 10 | 10 | 10.4 | 10.4 | 10.4 | 0.28 | 0.32 | 0.35 | 35 | 0.89 | 0 | 0 | YN0yn0yn0 | hv | 0 | -10 | 10 | 1.2

## fuse_std_types
| fuse_type | i_rated_a | t_avg | t_min | t_total | x_avg | x_min | x_total
HV 100A | HV 100A | 100 | 0 | [10.0, 3.64, 0.854, 0.281, 0.1, 0.0531, 0.022, 0.01] | [10.0, 4.267, 1.21, 0.403, 0.1, 0.058, 0.022, 0.01] | 0 | [300.0, 350.0, 450.0, 550.0, 700.0, 850.0, 1200.0, 1752.0] | [600.0, 700.0, 900.0, 1150.0, 1665.0, 2000.0, 3000.0, 4313.0]
HV 10A | HV 10A | 10 | 0 | [10.0, 1675.0, 0.344, 0.156, 0.1, 0.0417, 0.0171, 0.01] | [10.0, 1.3, 0.3, 0.155, 0.1, 0.0555, 0.023, 0.01] | 0 | [30.0, 32.0, 35.0, 37.0, 39.0, 50.0, 70.0, 88.0] | [60.0, 70.0, 80.0, 87.0, 94.0, 110.0, 150.0, 216.0]
HV 125A | HV 125A | 125 | 0 | [10.0, 1.82, 0.344, 0.1, 0.0467, 0.0269, 0.01] | [10.0, 2.478, 0.426, 0.1, 0.0427, 0.0211, 0.01] | 0 | [375.0, 500.0, 700.0, 925.0, 1200.0, 1500.0, 2341.0] | [750.0, 1000.0, 1500.0, 2200.0, 3000.0, 4000.0, 5765.0]
HV 160A | HV 160A | 160 | 0 | [10.0, 4.15, 1.03, 0.198, 0.1, 0.051, 0.0172, 0.01] | [10.0, 2.3, 0.734, 0.274, 0.1, 0.046, 0.0177, 0.01] | 0 | [480.0, 550.0, 700.0, 1000.0, 1260.0, 1600.0, 2500.0, 3227.0] | [960.0, 1300.0, 1700.0, 2200.0, 2996.0, 4000.0, 6000.0, 7946.0]
HV 16A | HV 16A | 16 | 0 | [10.0, 0.352, 0.164, 0.1, 0.0649, 0.0342, 0.01] | [10.0, 2.34, 0.722, 0.181, 0.1, 0.055, 0.0296, 0.01] | 0 | [48.0, 60.0, 65.0, 71.0, 80.0, 100.0, 162.0] | [96.0, 110.0, 125.0, 150.0, 168.0, 200.0, 250.0, 398.0]
HV 200A | HV 200A | 200 | 0 | [10.0, 4.267, 1.21, 0.403, 0.1, 0.058, 0.022, 0.01] | [10.0, 3.73, 1.654, 0.328, 0.1, 0.0531, 0.019, 0.01] | 0 | [600.0, 700.0, 900.0, 1150.0, 1665.0, 2000.0, 3000.0, 4313.0] | [1200.0, 1500.0, 1800.0, 2700.0, 3960.0, 5000.0, 7500.0, 10620.0]
HV 20A | HV 20A | 20 | 0 | [10.0, 1.3, 0.3, 0.155, 0.1, 0.0555, 0.023, 0.01] | [10.0, 1.3, 0.161, 0.1, 0.0611, 0.0399, 0.0141, 0.01] | 0 | [60.0, 70.0, 80.0, 87.0, 94.0, 110.0, 150.0, 216.0] | [120.0, 150.0, 200.0, 223.0, 260.0, 300.0, 450.0, 532.0]
HV 25A | HV 25A | 25 | 0 | [10.0, 2.512, 0.833, 0.299, 0.1, 0.0372, 0.0223, 0.01] | [10.0, 3.125, 0.597, 0.198, 0.1, 0.0378, 0.022, 0.01] | 0 | [75.0, 82.0, 90.0, 100.0, 124.0, 170.0, 200.0, 289.0] | [150.0, 170.0, 210.0, 250.0, 294.0, 400.0, 500.0, 711.0]
HV 31.5A | HV 31.5A | 31.5 | 0 | [10.0, 2.34, 0.722, 0.181, 0.1, 0.055, 0.0296, 0.01] | [10.0, 2.84, 0.368, 0.164, 0.1, 0.0621, 0.0378, 0.0195, 0.01] | 0 | [95.0, 110.0, 125.0, 150.0, 165.0, 200.0, 250.0, 390.0] | [189.0, 220.0, 300.0, 350.0, 393.0, 450.0, 530.0, 700.0, 960.0]
HV 40A | HV 40A | 40 | 0 | [10.0, 1.3, 0.161, 0.1, 0.0611, 0.0399, 0.0141, 0.01] | [10.0, 2.05, 0.369, 0.198, 0.1, 0.051, 0.0298, 0.01] | 0 | [120.0, 150.0, 200.0, 223.0, 260.0, 300.0, 450.0, 532.0] | [240.0, 300.0, 400.0, 450.0, 530.0, 650.0, 800.0, 1311.0]
HV 50A | HV 50A | 50 | 0 | [10.0, 3.215, 0.597, 0.198, 0.1, 0.0378, 0.022, 0.01] | [10.0, 3.64, 0.854, 0.281, 0.1, 0.0531, 0.022, 0.01] | 0 | [150.0, 170.0, 210.0, 250.0, 294.0, 400.0, 500.0, 711.0] | [300.0, 350.0, 450.0, 550.0, 700.0, 850.0, 1200.0, 1752.0]
HV 6.3A | HV 6.3A | 6.3 | 0 | [10.0, 1.39, 0.344, 0.168, 0.1, 0.056, 0.0263, 0.01] | [10.0, 1.711, 0.516, 0.198, 0.1, 0.0634, 0.0303, 0.01] | 0 | [19.0, 19.5, 20.4, 20.8, 22.0, 25.0, 32.0, 48.0] | [38.0, 40.0, 43.0, 48.0, 53.0, 60.0, 75.0, 118.0]
HV 63A | HV 63A | 63 | 0 | [10.0, 2.84, 0.368, 0.164, 0.1, 0.0621, 0.0378, 0.0195, 0.01] | [10.0, 1.82, 0.344, 0.1, 0.0467, 0.0269, 0.01] | 0 | [189.0, 220.0, 300.0, 350.0, 393.0, 450.0, 530.0, 700.0, 961.0] | [378.0, 500.0, 700.0, 934.0, 1200.0, 1500.0, 2366.0]
HV 80A | HV 80A | 80 | 0 | [10.0, 2.05, 0.369, 0.198, 0.1, 0.051, 0.0298, 0.01] | [10.0, 4.15, 1.03, 0.198, 0.1, 0.051, 0.0172, 0.01] | 0 | [240.0, 300.0, 400.0, 450.0, 530.0, 650.0, 800.0, 1311.0] | [480.0, 550.0, 700.0, 1000.0, 1260.0, 1600.0, 2500.0, 3227.0]
Siemens NH-1-100 | Siemens NH-1-100 | 100 | [5400.0, 2000.0, 400.0, 20.0, 1.0, 0.2, 0.012, 0.004] | 0 | 0 | [150.0, 190.0, 250.0, 430.0, 900.0, 1250.0, 2700.0, 3600.0] | 0 | 0
Siemens NH-1-125 | Siemens NH-1-125 | 125 | [4800.0, 120.0, 7.0, 0.1, 0.004] | 0 | 0 | [180.0, 400.0, 740.0, 2000.0, 4250.0] | 0 | 0
Siemens NH-1-16 | Siemens NH-1-16 | 16 | [4000.0, 400.0, 2.0, 0.1, 0.04, 0.01] | 0 | 0 | [26.0, 35.0, 75.0, 150.0, 200.0, 300.0] | 0 | 0
Siemens NH-1-160 | Siemens NH-1-160 | 160 | [4800.0, 120.0, 7.0, 0.1, 0.004] | 0 | 0 | [210.0, 500.0, 900.0, 2300.0, 5000.0] | 0 | 0
Siemens NH-1-25 | Siemens NH-1-25 | 25 | [4000.0, 1000.0, 10.0, 0.2, 0.02, 0.01] | 0 | 0 | [40.0, 50.0, 100.0, 210.0, 400.0, 500.0] | 0 | 0
Siemens NH-1-50 | Siemens NH-1-50 | 50 | [4000.0, 40.0, 4.0, 1.0, 0.02, 0.01] | 0 | 0 | [86.0, 200.0, 300.0, 400.0, 1000.0, 1280.0] | 0 | 0
Siemens NH-1-63 | Siemens NH-1-63 | 63 | [4000.0, 100.0, 10.0, 2.0, 0.04, 0.01] | 0 | 0 | [100.0, 200.0, 300.0, 400.0, 1000.0, 1500.0] | 0 | 0
Siemens NH-1-80 | Siemens NH-1-80 | 80 | [4800.0, 120.0, 7.0, 0.1, 0.01] | 0 | 0 | [150.58, 250.0, 450.0, 1150.0, 2470.0] | 0 | 0
Siemens NH-2-1000 | Siemens NH-2-1000 | 1000 | [4800.0, 120.0, 7.0, 0.1, 0.004] | 0 | 0 | [1900.0, 3500.0, 8400.0, 24000.0, 52000.0] | 0 | 0
Siemens NH-2-200 | Siemens NH-2-200 | 200 | [4800.0, 120.0, 7.0, 0.1, 0.004] | 0 | 0 | [280.0, 650.0, 1200.0, 3000.0, 7000.0] | 0 | 0
Siemens NH-2-224 | Siemens NH-2-224 | 224 | [4800.0, 120.0, 7.0, 0.2, 0.04, 0.004] | 0 | 0 | [400.0, 750.0, 1453.0, 3025.0, 4315.0, 7600.0] | 0 | 0
Siemens NH-2-250 | Siemens NH-2-250 | 250 | [4800.0, 120.0, 7.0, 0.1, 0.004] | 0 | 0 | [450.0, 800.0, 1650.0, 4000.0, 8500.0] | 0 | 0
Siemens NH-2-315 | Siemens NH-2-315 | 315 | [4800.0, 120.0, 7.0, 0.1, 0.004] | 0 | 0 | [550.0, 920.0, 1900.0, 5000.0, 11000.0] | 0 | 0
Siemens NH-2-355 | Siemens NH-2-355 | 355 | [4800.0, 120.0, 6.0, 0.1, 0.004] | 0 | 0 | [650.0, 1116.27, 2350.0, 5840.0, 12790.0] | 0 | 0
Siemens NH-2-400 | Siemens NH-2-400 | 400 | [4800.0, 120.0, 7.0, 0.1, 0.004] | 0 | 0 | [720.0, 1350.0, 2800.0, 6500.0, 15000.0] | 0 | 0
Siemens NH-2-425 | Siemens NH-2-425 | 425 | [4800.0, 120.0, 7.0, 0.1, 0.004] | 0 | 0 | [850.0, 1500.0, 3050.0, 7500.0, 16500.0] | 0 | 0
Siemens NH-2-630 | Siemens NH-2-630 | 630 | [4800.0, 120.0, 7.0, 0.1, 0.004] | 0 | 0 | [1200.0, 2000.0, 4800.0, 12000.0, 26000.0] | 0 | 0

## dtypes
| element | column | dtype
0 | bus | name | object
1 | bus | vn_kv | float64
2 | bus | type | object
3 | bus | zone | object
4 | bus | in_service | bool
5 | load | name | object
6 | load | bus | uint32
7 | load | p_mw | float64
8 | load | q_mvar | float64
9 | load | const_z_percent | float64
10 | load | const_i_percent | float64
11 | load | sn_mva | float64
12 | load | scaling | float64
13 | load | in_service | bool
14 | load | type | object
15 | ext_grid | name | object
16 | ext_grid | bus | uint32
17 | ext_grid | vm_pu | float64
18 | ext_grid | va_degree | float64
19 | ext_grid | slack_weight | float64
20 | ext_grid | in_service | bool
21 | line | name | object
22 | line | std_type | object
23 | line | from_bus | uint32
24 | line | to_bus | uint32
25 | line | length_km | float64
26 | line | r_ohm_per_km | float64
27 | line | x_ohm_per_km | float64
28 | line | c_nf_per_km | float64
29 | line | g_us_per_km | float64
30 | line | max_i_ka | float64
31 | line | df | float64
32 | line | parallel | uint32
33 | line | type | object
34 | line | in_service | bool
35 | trafo | name | object
36 | trafo | std_type | object
37 | trafo | hv_bus | uint32
38 | trafo | lv_bus | uint32
39 | trafo | sn_mva | float64
40 | trafo | vn_hv_kv | float64
41 | trafo | vn_lv_kv | float64
42 | trafo | vk_percent | float64
43 | trafo | vkr_percent | float64
44 | trafo | pfe_kw | float64
45 | trafo | i0_percent | float64
46 | trafo | shift_degree | float64
47 | trafo | tap_side | object
48 | trafo | tap_neutral | int32
49 | trafo | tap_min | int32
50 | trafo | tap_max | int32
51 | trafo | tap_step_percent | float64
52 | trafo | tap_step_degree | float64
53 | trafo | tap_pos | int32
54 | trafo | tap_phase_shifter | bool
55 | trafo | parallel | uint32
56 | trafo | df | float64
57 | trafo | in_service | bool
58 | line_geodata | coords | object
59 | bus_geodata | x | float64
60 | bus_geodata | y | float64
61 | bus_geodata | coords | object

## parameters
| version | format_version | converged | OPF_converged | name | f_hz | sn_mva
0 | 2.14.6 | 2.14.0 | FALSE | FALSE |  | 50 | 1