## bus
| name | vn_kv | type | zone | in_service
0 | bus_LV_3427-21_1_3_node_39 | 0.4 | n |  | TRUE
1 | bus_LV_3427-21_1_3_node_54 | 0.4 | n |  | TRUE
2 | bus_LV_3427-21_1_3_node_53 | 0.4 | n |  | TRUE
3 | bus_LV_3427-21_1_3_node_56 | 0.4 | n |  | TRUE
4 | bus_LV_3427-21_1_3_node_51 | 0.4 | n |  | TRUE
5 | bus_LV_3427-21_1_3_node_43 | 0.4 | n |  | TRUE
6 | bus_LV_3427-21_1_3_node_49 | 0.4 | n |  | TRUE
7 | bus_LV_3427-21_1_3_node_50 | 0.4 | n |  | TRUE
8 | bus_LV_3427-21_1_3_node_52 | 0.4 | n |  | TRUE
9 | bus_LV_3427-21_1_3_node_58 | 0.4 | n |  | TRUE
10 | bus_LV_3427-21_1_3_node_59 | 0.4 | n |  | TRUE
11 | bus_LV_3427-21_1_3_node_55 | 0.4 | n |  | TRUE
12 | bus_LV_3427-21_1_3_node_57 | 0.4 | n |  | TRUE
13 | bus_LV_3427-21_1_3_node_108 | 0.4 | n |  | TRUE
14 | bus_LV_3427-21_1_3_node_60 | 0.4 | n |  | TRUE
15 | bus_LV_3427-21_1_3_node_109 | 0.4 | n |  | TRUE
16 | bus_LV_3427-21_1_3_node_111 | 0.4 | n |  | TRUE
17 | bus_LV_3427-21_1_3_node_61 | 0.4 | n |  | TRUE
18 | bus_LV_3427-21_1_3_node_63 | 0.4 | n |  | TRUE
19 | bus_LV_3427-21_1_3_node_64 | 0.4 | n |  | TRUE
20 | bus_LV_3427-21_1_3_node_62 | 0.4 | n |  | TRUE
21 | bus_LV_3427-21_1_3_node_65 | 0.4 | n |  | TRUE
22 | bus_LV_3427-21_1_3_node_66 | 0.4 | n |  | TRUE
23 | bus_LV_3427-21_1_3_node_70 | 0.4 | n |  | TRUE
24 | bus_LV_3427-21_1_3_node_71 | 0.4 | n |  | TRUE
25 | bus_LV_3427-21_1_3_node_67 | 0.4 | n |  | TRUE
26 | bus_LV_3427-21_1_3_node_68 | 0.4 | n |  | TRUE
27 | bus_LV_3427-21_1_3_node_69 | 0.4 | n |  | TRUE
28 | bus_LV_3427-21_1_3_node_81 | 0.4 | n |  | TRUE
29 | bus_LV_3427-21_1_3_node_73 | 0.4 | n |  | TRUE
30 | bus_LV_3427-21_1_3_node_89 | 0.4 | n |  | TRUE
31 | bus_LV_3427-21_1_3_node_72 | 0.4 | n |  | TRUE
32 | bus_LV_3427-21_1_3_node_74 | 0.4 | n |  | TRUE
33 | bus_LV_3427-21_1_3_node_75 | 0.4 | n |  | TRUE
34 | bus_LV_3427-21_1_3_node_93 | 0.4 | n |  | TRUE
35 | bus_LV_3427-21_1_3_node_91 | 0.4 | n |  | TRUE
36 | bus_LV_3427-21_1_3_node_76 | 0.4 | n |  | TRUE
37 | bus_LV_3427-21_1_3_node_77 | 0.4 | n |  | TRUE
38 | bus_LV_3427-21_1_3_node_78 | 0.4 | n |  | TRUE
39 | bus_LV_3427-21_1_3_node_79 | 0.4 | n |  | TRUE
40 | bus_LV_3427-21_1_3_node_80 | 0.4 | n |  | TRUE
41 | bus_LV_3427-21_1_3_node_86 | 0.4 | n |  | TRUE
42 | bus_LV_3427-21_1_3_node_90 | 0.4 | n |  | TRUE
43 | bus_LV_3427-21_1_3_node_84 | 0.4 | n |  | TRUE
44 | bus_LV_3427-21_1_3_node_85 | 0.4 | n |  | TRUE
45 | bus_LV_3427-21_1_3_node_82 | 0.4 | n |  | TRUE
46 | bus_LV_3427-21_1_3_node_83 | 0.4 | n |  | TRUE
47 | bus_LV_3427-21_1_3_node_88 | 0.4 | n |  | TRUE
48 | bus_LV_3427-21_1_3_node_94 | 0.4 | n |  | TRUE
49 | bus_LV_3427-21_1_3_node_100 | 0.4 | n |  | TRUE
50 | bus_LV_3427-21_1_3_node_92 | 0.4 | n |  | TRUE
51 | bus_LV_3427-21_1_3_node_102 | 0.4 | n |  | TRUE
52 | bus_LV_3427-21_1_3_node_101 | 0.4 | n |  | TRUE
53 | bus_LV_3427-21_1_3_node_95 | 0.4 | n |  | TRUE
54 | bus_LV_3427-21_1_3_node_97 | 0.4 | n |  | TRUE
55 | bus_LV_3427-21_1_3_node_98 | 0.4 | n |  | TRUE
56 | bus_LV_3427-21_1_3_node_99 | 0.4 | n |  | TRUE
57 | bus_LV_3427-21_1_3_node_110 | 0.4 | n |  | TRUE
58 | bus_MV_410_0_node_43 | 20 | n |  | TRUE

## load
| name | bus | p_mw | q_mvar | const_z_percent | const_i_percent | sn_mva | scaling | in_service | type
0 | LV_3427-21_1_3_load_53 | 2 | 0.0025689 | 0.00064382 | 0 | 0 |  | 1 | TRUE | wye
1 | LV_3427-21_1_3_load_56 | 3 | 0.0058401 | 0.0014637 | 0 | 0 |  | 1 | TRUE | wye
2 | LV_3427-21_1_3_load_51 | 4 | 0.0075019 | 0.0018802 | 0 | 0 |  | 1 | TRUE | wye
3 | LV_3427-21_1_3_load_49 | 6 | 0.0029642 | 0.0007429 | 0 | 0 |  | 1 | TRUE | wye
4 | LV_3427-21_1_3_load_50 | 7 | 0.0033496 | 0.00083948 | 0 | 0 |  | 1 | TRUE | wye
5 | LV_3427-21_1_3_load_52 | 8 | 0.0051475 | 0.0012901 | 0 | 0 |  | 1 | TRUE | wye
6 | LV_3427-21_1_3_load_58 | 9 | 0.0057344 | 0.0014372 | 0 | 0 |  | 1 | TRUE | wye
7 | LV_3427-21_1_3_load_59 | 10 | 0.0064215 | 0.0016094 | 0 | 0 |  | 1 | TRUE | wye
8 | LV_3427-21_1_3_load_55 | 11 | 0.0089206 | 0.0022357 | 0 | 0 |  | 1 | TRUE | wye
9 | LV_3427-21_1_3_load_57 | 12 | 0.012011 | 0.0030103 | 0 | 0 |  | 1 | TRUE | wye
10 | LV_3427-21_1_3_load_60 | 14 | 0.0093261 | 0.0023373 | 0 | 0 |  | 1 | TRUE | wye
11 | LV_3427-21_1_3_load_109 | 15 | 0.011589 | 0.0029046 | 0 | 0 |  | 1 | TRUE | wye
12 | LV_3427-21_1_3_load_111 | 16 | 0.01123 | 0.0028144 | 0 | 0 |  | 1 | TRUE | wye
13 | LV_3427-21_1_3_load_61 | 17 | 0.012227 | 0.0030644 | 0 | 0 |  | 1 | TRUE | wye
14 | LV_3427-21_1_3_load_63 | 18 | 0.005857 | 0.0014679 | 0 | 0 |  | 1 | TRUE | wye
15 | LV_3427-21_1_3_load_64 | 19 | 0.0026184 | 0.00065624 | 0 | 0 |  | 1 | TRUE | wye
16 | LV_3427-21_1_3_load_62 | 20 | 0.0091367 | 0.0022899 | 0 | 0 |  | 1 | TRUE | wye
17 | LV_3427-21_1_3_load_65 | 21 | 0.0086601 | 0.0021704 | 0 | 0 |  | 1 | TRUE | wye
18 | LV_3427-21_1_3_load_66 | 22 | 0.003676 | 0.0009213 | 0 | 0 |  | 1 | TRUE | wye
19 | LV_3427-21_1_3_load_70 | 23 | 0.0026217 | 0.00065706 | 0 | 0 |  | 1 | TRUE | wye
20 | LV_3427-21_1_3_load_71 | 24 | 0.0052526 | 0.0013164 | 0 | 0 |  | 1 | TRUE | wye
21 | LV_3427-21_1_3_load_68 | 26 | 0.013089 | 0.0032803 | 0 | 0 |  | 1 | TRUE | wye
22 | LV_3427-21_1_3_load_69 | 27 | 0.0083423 | 0.0020908 | 0 | 0 |  | 1 | TRUE | wye
23 | LV_3427-21_1_3_load_81 | 28 | 0.0056062 | 0.001405 | 0 | 0 |  | 1 | TRUE | wye
24 | LV_3427-21_1_3_load_73 | 29 | 0.0090731 | 0.0022739 | 0 | 0 |  | 1 | TRUE | wye
25 | LV_3427-21_1_3_load_89 | 30 | 0.0075286 | 0.0018868 | 0 | 0 |  | 1 | TRUE | wye
26 | LV_3427-21_1_3_load_74 | 32 | 0.0054971 | 0.0013777 | 0 | 0 |  | 1 | TRUE | wye
27 | LV_3427-21_1_3_load_91 | 35 | 0.0028609 | 0.000717 | 0 | 0 |  | 1 | TRUE | wye
28 | LV_3427-21_1_3_load_76 | 36 | 0.0039364 | 0.00098655 | 0 | 0 |  | 1 | TRUE | wye
29 | LV_3427-21_1_3_load_77 | 37 | 0.0042728 | 0.0010709 | 0 | 0 |  | 1 | TRUE | wye
30 | LV_3427-21_1_3_load_79 | 39 | 0.002386 | 0.00059798 | 0 | 0 |  | 1 | TRUE | wye
31 | LV_3427-21_1_3_load_80 | 40 | 0.0011291 | 0.00028297 | 0 | 0 |  | 1 | TRUE | wye
32 | LV_3427-21_1_3_load_90 | 42 | 0.0010818 | 0.00027113 | 0 | 0 |  | 1 | TRUE | wye
33 | LV_3427-21_1_3_load_82 | 45 | 0.0058835 | 0.0014745 | 0 | 0 |  | 1 | TRUE | wye
34 | LV_3427-21_1_3_load_83 | 46 | 0.0043085 | 0.0010798 | 0 | 0 |  | 1 | TRUE | wye
35 | LV_3427-21_1_3_load_88 | 47 | 0.0046141 | 0.0011564 | 0 | 0 |  | 1 | TRUE | wye
36 | LV_3427-21_1_3_load_94 | 48 | 0.0072964 | 0.0018287 | 0 | 0 |  | 1 | TRUE | wye
37 | LV_3427-21_1_3_load_100 | 49 | 0.002213 | 0.00055464 | 0 | 0 |  | 1 | TRUE | wye
38 | LV_3427-21_1_3_load_92 | 50 | 0.0042258 | 0.0010591 | 0 | 0 |  | 1 | TRUE | wye
39 | LV_3427-21_1_3_load_102 | 51 | 0.0011291 | 0.00028297 | 0 | 0 |  | 1 | TRUE | wye
40 | LV_3427-21_1_3_load_101 | 52 | 0.0024923 | 0.00062462 | 0 | 0 |  | 1 | TRUE | wye
41 | LV_3427-21_1_3_load_95 | 53 | 0.0027934 | 0.0007001 | 0 | 0 |  | 1 | TRUE | wye
42 | LV_3427-21_1_3_load_98 | 55 | 0.0033102 | 0.0008296 | 0 | 0 |  | 1 | TRUE | wye

## ext_grid
| name | bus | vm_pu | va_degree | slack_weight | in_service
0 |  | 21 | 1 | 0 | 1 | TRUE

## line
| name | std_type | from_bus | to_bus | length_km | r_ohm_per_km | x_ohm_per_km | c_nf_per_km | g_us_per_km | max_i_ka | df | parallel | type | in_service
0 | LV_3427-21_1_3_line_0 |  | 0 | 1 | 0.004048 | 0.125 | 0.08 | 261 | 0 | 0.364 | 1 | 1 | cs | TRUE
1 | LV_3427-21_1_3_line_1 |  | 0 | 2 | 0.015237 | 0.125 | 0.08 | 261 | 0 | 0.364 | 1 | 1 | cs | TRUE
2 | LV_3427-21_1_3_line_2 |  | 1 | 3 | 0.040277 | 0.125 | 0.08 | 261 | 0 | 0.364 | 1 | 1 | cs | TRUE
3 | LV_3427-21_1_3_line_3 |  | 2 | 4 | 0.010391 | 0.125 | 0.08 | 261 | 0 | 0.364 | 1 | 1 | cs | TRUE
4 | LV_3427-21_1_3_line_4 |  | 3 | 13 | 0.10249 | 0.125 | 0.08 | 261 | 0 | 0.364 | 1 | 1 | cs | TRUE
5 | LV_3427-21_1_3_line_5 |  | 4 | 6 | 0.011194 | 0.125 | 0.08 | 261 | 0 | 0.364 | 1 | 1 | cs | TRUE
6 | LV_3427-21_1_3_line_6 |  | 5 | 6 | 0.041677 | 0.125 | 0.08 | 261 | 0 | 0.364 | 1 | 1 | cs | TRUE
7 | LV_3427-21_1_3_line_7 |  | 5 | 7 | 0.011703 | 0.125 | 0.08 | 261 | 0 | 0.364 | 1 | 1 | cs | TRUE
8 | LV_3427-21_1_3_line_8 |  | 7 | 8 | 0.030399 | 0.125 | 0.08 | 261 | 0 | 0.364 | 1 | 1 | cs | TRUE
9 | LV_3427-21_1_3_line_9 |  | 8 | 9 | 0.03471 | 0.125 | 0.08 | 261 | 0 | 0.364 | 1 | 1 | cs | TRUE
10 | LV_3427-21_1_3_line_10 |  | 9 | 10 | 0.029237 | 0.125 | 0.08 | 261 | 0 | 0.364 | 1 | 1 | cs | TRUE
11 | LV_3427-21_1_3_line_11 |  | 10 | 18 | 0.023341 | 0.125 | 0.08 | 261 | 0 | 0.364 | 1 | 1 | cs | TRUE
12 | LV_3427-21_1_3_line_12 |  | 11 | 12 | 0.020445 | 0.125 | 0.08 | 261 | 0 | 0.364 | 1 | 1 | cs | TRUE
13 | LV_3427-21_1_3_line_13 |  | 12 | 14 | 0.018667 | 0.125 | 0.08 | 261 | 0 | 0.364 | 1 | 1 | cs | TRUE
14 | LV_3427-21_1_3_line_14 |  | 13 | 15 | 0.028694 | 0.125 | 0.08 | 261 | 0 | 0.364 | 1 | 1 | cs | TRUE
15 | LV_3427-21_1_3_line_15 |  | 14 | 17 | 0.026091 | 0.125 | 0.08 | 261 | 0 | 0.364 | 1 | 1 | cs | TRUE
16 | LV_3427-21_1_3_line_16 |  | 15 | 57 | 0.020439 | 0.125 | 0.08 | 261 | 0 | 0.364 | 1 | 1 | cs | TRUE
17 | LV_3427-21_1_3_line_17 |  | 15 | 16 | 0.01006 | 0.125 | 0.08 | 261 | 0 | 0.364 | 1 | 1 | cs | TRUE
18 | LV_3427-21_1_3_line_18 |  | 17 | 20 | 0.012385 | 0.125 | 0.08 | 261 | 0 | 0.364 | 1 | 1 | cs | TRUE
19 | LV_3427-21_1_3_line_19 |  | 18 | 19 | 0.024164 | 0.125 | 0.08 | 261 | 0 | 0.364 | 1 | 1 | cs | TRUE
20 | LV_3427-21_1_3_line_20 |  | 19 | 23 | 0.008616 | 0.125 | 0.08 | 261 | 0 | 0.364 | 1 | 1 | cs | TRUE
21 | LV_3427-21_1_3_line_21 |  | 20 | 21 | 0.025172 | 0.125 | 0.08 | 261 | 0 | 0.364 | 1 | 1 | cs | TRUE
22 | LV_3427-21_1_3_line_22 |  | 21 | 22 | 0.0093476 | 0.125 | 0.08 | 261 | 0 | 0.364 | 1 | 2 | cs | TRUE
23 | LV_3427-21_1_3_line_23 |  | 22 | 25 | 0.037907 | 0.125 | 0.08 | 261 | 0 | 0.364 | 1 | 2 | cs | TRUE
24 | LV_3427-21_1_3_line_24 |  | 23 | 24 | 0.025852 | 0.125 | 0.08 | 261 | 0 | 0.364 | 1 | 1 | cs | TRUE
25 | LV_3427-21_1_3_line_25 |  | 24 | 31 | 0.022922 | 0.125 | 0.08 | 261 | 0 | 0.364 | 1 | 1 | cs | TRUE
26 | LV_3427-21_1_3_line_26 |  | 25 | 26 | 0.010961 | 0.125 | 0.08 | 261 | 0 | 0.364 | 1 | 1 | cs | TRUE
27 | LV_3427-21_1_3_line_27 |  | 25 | 27 | 0.020176 | 0.125 | 0.08 | 261 | 0 | 0.364 | 1 | 2 | cs | TRUE
28 | LV_3427-21_1_3_line_28 |  | 26 | 28 | 0.032332 | 0.125 | 0.08 | 261 | 0 | 0.364 | 1 | 1 | cs | TRUE
29 | LV_3427-21_1_3_line_29 |  | 27 | 29 | 0.0031252 | 0.125 | 0.08 | 261 | 0 | 0.364 | 1 | 2 | cs | TRUE
30 | LV_3427-21_1_3_line_30 |  | 28 | 30 | 0.0037583 | 0.125 | 0.08 | 261 | 0 | 0.364 | 1 | 1 | cs | TRUE
31 | LV_3427-21_1_3_line_31 |  | 29 | 31 | 0.042177 | 0.125 | 0.08 | 261 | 0 | 0.364 | 1 | 2 | cs | TRUE
32 | LV_3427-21_1_3_line_32 |  | 30 | 44 | 0.0070266 | 0.125 | 0.08 | 261 | 0 | 0.364 | 1 | 1 | cs | TRUE
33 | LV_3427-21_1_3_line_33 |  | 31 | 32 | 0.043248 | 0.125 | 0.08 | 261 | 0 | 0.364 | 1 | 1 | cs | TRUE
34 | LV_3427-21_1_3_line_34 |  | 32 | 33 | 0.0031198 | 0.125 | 0.08 | 261 | 0 | 0.364 | 1 | 1 | cs | TRUE
35 | LV_3427-21_1_3_line_35 |  | 33 | 34 | 0.019741 | 0.125 | 0.08 | 261 | 0 | 0.364 | 1 | 1 | cs | TRUE
36 | LV_3427-21_1_3_line_36 |  | 34 | 35 | 0.0036635 | 0.125 | 0.08 | 261 | 0 | 0.364 | 1 | 1 | cs | TRUE
37 | LV_3427-21_1_3_line_37 |  | 35 | 50 | 0.032283 | 0.125 | 0.08 | 261 | 0 | 0.364 | 1 | 1 | cs | TRUE
38 | LV_3427-21_1_3_line_38 |  | 36 | 37 | 0.021762 | 0.125 | 0.08 | 261 | 0 | 0.364 | 1 | 1 | cs | TRUE
39 | LV_3427-21_1_3_line_39 |  | 36 | 38 | 0.030243 | 0.125 | 0.08 | 261 | 0 | 0.364 | 1 | 1 | cs | TRUE
40 | LV_3427-21_1_3_line_40 |  | 38 | 39 | 0.084632 | 0.125 | 0.08 | 261 | 0 | 0.364 | 1 | 1 | cs | TRUE
41 | LV_3427-21_1_3_line_41 |  | 39 | 40 | 0.0093662 | 0.125 | 0.08 | 261 | 0 | 0.364 | 1 | 1 | cs | TRUE
42 | LV_3427-21_1_3_line_42 |  | 40 | 41 | 0.0061066 | 0.125 | 0.08 | 261 | 0 | 0.364 | 1 | 1 | cs | TRUE
43 | LV_3427-21_1_3_line_43 |  | 41 | 42 | 0.0010108 | 0.125 | 0.08 | 261 | 0 | 0.364 | 1 | 1 | cs | TRUE
44 | LV_3427-21_1_3_line_44 |  | 41 | 43 | 0.03106 | 0.125 | 0.08 | 261 | 0 | 0.364 | 1 | 1 | cs | TRUE
45 | LV_3427-21_1_3_line_45 |  | 42 | 49 | 0.0067279 | 0.125 | 0.08 | 261 | 0 | 0.364 | 1 | 1 | cs | TRUE
46 | LV_3427-21_1_3_line_46 |  | 43 | 45 | 0.036143 | 0.125 | 0.08 | 261 | 0 | 0.364 | 1 | 1 | cs | TRUE
47 | LV_3427-21_1_3_line_47 |  | 44 | 47 | 0.021382 | 0.125 | 0.08 | 261 | 0 | 0.364 | 1 | 1 | cs | TRUE
48 | LV_3427-21_1_3_line_48 |  | 44 | 46 | 0.021757 | 0.125 | 0.08 | 261 | 0 | 0.364 | 1 | 1 | cs | TRUE
49 | LV_3427-21_1_3_line_49 |  | 47 | 48 | 0.026465 | 0.125 | 0.08 | 261 | 0 | 0.364 | 1 | 1 | cs | TRUE
50 | LV_3427-21_1_3_line_50 |  | 48 | 51 | 0.020053 | 0.125 | 0.08 | 261 | 0 | 0.364 | 1 | 1 | cs | TRUE
51 | LV_3427-21_1_3_line_51 |  | 49 | 52 | 0.0094254 | 0.125 | 0.08 | 261 | 0 | 0.364 | 1 | 1 | cs | TRUE
52 | LV_3427-21_1_3_line_52 |  | 51 | 52 | 0.0086937 | 0.125 | 0.08 | 261 | 0 | 0.364 | 1 | 1 | cs | TRUE
53 | LV_3427-21_1_3_line_53 |  | 53 | 54 | 0.028632 | 0.125 | 0.08 | 261 | 0 | 0.364 | 1 | 1 | cs | TRUE
54 | LV_3427-21_1_3_line_54 |  | 54 | 55 | 0.018113 | 0.125 | 0.08 | 261 | 0 | 0.364 | 1 | 1 | cs | TRUE
55 | LV_3427-21_1_3_line_55 |  | 55 | 56 | 0.048836 | 0.125 | 0.08 | 261 | 0 | 0.364 | 1 | 1 | cs | TRUE
56 | LV_3427-21_1_3_line_56 |  | 56 | 57 | 0.11676 | 0.125 | 0.08 | 261 | 0 | 0.364 | 1 | 1 | cs | TRUE

## trafo
| name | std_type | hv_bus | lv_bus | sn_mva | vn_hv_kv | vn_lv_kv | vk_percent | vkr_percent | pfe_kw | i0_percent | shift_degree | tap_side | tap_neutral | tap_min | tap_max | tap_step_percent | tap_step_degree | tap_pos | tap_phase_shifter | parallel | df | in_service
0 | LV_3427-21_1_3_trafo_65 | 0.63 MVA 20/0.4 kV | 58 | 21 | 0.63 | 20 | 0.4 | 6 | 1.206 | 1.65 | 0.2619 | 150 | hv | 0 | -2 | 2 | 2.5 | 0 | 0 | FALSE | 1 | 1 | TRUE

## line_geodata
| x0 | y0 | x1 | y1 | x2 | y2 | x3 | y3 | x4 | y4 | x5 | y5 | x6 | y6 | x7 | y7 | x8 | y8
0 | 2720328.1234 | 1259056.2266 | 2720329.9652 | 1259059.8339
1 | 2720328.1234 | 1259056.2266 | 2720341.6939 | 1259049.2978
2 | 2720329.9652 | 1259059.8339 | 2720309.625 | 1259070.3963 | 2720307.9675 | 1259071.4413 | 2720306.9744 | 1259072.8112 | 2720306.9074 | 1259074.6225 | 2720307.3568 | 1259076.2553 | 2720312.2945 | 1259085.1807
3 | 2720341.6939 | 1259049.2978 | 2720350.9482 | 1259044.5727
4 | 2720312.2945 | 1259085.1807 | 2720216.4361 | 1259121.4474
5 | 2720360.9175 | 1259039.4826 | 2720350.9482 | 1259044.5727
6 | 2720399.729 | 1259024.6552 | 2720381.951 | 1259029.7202 | 2720363.585 | 1259038.1207 | 2720360.9175 | 1259039.4826
7 | 2720399.729 | 1259024.6552 | 2720404.0961 | 1259035.5124
8 | 2720404.0961 | 1259035.5124 | 2720413.832 | 1259059.7173 | 2720415.5186 | 1259063.6834
9 | 2720415.5186 | 1259063.6834 | 2720424.971 | 1259085.9114 | 2720429.1558 | 1259095.6025
10 | 2720429.1558 | 1259095.6025 | 2720439.4229 | 1259119.3792 | 2720440.8012 | 1259122.4191
11 | 2720440.8012 | 1259122.4191 | 2720450.4401 | 1259143.6772
12 | 2720353.8487 | 1259105.5537 | 2720361.3326 | 1259119.8799 | 2720363.3253 | 1259123.67
13 | 2720363.3253 | 1259123.67 | 2720372.0123 | 1259140.1924
14 | 2720216.4361 | 1259121.4474 | 2720211.0277 | 1259124.1399 | 2720190.6965 | 1259134.2803
15 | 2720372.0123 | 1259140.1924 | 2720384.1542 | 1259163.2858
16 | 2720194.5767 | 1259150.7513 | 2720192.3146 | 1259146.3015 | 2720195.8875 | 1259144.5058 | 2720190.6965 | 1259134.2803
17 | 2720190.6965 | 1259134.2803 | 2720186.1359 | 1259125.3131
18 | 2720389.9178 | 1259174.2479 | 2720384.1542 | 1259163.2858
19 | 2720450.4401 | 1259143.6772 | 2720454.05 | 1259151.6386 | 2720460.2279 | 1259165.7697
20 | 2720460.2279 | 1259165.7697 | 2720463.6792 | 1259173.6643
21 | 2720389.9178 | 1259174.2479 | 2720392.0899 | 1259178.3791 | 2720400.9463 | 1259196.8728
22 | 2720400.9463 | 1259196.8728 | 2720404.9837 | 1259205.3035
23 | 2720420.981 | 1259239.6206 | 2720417.4364 | 1259233.3652 | 2720415.34 | 1259228.9298 | 2720414.3287 | 1259226.3847 | 2720410.526 | 1259216.8768 | 2720404.9837 | 1259205.3035
24 | 2720473.8371 | 1259197.4366 | 2720468.5311 | 1259184.7624 | 2720463.6792 | 1259173.6643
25 | 2720482.6888 | 1259218.5803 | 2720473.8371 | 1259197.4366
26 | 2720420.981 | 1259239.6206 | 2720420.0696 | 1259246.2412 | 2720420.3133 | 1259250.5124
27 | 2720420.981 | 1259239.6206 | 2720426.5839 | 1259238.8562 | 2720431.9532 | 1259237.3419 | 2720440.248 | 1259233.9993
28 | 2720424.4127 | 1259282.5742 | 2720423.458 | 1259273.8677 | 2720420.4419 | 1259252.7656 | 2720420.3133 | 1259250.5124
29 | 2720443.1466 | 1259232.8312 | 2720440.248 | 1259233.9993
30 | 2720424.4127 | 1259282.5742 | 2720424.8224 | 1259286.3101
31 | 2720482.6888 | 1259218.5803 | 2720475.691 | 1259219.7166 | 2720443.1466 | 1259232.8312
32 | 2720425.5883 | 1259293.2948 | 2720424.8224 | 1259286.3101
33 | 2720482.6888 | 1259218.5803 | 2720486.1154 | 1259226.5571 | 2720490.4791 | 1259241.092 | 2720493.3435 | 1259257.0421 | 2720494.573 | 1259259.9808
34 | 2720496.4449 | 1259262.4767 | 2720494.573 | 1259259.9808
35 | 2720496.4449 | 1259262.4767 | 2720500.0492 | 1259265.4304 | 2720504.2836 | 1259268.1746 | 2720499.9297 | 1259277.2161
36 | 2720499.9297 | 1259277.2161 | 2720498.5647 | 1259280.6158
37 | 2720498.5647 | 1259280.6158 | 2720494.2343 | 1259291.4015 | 2720488.3499 | 1259311.2063
38 | 2720383.6306 | 1259441.6221 | 2720388.5565 | 1259420.4252
39 | 2720376.4883 | 1259471.0075 | 2720379.7224 | 1259458.44 | 2720383.6306 | 1259441.6221
40 | 2720376.4883 | 1259471.0075 | 2720393.3947 | 1259453.1357 | 2720407.8211 | 1259436.3478 | 2720416.714 | 1259421.0042 | 2720422.7044 | 1259401.7529
41 | 2720422.7044 | 1259401.7529 | 2720424.427 | 1259396.2171 | 2720425.016 | 1259392.6975
42 | 2720426.0238 | 1259386.6746 | 2720425.016 | 1259392.6975
43 | 2720426.0238 | 1259386.6746 | 2720426.1911 | 1259385.6777
44 | 2720426.0238 | 1259386.6746 | 2720450.3726 | 1259389.1611 | 2720455.992 | 1259392.7565
45 | 2720427.1509 | 1259379.02 | 2720426.6674 | 1259382.8398 | 2720426.1911 | 1259385.6777
46 | 2720455.992 | 1259392.7565 | 2720455.0555 | 1259389.5012 | 2720454.8643 | 1259385.1935 | 2720458.1058 | 1259366.7211 | 2720457.5717 | 1259364.4415 | 2720456.3303 | 1259362.459 | 2720454.4314 | 1259360.919 | 2720452.1332 | 1259360.1048 | 2720452.0094 | 1259360.0861
47 | 2720425.5883 | 1259293.2948 | 2720427.7807 | 1259314.564
48 | 2720425.5883 | 1259293.2948 | 2720431.6175 | 1259297.8771 | 2720435.4618 | 1259307.9308 | 2720435.6157 | 1259311.3476
49 | 2720427.7807 | 1259314.564 | 2720428.8622 | 1259325.056 | 2720429.2862 | 1259340.968
50 | 2720429.0144 | 1259361.0122 | 2720429.4391 | 1259346.709 | 2720429.2862 | 1259340.968
51 | 2720427.1509 | 1259379.02 | 2720428.3344 | 1259369.6692
52 | 2720428.3344 | 1259369.6692 | 2720428.887 | 1259365.3029 | 2720429.0144 | 1259361.0122
53 | 2720293.1823 | 1259272.9953 | 2720306.1218 | 1259298.5363
54 | 2720293.1823 | 1259272.9953 | 2720301.4007 | 1259268.9366 | 2720309.4284 | 1259264.9852
55 | 2720287.6139 | 1259221.2923 | 2720309.4284 | 1259264.9852
56 | 2720287.6139 | 1259221.2923 | 2720194.5767 | 1259150.7513

## bus_geodata
| x | y | coords
0 | 2720328.1234 | 1259056.2266
1 | 2720329.9652 | 1259059.8339
2 | 2720341.6939 | 1259049.2978
3 | 2720312.2945 | 1259085.1807
4 | 2720350.9482 | 1259044.5727
5 | 2720399.729 | 1259024.6552
6 | 2720360.9175 | 1259039.4826
7 | 2720404.0961 | 1259035.5124
8 | 2720415.5186 | 1259063.6834
9 | 2720429.1558 | 1259095.6025
10 | 2720440.8012 | 1259122.4191
11 | 2720353.8487 | 1259105.5537
12 | 2720363.3253 | 1259123.67
13 | 2720216.436 | 1259121.4474
14 | 2720372.0123 | 1259140.1924
15 | 2720190.6965 | 1259134.2803
16 | 2720186.1359 | 1259125.3131
17 | 2720384.1542 | 1259163.2858
18 | 2720450.4401 | 1259143.6772
19 | 2720460.2279 | 1259165.7697
20 | 2720389.9178 | 1259174.2479
21 | 2720400.9463 | 1259196.8728
22 | 2720404.9837 | 1259205.3035
23 | 2720463.6792 | 1259173.6643
24 | 2720473.8371 | 1259197.4366
25 | 2720420.981 | 1259239.6206
26 | 2720420.3133 | 1259250.5124
27 | 2720440.248 | 1259233.9993
28 | 2720424.4127 | 1259282.5742
29 | 2720443.1466 | 1259232.8312
30 | 2720424.8224 | 1259286.3101
31 | 2720482.6888 | 1259218.5803
32 | 2720494.573 | 1259259.9808
33 | 2720496.4449 | 1259262.4767
34 | 2720499.9297 | 1259277.2161
35 | 2720498.5647 | 1259280.6158
36 | 2720383.6306 | 1259441.6221
37 | 2720388.5565 | 1259420.4252
38 | 2720376.4883 | 1259471.0075
39 | 2720422.7044 | 1259401.7529
40 | 2720425.016 | 1259392.6975
41 | 2720426.0238 | 1259386.6746
42 | 2720426.1911 | 1259385.6777
43 | 2720455.992 | 1259392.7565
44 | 2720425.5883 | 1259293.2948
45 | 2720452.0094 | 1259360.0861
46 | 2720435.6157 | 1259311.3476
47 | 2720427.7807 | 1259314.564
48 | 2720429.2862 | 1259340.968
49 | 2720427.1509 | 1259379.02
50 | 2720488.3499 | 1259311.2063
51 | 2720429.0144 | 1259361.0122
52 | 2720428.3344 | 1259369.6692
53 | 2720306.1218 | 1259298.5363
54 | 2720293.1823 | 1259272.9953
55 | 2720309.4284 | 1259264.9852
56 | 2720287.6139 | 1259221.2923
57 | 2720194.5767 | 1259150.7513
58 | 2720420.981 | 1259239.6206

## line_std_types
| c_nf_per_km | r_ohm_per_km | x_ohm_per_km | max_i_ka | type | q_mm2 | alpha | voltage_rating
NAYY 4x50 SE | 210 | 0.642 | 0.083 | 0.142 | cs | 50 | 0.00403 | LV
NAYY 4x120 SE | 264 | 0.225 | 0.08 | 0.242 | cs | 120 | 0.00403 | LV
NAYY 4x150 SE | 261 | 0.208 | 0.08 | 0.27 | cs | 150 | 0.00403 | LV
NA2XS2Y 1x95 RM/25 12/20 kV | 216 | 0.313 | 0.132 | 0.252 | cs | 95 | 0.00403 | MV
NA2XS2Y 1x185 RM/25 12/20 kV | 273 | 0.161 | 0.117 | 0.362 | cs | 185 | 0.00403 | MV
NA2XS2Y 1x240 RM/25 12/20 kV | 304 | 0.122 | 0.112 | 0.421 | cs | 240 | 0.00403 | MV
NA2XS2Y 1x95 RM/25 6/10 kV | 315 | 0.313 | 0.123 | 0.249 | cs | 95 | 0.00403 | MV
NA2XS2Y 1x185 RM/25 6/10 kV | 406 | 0.161 | 0.11 | 0.358 | cs | 185 | 0.00403 | MV
NA2XS2Y 1x240 RM/25 6/10 kV | 456 | 0.122 | 0.105 | 0.416 | cs | 240 | 0.00403 | MV
NA2XS2Y 1x150 RM/25 12/20 kV | 250 | 0.206 | 0.116 | 0.319 | cs | 150 | 0.00403 | MV
NA2XS2Y 1x120 RM/25 12/20 kV | 230 | 0.253 | 0.119 | 0.283 | cs | 120 | 0.00403 | MV
NA2XS2Y 1x70 RM/25 12/20 kV | 190 | 0.443 | 0.132 | 0.22 | cs | 70 | 0.00403 | MV
NA2XS2Y 1x150 RM/25 6/10 kV | 360 | 0.206 | 0.11 | 0.315 | cs | 150 | 0.00403 | MV
NA2XS2Y 1x120 RM/25 6/10 kV | 340 | 0.253 | 0.113 | 0.28 | cs | 120 | 0.00403 | MV
NA2XS2Y 1x70 RM/25 6/10 kV | 280 | 0.443 | 0.123 | 0.217 | cs | 70 | 0.00403 | MV
N2XS(FL)2Y 1x120 RM/35 64/110 kV | 112 | 0.153 | 0.166 | 0.366 | cs | 120 | 0.00393 | HV
N2XS(FL)2Y 1x185 RM/35 64/110 kV | 125 | 0.099 | 0.156 | 0.457 | cs | 185 | 0.00393 | HV
N2XS(FL)2Y 1x240 RM/35 64/110 kV | 135 | 0.075 | 0.149 | 0.526 | cs | 240 | 0.00393 | HV
N2XS(FL)2Y 1x300 RM/35 64/110 kV | 144 | 0.06 | 0.144 | 0.588 | cs | 300 | 0.00393 | HV
15-AL1/3-ST1A 0.4 | 11 | 1.8769 | 0.35 | 0.105 | ol | 16 | 0.00403 | LV
24-AL1/4-ST1A 0.4 | 11.25 | 1.2012 | 0.335 | 0.14 | ol | 24 | 0.00403 | LV
48-AL1/8-ST1A 0.4 | 12.2 | 0.5939 | 0.3 | 0.21 | ol | 48 | 0.00403 | LV
94-AL1/15-ST1A 0.4 | 13.2 | 0.306 | 0.29 | 0.35 | ol | 94 | 0.00403 | LV
34-AL1/6-ST1A 10.0 | 9.7 | 0.8342 | 0.36 | 0.17 | ol | 34 | 0.00403 | MV
48-AL1/8-ST1A 10.0 | 10.1 | 0.5939 | 0.35 | 0.21 | ol | 48 | 0.00403 | MV
70-AL1/11-ST1A 10.0 | 10.4 | 0.4132 | 0.339 | 0.29 | ol | 70 | 0.00403 | MV
94-AL1/15-ST1A 10.0 | 10.75 | 0.306 | 0.33 | 0.35 | ol | 94 | 0.00403 | MV
122-AL1/20-ST1A 10.0 | 11.1 | 0.2376 | 0.323 | 0.41 | ol | 122 | 0.00403 | MV
149-AL1/24-ST1A 10.0 | 11.25 | 0.194 | 0.315 | 0.47 | ol | 149 | 0.00403 | MV
34-AL1/6-ST1A 20.0 | 9.15 | 0.8342 | 0.382 | 0.17 | ol | 34 | 0.00403 | MV
48-AL1/8-ST1A 20.0 | 9.5 | 0.5939 | 0.372 | 0.21 | ol | 48 | 0.00403 | MV
70-AL1/11-ST1A 20.0 | 9.7 | 0.4132 | 0.36 | 0.29 | ol | 70 | 0.00403 | MV
94-AL1/15-ST1A 20.0 | 10 | 0.306 | 0.35 | 0.35 | ol | 94 | 0.00403 | MV
122-AL1/20-ST1A 20.0 | 10.3 | 0.2376 | 0.344 | 0.41 | ol | 122 | 0.00403 | MV
149-AL1/24-ST1A 20.0 | 10.5 | 0.194 | 0.337 | 0.47 | ol | 149 | 0.00403 | MV
184-AL1/30-ST1A 20.0 | 10.75 | 0.1571 | 0.33 | 0.535 | ol | 184 | 0.00403 | MV
243-AL1/39-ST1A 20.0 | 11 | 0.1188 | 0.32 | 0.645 | ol | 243 | 0.00403 | MV
48-AL1/8-ST1A 110.0 | 8 | 0.5939 | 0.46 | 0.21 | ol | 48 | 0.00403 | HV
70-AL1/11-ST1A 110.0 | 8.4 | 0.4132 | 0.45 | 0.29 | ol | 70 | 0.00403 | HV
94-AL1/15-ST1A 110.0 | 8.65 | 0.306 | 0.44 | 0.35 | ol | 94 | 0.00403 | HV
122-AL1/20-ST1A 110.0 | 8.5 | 0.2376 | 0.43 | 0.41 | ol | 122 | 0.00403 | HV
149-AL1/24-ST1A 110.0 | 8.75 | 0.194 | 0.41 | 0.47 | ol | 149 | 0.00403 | HV
184-AL1/30-ST1A 110.0 | 8.8 | 0.1571 | 0.4 | 0.535 | ol | 184 | 0.00403 | HV
243-AL1/39-ST1A 110.0 | 9 | 0.1188 | 0.39 | 0.645 | ol | 243 | 0.00403 | HV
305-AL1/39-ST1A 110.0 | 9.2 | 0.0949 | 0.38 | 0.74 | ol | 305 | 0.00403 | HV
490-AL1/64-ST1A 110.0 | 9.75 | 0.059 | 0.37 | 0.96 | ol | 490 | 0.00403 | HV
679-AL1/86-ST1A 110.0 | 9.95 | 0.042 | 0.36 | 1.15 | ol | 679 | 0.00403 | HV
490-AL1/64-ST1A 220.0 | 10 | 0.059 | 0.285 | 0.96 | ol | 490 | 0.00403 | HV
679-AL1/86-ST1A 220.0 | 11.7 | 0.042 | 0.275 | 1.15 | ol | 679 | 0.00403 | HV
490-AL1/64-ST1A 380.0 | 11 | 0.059 | 0.253 | 0.96 | ol | 490 | 0.00403 | HV
679-AL1/86-ST1A 380.0 | 14.6 | 0.042 | 0.25 | 1.15 | ol | 679 | 0.00403 | HV

## trafo_std_types
| i0_percent | pfe_kw | vkr_percent | sn_mva | vn_lv_kv | vn_hv_kv | vk_percent | shift_degree | vector_group | tap_side | tap_neutral | tap_min | tap_max | tap_step_degree | tap_step_percent | tap_phase_shifter
160 MVA 380/110 kV | 0.06 | 60 | 0.25 | 160 | 110 | 380 | 12.2 | 0 | Yy0 | hv | 0 | -9 | 9 | 0 | 1.5 | FALSE
100 MVA 220/110 kV | 0.06 | 55 | 0.26 | 100 | 110 | 220 | 12 | 0 | Yy0 | hv | 0 | -9 | 9 | 0 | 1.5 | FALSE
63 MVA 110/20 kV | 0.04 | 22 | 0.32 | 63 | 20 | 110 | 18 | 150 | YNd5 | hv | 0 | -9 | 9 | 0 | 1.5 | FALSE
40 MVA 110/20 kV | 0.05 | 18 | 0.34 | 40 | 20 | 110 | 16.2 | 150 | YNd5 | hv | 0 | -9 | 9 | 0 | 1.5 | FALSE
25 MVA 110/20 kV | 0.07 | 14 | 0.41 | 25 | 20 | 110 | 12 | 150 | YNd5 | hv | 0 | -9 | 9 | 0 | 1.5 | FALSE
63 MVA 110/10 kV | 0.04 | 22 | 0.32 | 63 | 10 | 110 | 18 | 150 | YNd5 | hv | 0 | -9 | 9 | 0 | 1.5 | FALSE
40 MVA 110/10 kV | 0.05 | 18 | 0.34 | 40 | 10 | 110 | 16.2 | 150 | YNd5 | hv | 0 | -9 | 9 | 0 | 1.5 | FALSE
25 MVA 110/10 kV | 0.07 | 14 | 0.41 | 25 | 10 | 110 | 12 | 150 | YNd5 | hv | 0 | -9 | 9 | 0 | 1.5 | FALSE
0.25 MVA 20/0.4 kV | 0.32 | 0.8 | 1.44 | 0.25 | 0.4 | 20 | 6 | 150 | Yzn5 | hv | 0 | -2 | 2 | 0 | 2.5 | FALSE
0.4 MVA 20/0.4 kV | 0.3375 | 1.35 | 1.425 | 0.4 | 0.4 | 20 | 6 | 150 | Dyn5 | hv | 0 | -2 | 2 | 0 | 2.5 | FALSE
0.63 MVA 20/0.4 kV | 0.2619 | 1.65 | 1.206 | 0.63 | 0.4 | 20 | 6 | 150 | Dyn5 | hv | 0 | -2 | 2 | 0 | 2.5 | FALSE
0.25 MVA 10/0.4 kV | 0.24 | 0.6 | 1.2 | 0.25 | 0.4 | 10 | 4 | 150 | Dyn5 | hv | 0 | -2 | 2 | 0 | 2.5 | FALSE
0.4 MVA 10/0.4 kV | 0.2375 | 0.95 | 1.325 | 0.4 | 0.4 | 10 | 4 | 150 | Dyn5 | hv | 0 | -2 | 2 | 0 | 2.5 | FALSE
0.63 MVA 10/0.4 kV | 0.1873 | 1.18 | 1.0794 | 0.63 | 0.4 | 10 | 4 | 150 | Dyn5 | hv | 0 | -2 | 2 | 0 | 2.5 | FALSE

## trafo3w_std_types
| sn_hv_mva | sn_mv_mva | sn_lv_mva | vn_hv_kv | vn_mv_kv | vn_lv_kv | vk_hv_percent | vk_mv_percent | vk_lv_percent | vkr_hv_percent | vkr_mv_percent | vkr_lv_percent | pfe_kw | i0_percent | shift_mv_degree | shift_lv_degree | vector_group | tap_side | tap_neutral | tap_min | tap_max | tap_step_percent
63/25/38 MVA 110/20/10 kV | 63 | 25 | 38 | 110 | 20 | 10 | 10.4 | 10.4 | 10.4 | 0.28 | 0.32 | 0.35 | 35 | 0.89 | 0 | 0 | YN0yn0yn0 | hv | 0 | -10 | 10 | 1.2
63/25/38 MVA 110/10/10 kV | 63 | 25 | 38 | 110 | 10 | 10 | 10.4 | 10.4 | 10.4 | 0.28 | 0.32 | 0.35 | 35 | 0.89 | 0 | 0 | YN0yn0yn0 | hv | 0 | -10 | 10 | 1.2

## fuse_std_types
| fuse_type | i_rated_a | t_avg | t_min | t_total | x_avg | x_min | x_total
HV 100A | HV 100A | 100 | 0 | [10.0, 3.64, 0.854, 0.281, 0.1, 0.0531, 0.022, 0.01] | [10.0, 4.267, 1.21, 0.403, 0.1, 0.058, 0.022, 0.01] | 0 | [300.0, 350.0, 450.0, 550.0, 700.0, 850.0, 1200.0, 1752.0] | [600.0, 700.0, 900.0, 1150.0, 1665.0, 2000.0, 3000.0, 4313.0]
HV 10A | HV 10A | 10 | 0 | [10.0, 1675.0, 0.344, 0.156, 0.1, 0.0417, 0.0171, 0.01] | [10.0, 1.3, 0.3, 0.155, 0.1, 0.0555, 0.023, 0.01] | 0 | [30.0, 32.0, 35.0, 37.0, 39.0, 50.0, 70.0, 88.0] | [60.0, 70.0, 80.0, 87.0, 94.0, 110.0, 150.0, 216.0]
HV 125A | HV 125A | 125 | 0 | [10.0, 1.82, 0.344, 0.1, 0.0467, 0.0269, 0.01] | [10.0, 2.478, 0.426, 0.1, 0.0427, 0.0211, 0.01] | 0 | [375.0, 500.0, 700.0, 925.0, 1200.0, 1500.0, 2341.0] | [750.0, 1000.0, 1500.0, 2200.0, 3000.0, 4000.0, 5765.0]
HV 160A | HV 160A | 160 | 0 | [10.0, 4.15, 1.03, 0.198, 0.1, 0.051, 0.0172, 0.01] | [10.0, 2.3, 0.734, 0.274, 0.1, 0.046, 0.0177, 0.01] | 0 | [480.0, 550.0, 700.0, 1000.0, 1260.0, 1600.0, 2500.0, 3227.0] | [960.0, 1300.0, 1700.0, 2200.0, 2996.0, 4000.0, 6000.0, 7946.0]
HV 16A | HV 16A | 16 | 0 | [10.0, 0.352, 0.164, 0.1, 0.0649, 0.0342, 0.01] | [10.0, 2.34, 0.722, 0.181, 0.1, 0.055, 0.0296, 0.01] | 0 | [48.0, 60.0, 65.0, 71.0, 80.0, 100.0, 162.0] | [96.0, 110.0, 125.0, 150.0, 168.0, 200.0, 250.0, 398.0]
HV 200A | HV 200A | 200 | 0 | [10.0, 4.267, 1.21, 0.403, 0.1, 0.058, 0.022, 0.01] | [10.0, 3.73, 1.654, 0.328, 0.1, 0.0531, 0.019, 0.01] | 0 | [600.0, 700.0, 900.0, 1150.0, 1665.0, 2000.0, 3000.0, 4313.0] | [1200.0, 1500.0, 1800.0, 2700.0, 3960.0, 5000.0, 7500.0, 10620.0]
HV 20A | HV 20A | 20 | 0 | [10.0, 1.3, 0.3, 0.155, 0.1, 0.0555, 0.023, 0.01] | [10.0, 1.3, 0.161, 0.1, 0.0611, 0.0399, 0.0141, 0.01] | 0 | [60.0, 70.0, 80.0, 87.0, 94.0, 110.0, 150.0, 216.0] | [120.0, 150.0, 200.0, 223.0, 260.0, 300.0, 450.0, 532.0]
HV 25A | HV 25A | 25 | 0 | [10.0, 2.512, 0.833, 0.299, 0.1, 0.0372, 0.0223, 0.01] | [10.0, 3.125, 0.597, 0.198, 0.1, 0.0378, 0.022, 0.01] | 0 | [75.0, 82.0, 90.0, 100.0, 124.0, 170.0, 200.0, 289.0] | [150.0, 170.0, 210.0, 250.0, 294.0, 400.0, 500.0, 711.0]
HV 31.5A | HV 31.5A | 31.5 | 0 | [10.0, 2.34, 0.722, 0.181, 0.1, 0.055, 0.0296, 0.01] | [10.0, 2.84, 0.368, 0.164, 0.1, 0.0621, 0.0378, 0.0195, 0.01] | 0 | [95.0, 110.0, 125.0, 150.0, 165.0, 200.0, 250.0, 390.0] | [189.0, 220.0, 300.0, 350.0, 393.0, 450.0, 530.0, 700.0, 960.0]
HV 40A | HV 40A | 40 | 0 | [10.0, 1.3, 0.161, 0.1, 0.0611, 0.0399, 0.0141, 0.01] | [10.0, 2.05, 0.369, 0.198, 0.1, 0.051, 0.0298, 0.01] | 0 | [120.0, 150.0, 200.0, 223.0, 260.0, 300.0, 450.0, 532.0] | [240.0, 300.0, 400.0, 450.0, 530.0, 650.0, 800.0, 1311.0]
HV 50A | HV 50A | 50 | 0 | [10.0, 3.215, 0.597, 0.198, 0.1, 0.0378, 0.022, 0.01] | [10.0, 3.64, 0.854, 0.281, 0.1, 0.0531, 0.022, 0.01] | 0 | [150.0, 170.0, 210.0, 250.0, 294.0, 400.0, 500.0, 711.0] | [300.0, 350.0, 450.0, 550.0, 700.0, 850.0, 1200.0, 1752.0]
HV 6.3A | HV 6.3A | 6.3 | 0 | [10.0, 1.39, 0.344, 0.168, 0.1, 0.056, 0.0263, 0.01] | [10.0, 1.711, 0.516, 0.198, 0.1, 0.0634, 0.0303, 0.01] | 0 | [19.0, 19.5, 20.4, 20.8, 22.0, 25.0, 32.0, 48.0] | [38.0, 40.0, 43.0, 48.0, 53.0, 60.0, 75.0, 118.0]
HV 63A | HV 63A | 63 | 0 | [10.0, 2.84, 0.368, 0.164, 0.1, 0.0621, 0.0378, 0.0195, 0.01] | [10.0, 1.82, 0.344, 0.1, 0.0467, 0.0269, 0.01] | 0 | [189.0, 220.0, 300.0, 350.0, 393.0, 450.0, 530.0, 700.0, 961.0] | [378.0, 500.0, 700.0, 934.0, 1200.0, 1500.0, 2366.0]
HV 80A | HV 80A | 80 | 0 | [10.0, 2.05, 0.369, 0.198, 0.1, 0.051, 0.0298, 0.01] | [10.0, 4.15, 1.03, 0.198, 0.1, 0.051, 0.0172, 0.01] | 0 | [240.0, 300.0, 400.0, 450.0, 530.0, 650.0, 800.0, 1311.0] | [480.0, 550.0, 700.0, 1000.0, 1260.0, 1600.0, 2500.0, 3227.0]
Siemens NH-1-100 | Siemens NH-1-100 | 100 | [5400.0, 2000.0, 400.0, 20.0, 1.0, 0.2, 0.012, 0.004] | 0 | 0 | [150.0, 190.0, 250.0, 430.0, 900.0, 1250.0, 2700.0, 3600.0] | 0 | 0
Siemens NH-1-125 | Siemens NH-1-125 | 125 | [4800.0, 120.0, 7.0, 0.1, 0.004] | 0 | 0 | [180.0, 400.0, 740.0, 2000.0, 4250.0] | 0 | 0
Siemens NH-1-16 | Siemens NH-1-16 | 16 | [4000.0, 400.0, 2.0, 0.1, 0.04, 0.01] | 0 | 0 | [26.0, 35.0, 75.0, 150.0, 200.0, 300.0] | 0 | 0
Siemens NH-1-160 | Siemens NH-1-160 | 160 | [4800.0, 120.0, 7.0, 0.1, 0.004] | 0 | 0 | [210.0, 500.0, 900.0, 2300.0, 5000.0] | 0 | 0
Siemens NH-1-25 | Siemens NH-1-25 | 25 | [4000.0, 1000.0, 10.0, 0.2, 0.02, 0.01] | 0 | 0 | [40.0, 50.0, 100.0, 210.0, 400.0, 500.0] | 0 | 0
Siemens NH-1-50 | Siemens NH-1-50 | 50 | [4000.0, 40.0, 4.0, 1.0, 0.02, 0.01] | 0 | 0 | [86.0, 200.0, 300.0, 400.0, 1000.0, 1280.0] | 0 | 0
Siemens NH-1-63 | Siemens NH-1-63 | 63 | [4000.0, 100.0, 10.0, 2.0, 0.04, 0.01] | 0 | 0 | [100.0, 200.0, 300.0, 400.0, 1000.0, 1500.0] | 0 | 0
Siemens NH-1-80 | Siemens NH-1-80 | 80 | [4800.0, 120.0, 7.0, 0.1, 0.01] | 0 | 0 | [150.58, 250.0, 450.0, 1150.0, 2470.0] | 0 | 0
Siemens NH-2-1000 | Siemens NH-2-1000 | 1000 | [4800.0, 120.0, 7.0, 0.1, 0.004] | 0 | 0 | [1900.0, 3500.0, 8400.0, 24000.0, 52000.0] | 0 | 0
Siemens NH-2-200 | Siemens NH-2-200 | 200 | [4800.0, 120.0, 7.0, 0.1, 0.004] | 0 | 0 | [280.0, 650.0, 1200.0, 3000.0, 7000.0] | 0 | 0
Siemens NH-2-224 | Siemens NH-2-224 | 224 | [4800.0, 120.0, 7.0, 0.2, 0.04, 0.004] | 0 | 0 | [400.0, 750.0, 1453.0, 3025.0, 4315.0, 7600.0] | 0 | 0
Siemens NH-2-250 | Siemens NH-2-250 | 250 | [4800.0, 120.0, 7.0, 0.1, 0.004] | 0 | 0 | [450.0, 800.0, 1650.0, 4000.0, 8500.0] | 0 | 0
Siemens NH-2-315 | Siemens NH-2-315 | 315 | [4800.0, 120.0, 7.0, 0.1, 0.004] | 0 | 0 | [550.0, 920.0, 1900.0, 5000.0, 11000.0] | 0 | 0
Siemens NH-2-355 | Siemens NH-2-355 | 355 | [4800.0, 120.0, 6.0, 0.1, 0.004] | 0 | 0 | [650.0, 1116.27, 2350.0, 5840.0, 12790.0] | 0 | 0
Siemens NH-2-400 | Siemens NH-2-400 | 400 | [4800.0, 120.0, 7.0, 0.1, 0.004] | 0 | 0 | [720.0, 1350.0, 2800.0, 6500.0, 15000.0] | 0 | 0
Siemens NH-2-425 | Siemens NH-2-425 | 425 | [4800.0, 120.0, 7.0, 0.1, 0.004] | 0 | 0 | [850.0, 1500.0, 3050.0, 7500.0, 16500.0] | 0 | 0
Siemens NH-2-630 | Siemens NH-2-630 | 630 | [4800.0, 120.0, 7.0, 0.1, 0.004] | 0 | 0 | [1200.0, 2000.0, 4800.0, 12000.0, 26000.0] | 0 | 0

## dtypes
| element | column | dtype
0 | bus | name | object
1 | bus | vn_kv | float64
2 | bus | type | object
3 | bus | zone | object
4 | bus | in_service | bool
5 | load | name | object
6 | load | bus | uint32
7 | load | p_mw | float64
8 | load | q_mvar | float64
9 | load | const_z_percent | float64
10 | load | const_i_percent | float64
11 | load | sn_mva | float64
12 | load | scaling | float64
13 | load | in_service | bool
14 | load | type | object
15 | ext_grid | name | object
16 | ext_grid | bus | uint32
17 | ext_grid | vm_pu | float64
18 | ext_grid | va_degree | float64
19 | ext_grid | slack_weight | float64
20 | ext_grid | in_service | bool
21 | line | name | object
22 | line | std_type | object
23 | line | from_bus | uint32
24 | line | to_bus | uint32
25 | line | length_km | float64
26 | line | r_ohm_per_km | float64
27 | line | x_ohm_per_km | float64
28 | line | c_nf_per_km | float64
29 | line | g_us_per_km | float64
30 | line | max_i_ka | float64
31 | line | df | float64
32 | line | parallel | uint32
33 | line | type | object
34 | line | in_service | bool
35 | trafo | name | object
36 | trafo | std_type | object
37 | trafo | hv_bus | uint32
38 | trafo | lv_bus | uint32
39 | trafo | sn_mva | float64
40 | trafo | vn_hv_kv | float64
41 | trafo | vn_lv_kv | float64
42 | trafo | vk_percent | float64
43 | trafo | vkr_percent | float64
44 | trafo | pfe_kw | float64
45 | trafo | i0_percent | float64
46 | trafo | shift_degree | float64
47 | trafo | tap_side | object
48 | trafo | tap_neutral | int32
49 | trafo | tap_min | int32
50 | trafo | tap_max | int32
51 | trafo | tap_step_percent | float64
52 | trafo | tap_step_degree | float64
53 | trafo | tap_pos | int32
54 | trafo | tap_phase_shifter | bool
55 | trafo | parallel | uint32
56 | trafo | df | float64
57 | trafo | in_service | bool
58 | line_geodata | coords | object
59 | bus_geodata | x | float64
60 | bus_geodata | y | float64
61 | bus_geodata | coords | object

## parameters
| version | format_version | converged | OPF_converged | name | f_hz | sn_mva
0 | 2.14.6 | 2.14.0 | FALSE | FALSE |  | 50 | 1