## bus
| name | vn_kv | type | zone | in_service
0 | bus_LV_3427-22_0_4_node_0 | 0.4 | n |  | TRUE
1 | bus_LV_3427-22_0_4_node_2 | 0.4 | n |  | TRUE
2 | bus_LV_3427-22_0_4_node_1 | 0.4 | n |  | TRUE
3 | bus_LV_3427-22_0_4_node_3 | 0.4 | n |  | TRUE
4 | bus_LV_3427-22_0_4_node_7 | 0.4 | n |  | TRUE
5 | bus_LV_3427-22_0_4_node_5 | 0.4 | n |  | TRUE
6 | bus_LV_3427-22_0_4_node_54 | 0.4 | n |  | TRUE
7 | bus_LV_3427-22_0_4_node_6 | 0.4 | n |  | TRUE
8 | bus_LV_3427-22_0_4_node_19 | 0.4 | n |  | TRUE
9 | bus_LV_3427-22_0_4_node_8 | 0.4 | n |  | TRUE
10 | bus_LV_3427-22_0_4_node_9 | 0.4 | n |  | TRUE
11 | bus_LV_3427-22_0_4_node_11 | 0.4 | n |  | TRUE
12 | bus_LV_3427-22_0_4_node_109 | 0.4 | n |  | TRUE
13 | bus_LV_3427-22_0_4_node_22 | 0.4 | n |  | TRUE
14 | bus_LV_3427-22_0_4_node_12 | 0.4 | n |  | TRUE
15 | bus_LV_3427-22_0_4_node_13 | 0.4 | n |  | TRUE
16 | bus_LV_3427-22_0_4_node_41 | 0.4 | n |  | TRUE
17 | bus_LV_3427-22_0_4_node_29 | 0.4 | n |  | TRUE
18 | bus_LV_3427-22_0_4_node_14 | 0.4 | n |  | TRUE
19 | bus_LV_3427-22_0_4_node_15 | 0.4 | n |  | TRUE
20 | bus_LV_3427-22_0_4_node_16 | 0.4 | n |  | TRUE
21 | bus_LV_3427-22_0_4_node_107 | 0.4 | n |  | TRUE
22 | bus_LV_3427-22_0_4_node_44 | 0.4 | n |  | TRUE
23 | bus_LV_3427-22_0_4_node_108 | 0.4 | n |  | TRUE
24 | bus_LV_3427-22_0_4_node_18 | 0.4 | n |  | TRUE
25 | bus_LV_3427-22_0_4_node_57 | 0.4 | n |  | TRUE
26 | bus_LV_3427-22_0_4_node_24 | 0.4 | n |  | TRUE
27 | bus_LV_3427-22_0_4_node_52 | 0.4 | n |  | TRUE
28 | bus_LV_3427-22_0_4_node_21 | 0.4 | n |  | TRUE
29 | bus_LV_3427-22_0_4_node_23 | 0.4 | n |  | TRUE
30 | bus_LV_3427-22_0_4_node_51 | 0.4 | n |  | TRUE
31 | bus_LV_3427-22_0_4_node_110 | 0.4 | n |  | TRUE
32 | bus_LV_3427-22_0_4_node_43 | 0.4 | n |  | TRUE
33 | bus_LV_3427-22_0_4_node_40 | 0.4 | n |  | TRUE
34 | bus_LV_3427-22_0_4_node_25 | 0.4 | n |  | TRUE
35 | bus_LV_3427-22_0_4_node_50 | 0.4 | n |  | TRUE
36 | bus_LV_3427-22_0_4_node_49 | 0.4 | n |  | TRUE
37 | bus_LV_3427-22_0_4_node_39 | 0.4 | n |  | TRUE
38 | bus_LV_3427-22_0_4_node_27 | 0.4 | n |  | TRUE
39 | bus_LV_3427-22_0_4_node_106 | 0.4 | n |  | TRUE
40 | bus_LV_3427-22_0_4_node_89 | 0.4 | n |  | TRUE
41 | bus_LV_3427-22_0_4_node_90 | 0.4 | n |  | TRUE
42 | bus_LV_3427-22_0_4_node_87 | 0.4 | n |  | TRUE
43 | bus_LV_3427-22_0_4_node_103 | 0.4 | n |  | TRUE
44 | bus_LV_3427-22_0_4_node_84 | 0.4 | n |  | TRUE
45 | bus_LV_3427-22_0_4_node_101 | 0.4 | n |  | TRUE
46 | bus_LV_3427-22_0_4_node_58 | 0.4 | n |  | TRUE
47 | bus_LV_3427-22_0_4_node_59 | 0.4 | n |  | TRUE
48 | bus_LV_3427-22_0_4_node_55 | 0.4 | n |  | TRUE
49 | bus_LV_3427-22_0_4_node_80 | 0.4 | n |  | TRUE
50 | bus_LV_3427-22_0_4_node_81 | 0.4 | n |  | TRUE
51 | bus_LV_3427-22_0_4_node_64 | 0.4 | n |  | TRUE
52 | bus_LV_3427-22_0_4_node_56 | 0.4 | n |  | TRUE
53 | bus_LV_3427-22_0_4_node_53 | 0.4 | n |  | TRUE
54 | bus_LV_3427-22_0_4_node_38 | 0.4 | n |  | TRUE
55 | bus_LV_3427-22_0_4_node_47 | 0.4 | n |  | TRUE
56 | bus_LV_3427-22_0_4_node_26 | 0.4 | n |  | TRUE
57 | bus_LV_3427-22_0_4_node_28 | 0.4 | n |  | TRUE
58 | bus_LV_3427-22_0_4_node_30 | 0.4 | n |  | TRUE
59 | bus_LV_3427-22_0_4_node_42 | 0.4 | n |  | TRUE
60 | bus_LV_3427-22_0_4_node_34 | 0.4 | n |  | TRUE
61 | bus_LV_3427-22_0_4_node_31 | 0.4 | n |  | TRUE
62 | bus_LV_3427-22_0_4_node_32 | 0.4 | n |  | TRUE
63 | bus_LV_3427-22_0_4_node_33 | 0.4 | n |  | TRUE
64 | bus_LV_3427-22_0_4_node_35 | 0.4 | n |  | TRUE
65 | bus_LV_3427-22_0_4_node_36 | 0.4 | n |  | TRUE
66 | bus_LV_3427-22_0_4_node_37 | 0.4 | n |  | TRUE
67 | bus_LV_3427-22_0_4_node_45 | 0.4 | n |  | TRUE
68 | bus_LV_3427-22_0_4_node_46 | 0.4 | n |  | TRUE
69 | bus_LV_3427-22_0_4_node_48 | 0.4 | n |  | TRUE
70 | bus_LV_3427-22_0_4_node_68 | 0.4 | n |  | TRUE
71 | bus_LV_3427-22_0_4_node_69 | 0.4 | n |  | TRUE
72 | bus_LV_3427-22_0_4_node_60 | 0.4 | n |  | TRUE
73 | bus_LV_3427-22_0_4_node_61 | 0.4 | n |  | TRUE
74 | bus_LV_3427-22_0_4_node_63 | 0.4 | n |  | TRUE
75 | bus_LV_3427-22_0_4_node_65 | 0.4 | n |  | TRUE
76 | bus_LV_3427-22_0_4_node_67 | 0.4 | n |  | TRUE
77 | bus_LV_3427-22_0_4_node_100 | 0.4 | n |  | TRUE
78 | bus_LV_3427-22_0_4_node_66 | 0.4 | n |  | TRUE
79 | bus_LV_3427-22_0_4_node_94 | 0.4 | n |  | TRUE
80 | bus_LV_3427-22_0_4_node_79 | 0.4 | n |  | TRUE
81 | bus_LV_3427-22_0_4_node_76 | 0.4 | n |  | TRUE
82 | bus_LV_3427-22_0_4_node_82 | 0.4 | n |  | TRUE
83 | bus_LV_3427-22_0_4_node_77 | 0.4 | n |  | TRUE
84 | bus_LV_3427-22_0_4_node_70 | 0.4 | n |  | TRUE
85 | bus_LV_3427-22_0_4_node_71 | 0.4 | n |  | TRUE
86 | bus_LV_3427-22_0_4_node_72 | 0.4 | n |  | TRUE
87 | bus_LV_3427-22_0_4_node_73 | 0.4 | n |  | TRUE
88 | bus_LV_3427-22_0_4_node_74 | 0.4 | n |  | TRUE
89 | bus_LV_3427-22_0_4_node_75 | 0.4 | n |  | TRUE
90 | bus_LV_3427-22_0_4_node_78 | 0.4 | n |  | TRUE
91 | bus_LV_3427-22_0_4_node_83 | 0.4 | n |  | TRUE
92 | bus_LV_3427-22_0_4_node_85 | 0.4 | n |  | TRUE
93 | bus_LV_3427-22_0_4_node_86 | 0.4 | n |  | TRUE
94 | bus_LV_3427-22_0_4_node_88 | 0.4 | n |  | TRUE
95 | bus_LV_3427-22_0_4_node_97 | 0.4 | n |  | TRUE
96 | bus_LV_3427-22_0_4_node_91 | 0.4 | n |  | TRUE
97 | bus_LV_3427-22_0_4_node_95 | 0.4 | n |  | TRUE
98 | bus_LV_3427-22_0_4_node_98 | 0.4 | n |  | TRUE
99 | bus_LV_3427-22_0_4_node_99 | 0.4 | n |  | TRUE
100 | bus_LV_3427-22_0_4_node_96 | 0.4 | n |  | TRUE
101 | bus_LV_3427-22_0_4_node_92 | 0.4 | n |  | TRUE
102 | bus_LV_3427-22_0_4_node_93 | 0.4 | n |  | TRUE
103 | bus_LV_3427-22_0_4_node_105 | 0.4 | n |  | TRUE
104 | bus_LV_3427-22_0_4_node_104 | 0.4 | n |  | TRUE
105 | bus_LV_3427-22_0_4_node_102 | 0.4 | n |  | TRUE
106 | bus_MV_410_0_node_127 | 20 | n |  | TRUE

## load
| name | bus | p_mw | q_mvar | const_z_percent | const_i_percent | sn_mva | scaling | in_service | type
0 | LV_3427-22_0_4_load_0 | 0 | 0.0064871 | 0.0016258 | 0 | 0 |  | 1 | TRUE | wye
1 | LV_3427-22_0_4_load_7 | 4 | 0.0022879 | 0.00057341 | 0 | 0 |  | 1 | TRUE | wye
2 | LV_3427-22_0_4_load_5 | 5 | 0.0044392 | 0.0011126 | 0 | 0 |  | 1 | TRUE | wye
3 | LV_3427-22_0_4_load_54 | 6 | 0.00082697 | 0.00020726 | 0 | 0 |  | 1 | TRUE | wye
4 | LV_3427-22_0_4_load_6 | 7 | 0.01155 | 0.0028946 | 0 | 0 |  | 1 | TRUE | wye
5 | LV_3427-22_0_4_load_8 | 9 | 0.0027016 | 0.00067707 | 0 | 0 |  | 1 | TRUE | wye
6 | LV_3427-22_0_4_load_9 | 10 | 0.0027015 | 0.00067706 | 0 | 0 |  | 1 | TRUE | wye
7 | LV_3427-22_0_4_load_109 | 12 | 0.0067369 | 0.0016884 | 0 | 0 |  | 1 | TRUE | wye
8 | LV_3427-22_0_4_load_41 | 16 | 0.0048536 | 0.0012164 | 0 | 0 |  | 1 | TRUE | wye
9 | LV_3427-22_0_4_load_29 | 17 | 0.0029481 | 0.00073886 | 0 | 0 |  | 1 | TRUE | wye
10 | LV_3427-22_0_4_load_107 | 21 | 0.0091939 | 0.0023042 | 0 | 0 |  | 1 | TRUE | wye
11 | LV_3427-22_0_4_load_44 | 22 | 0.0051382 | 0.0012878 | 0 | 0 |  | 1 | TRUE | wye
12 | LV_3427-22_0_4_load_108 | 23 | 0.018789 | 0.0047088 | 0 | 0 |  | 1 | TRUE | wye
13 | LV_3427-22_0_4_load_52 | 27 | 0.0054407 | 0.0013636 | 0 | 0 |  | 1 | TRUE | wye
14 | LV_3427-22_0_4_load_51 | 30 | 0.0014059 | 0.00035235 | 0 | 0 |  | 1 | TRUE | wye
15 | LV_3427-22_0_4_load_110 | 31 | 0.0070338 | 0.0017628 | 0 | 0 |  | 1 | TRUE | wye
16 | LV_3427-22_0_4_load_43 | 32 | 0.023634 | 0.0059233 | 0 | 0 |  | 1 | TRUE | wye
17 | LV_3427-22_0_4_load_40 | 33 | 0.0039181 | 0.00098198 | 0 | 0 |  | 1 | TRUE | wye
18 | LV_3427-22_0_4_load_50 | 35 | 0.0037598 | 0.00094228 | 0 | 0 |  | 1 | TRUE | wye
19 | LV_3427-22_0_4_load_49 | 36 | 0.015847 | 0.0039717 | 0 | 0 |  | 1 | TRUE | wye
20 | LV_3427-22_0_4_load_39 | 37 | 0.0036442 | 0.00091331 | 0 | 0 |  | 1 | TRUE | wye
21 | LV_3427-22_0_4_load_27 | 38 | 0.0070099 | 0.0017568 | 0 | 0 |  | 1 | TRUE | wye
22 | LV_3427-22_0_4_load_106 | 39 | 0.0092456 | 0.0023172 | 0 | 0 |  | 1 | TRUE | wye
23 | LV_3427-22_0_4_load_90 | 41 | 0.048817 | 0.012235 | 0 | 0 |  | 1 | TRUE | wye
24 | LV_3427-22_0_4_load_84 | 44 | 0.0030941 | 0.00077546 | 0 | 0 |  | 1 | TRUE | wye
25 | LV_3427-22_0_4_load_101 | 45 | 0.0023868 | 0.0005982 | 0 | 0 |  | 1 | TRUE | wye
26 | LV_3427-22_0_4_load_58 | 46 | 0.0051014 | 0.0012785 | 0 | 0 |  | 1 | TRUE | wye
27 | LV_3427-22_0_4_load_59 | 47 | 0.002378 | 0.00059599 | 0 | 0 |  | 1 | TRUE | wye
28 | LV_3427-22_0_4_load_55 | 48 | 0.08937 | 0.022398 | 0 | 0 |  | 1 | TRUE | wye
29 | LV_3427-22_0_4_load_81 | 50 | 0.0018608 | 0.00046637 | 0 | 0 |  | 1 | TRUE | wye
30 | LV_3427-22_0_4_load_56 | 52 | 0.0020623 | 0.00051685 | 0 | 0 |  | 1 | TRUE | wye
31 | LV_3427-22_0_4_load_53 | 53 | 0.038637 | 0.0096835 | 0 | 0 |  | 1 | TRUE | wye
32 | LV_3427-22_0_4_load_38 | 54 | 0.009725 | 0.0024373 | 0 | 0 |  | 1 | TRUE | wye
33 | LV_3427-22_0_4_load_26 | 56 | 0.004549 | 0.0011401 | 0 | 0 |  | 1 | TRUE | wye
34 | LV_3427-22_0_4_load_28 | 57 | 0.0072476 | 0.0018164 | 0 | 0 |  | 1 | TRUE | wye
35 | LV_3427-22_0_4_load_30 | 58 | 0.0024238 | 0.00060745 | 0 | 0 |  | 1 | TRUE | wye
36 | LV_3427-22_0_4_load_42 | 59 | 0.0034657 | 0.00086858 | 0 | 0 |  | 1 | TRUE | wye
37 | LV_3427-22_0_4_load_34 | 60 | 0.0074082 | 0.0018567 | 0 | 0 |  | 1 | TRUE | wye
38 | LV_3427-22_0_4_load_31 | 61 | 0.0037335 | 0.00093571 | 0 | 0 |  | 1 | TRUE | wye
39 | LV_3427-22_0_4_load_32 | 62 | 0.0046654 | 0.0011693 | 0 | 0 |  | 1 | TRUE | wye
40 | LV_3427-22_0_4_load_33 | 63 | 0.0063967 | 0.0016032 | 0 | 0 |  | 1 | TRUE | wye
41 | LV_3427-22_0_4_load_35 | 64 | 0.012378 | 0.0031021 | 0 | 0 |  | 1 | TRUE | wye
42 | LV_3427-22_0_4_load_36 | 65 | 0.0039843 | 0.00099857 | 0 | 0 |  | 1 | TRUE | wye
43 | LV_3427-22_0_4_load_37 | 66 | 0.0038184 | 0.00095697 | 0 | 0 |  | 1 | TRUE | wye
44 | LV_3427-22_0_4_load_45 | 67 | 0.024307 | 0.0060919 | 0 | 0 |  | 1 | TRUE | wye
45 | LV_3427-22_0_4_load_68 | 70 | 0.0013482 | 0.0003379 | 0 | 0 |  | 1 | TRUE | wye
46 | LV_3427-22_0_4_load_60 | 72 | 0.0084806 | 0.0021254 | 0 | 0 |  | 1 | TRUE | wye
47 | LV_3427-22_0_4_load_61 | 73 | 0.0076292 | 0.0019121 | 0 | 0 |  | 1 | TRUE | wye
48 | LV_3427-22_0_4_load_65 | 75 | 0.0021815 | 0.00054673 | 0 | 0 |  | 1 | TRUE | wye
49 | LV_3427-22_0_4_load_67 | 76 | 0.0078802 | 0.001975 | 0 | 0 |  | 1 | TRUE | wye
50 | LV_3427-22_0_4_load_100 | 77 | 0.0030459 | 0.00076336 | 0 | 0 |  | 1 | TRUE | wye
51 | LV_3427-22_0_4_load_66 | 78 | 0.002655 | 0.0006654 | 0 | 0 |  | 1 | TRUE | wye
52 | LV_3427-22_0_4_load_79 | 80 | 0.0029844 | 0.00074796 | 0 | 0 |  | 1 | TRUE | wye
53 | LV_3427-22_0_4_load_76 | 81 | 0.0020038 | 0.00050219 | 0 | 0 |  | 1 | TRUE | wye
54 | LV_3427-22_0_4_load_82 | 82 | 0.0034674 | 0.00086901 | 0 | 0 |  | 1 | TRUE | wye
55 | LV_3427-22_0_4_load_77 | 83 | 0.0028851 | 0.00072309 | 0 | 0 |  | 1 | TRUE | wye
56 | LV_3427-22_0_4_load_70 | 84 | 0.0045618 | 0.0011433 | 0 | 0 |  | 1 | TRUE | wye
57 | LV_3427-22_0_4_load_71 | 85 | 0.0022385 | 0.00056103 | 0 | 0 |  | 1 | TRUE | wye
58 | LV_3427-22_0_4_load_73 | 87 | 0.0023636 | 0.00059236 | 0 | 0 |  | 1 | TRUE | wye
59 | LV_3427-22_0_4_load_74 | 88 | 0.0032209 | 0.00080724 | 0 | 0 |  | 1 | TRUE | wye
60 | LV_3427-22_0_4_load_75 | 89 | 0.0028128 | 0.00070494 | 0 | 0 |  | 1 | TRUE | wye
61 | LV_3427-22_0_4_load_78 | 90 | 0.0020046 | 0.00050239 | 0 | 0 |  | 1 | TRUE | wye
62 | LV_3427-22_0_4_load_83 | 91 | 0.0025277 | 0.0006335 | 0 | 0 |  | 1 | TRUE | wye
63 | LV_3427-22_0_4_load_85 | 92 | 0.0012312 | 0.00030857 | 0 | 0 |  | 1 | TRUE | wye
64 | LV_3427-22_0_4_load_86 | 93 | 0.0026107 | 0.00065431 | 0 | 0 |  | 1 | TRUE | wye
65 | LV_3427-22_0_4_load_88 | 94 | 0.0021053 | 0.00052763 | 0 | 0 |  | 1 | TRUE | wye
66 | LV_3427-22_0_4_load_95 | 97 | 0.0020866 | 0.00052295 | 0 | 0 |  | 1 | TRUE | wye
67 | LV_3427-22_0_4_load_98 | 98 | 0.0013623 | 0.00034141 | 0 | 0 |  | 1 | TRUE | wye
68 | LV_3427-22_0_4_load_99 | 99 | 0.0016031 | 0.00040177 | 0 | 0 |  | 1 | TRUE | wye
69 | LV_3427-22_0_4_load_96 | 100 | 0.0024031 | 0.00060228 | 0 | 0 |  | 1 | TRUE | wye
70 | LV_3427-22_0_4_load_92 | 101 | 0.0034811 | 0.00087245 | 0 | 0 |  | 1 | TRUE | wye
71 | LV_3427-22_0_4_load_93 | 102 | 0.0028814 | 0.00072215 | 0 | 0 |  | 1 | TRUE | wye
72 | LV_3427-22_0_4_load_105 | 103 | 0.0016082 | 0.00040304 | 0 | 0 |  | 1 | TRUE | wye
73 | LV_3427-22_0_4_load_104 | 104 | 0.0018804 | 0.00047127 | 0 | 0 |  | 1 | TRUE | wye
74 | LV_3427-22_0_4_load_102 | 105 | 0.0021388 | 0.00053604 | 0 | 0 |  | 1 | TRUE | wye

## ext_grid
| name | bus | vm_pu | va_degree | slack_weight | in_service
0 |  | 24 | 1 | 0 | 1 | TRUE

## line
| name | std_type | from_bus | to_bus | length_km | r_ohm_per_km | x_ohm_per_km | c_nf_per_km | g_us_per_km | max_i_ka | df | parallel | type | in_service
0 | LV_3427-22_0_4_line_0 |  | 0 | 1 | 0.022544 | 0.125 | 0.08 | 261 | 0 | 0.364 | 1 | 1 | cs | TRUE
1 | LV_3427-22_0_4_line_1 |  | 1 | 2 | 0.017952 | 0.125 | 0.08 | 261 | 0 | 0.364 | 1 | 1 | cs | TRUE
2 | LV_3427-22_0_4_line_2 |  | 2 | 3 | 0.02393 | 0.125 | 0.08 | 261 | 0 | 0.364 | 1 | 1 | cs | TRUE
3 | LV_3427-22_0_4_line_3 |  | 3 | 4 | 0.0068088 | 0.125 | 0.08 | 261 | 0 | 0.364 | 1 | 1 | cs | TRUE
4 | LV_3427-22_0_4_line_4 |  | 3 | 5 | 0.069007 | 0.125 | 0.08 | 261 | 0 | 0.364 | 1 | 1 | cs | TRUE
5 | LV_3427-22_0_4_line_5 |  | 4 | 6 | 0.0090081 | 0.125 | 0.08 | 261 | 0 | 0.364 | 1 | 1 | cs | TRUE
6 | LV_3427-22_0_4_line_6 |  | 5 | 7 | 0.024577 | 0.125 | 0.08 | 261 | 0 | 0.364 | 1 | 1 | cs | TRUE
7 | LV_3427-22_0_4_line_7 |  | 6 | 8 | 0.018008 | 0.125 | 0.08 | 261 | 0 | 0.364 | 1 | 1 | cs | TRUE
8 | LV_3427-22_0_4_line_8 |  | 8 | 26 | 0.036075 | 0.125 | 0.08 | 261 | 0 | 0.364 | 1 | 4 | cs | TRUE
9 | LV_3427-22_0_4_line_9 |  | 8 | 27 | 0.02706 | 0.125 | 0.08 | 261 | 0 | 0.364 | 1 | 4 | cs | TRUE
10 | LV_3427-22_0_4_line_10 |  | 9 | 10 | 0.0087293 | 0.125 | 0.08 | 261 | 0 | 0.364 | 1 | 1 | cs | TRUE
11 | LV_3427-22_0_4_line_11 |  | 10 | 11 | 0.010916 | 0.125 | 0.08 | 261 | 0 | 0.364 | 1 | 1 | cs | TRUE
12 | LV_3427-22_0_4_line_12 |  | 11 | 12 | 0.033423 | 0.125 | 0.08 | 261 | 0 | 0.364 | 1 | 1 | cs | TRUE
13 | LV_3427-22_0_4_line_13 |  | 11 | 13 | 0.057026 | 0.125 | 0.08 | 261 | 0 | 0.364 | 1 | 1 | cs | TRUE
14 | LV_3427-22_0_4_line_14 |  | 13 | 31 | 0.010671 | 0.125 | 0.08 | 261 | 0 | 0.364 | 1 | 1 | cs | TRUE
15 | LV_3427-22_0_4_line_15 |  | 13 | 29 | 0.05263 | 0.125 | 0.08 | 261 | 0 | 0.364 | 1 | 1 | cs | TRUE
16 | LV_3427-22_0_4_line_16 |  | 14 | 15 | 0.042865 | 0.125 | 0.08 | 261 | 0 | 0.364 | 1 | 4 | cs | TRUE
17 | LV_3427-22_0_4_line_17 |  | 14 | 16 | 0.042473 | 0.125 | 0.08 | 261 | 0 | 0.364 | 1 | 4 | cs | TRUE
18 | LV_3427-22_0_4_line_18 |  | 15 | 17 | 0.030657 | 0.125 | 0.08 | 261 | 0 | 0.364 | 1 | 3 | cs | TRUE
19 | LV_3427-22_0_4_line_19 |  | 16 | 37 | 0.019616 | 0.125 | 0.08 | 261 | 0 | 0.364 | 1 | 4 | cs | TRUE
20 | LV_3427-22_0_4_line_20 |  | 17 | 38 | 0.005445 | 0.125 | 0.08 | 261 | 0 | 0.364 | 1 | 1 | cs | TRUE
21 | LV_3427-22_0_4_line_21 |  | 18 | 19 | 0.058376 | 0.125 | 0.08 | 261 | 0 | 0.364 | 1 | 1 | cs | TRUE
22 | LV_3427-22_0_4_line_22 |  | 18 | 20 | 0.025186 | 0.125 | 0.08 | 261 | 0 | 0.364 | 1 | 1 | cs | TRUE
23 | LV_3427-22_0_4_line_23 |  | 18 | 21 | 0.01224 | 0.125 | 0.08 | 261 | 0 | 0.364 | 1 | 1 | cs | TRUE
24 | LV_3427-22_0_4_line_24 |  | 19 | 22 | 0.046748 | 0.125 | 0.08 | 261 | 0 | 0.364 | 1 | 1 | cs | TRUE
25 | LV_3427-22_0_4_line_25 |  | 20 | 23 | 0.0061668 | 0.125 | 0.08 | 261 | 0 | 0.364 | 1 | 1 | cs | TRUE
26 | LV_3427-22_0_4_line_26 |  | 21 | 39 | 0.025793 | 0.125 | 0.08 | 261 | 0 | 0.364 | 1 | 1 | cs | TRUE
27 | LV_3427-22_0_4_line_27 |  | 23 | 40 | 0.073644 | 0.125 | 0.08 | 261 | 0 | 0.364 | 1 | 1 | cs | TRUE
28 | LV_3427-22_0_4_line_28 |  | 24 | 25 | 0.025387 | 0.125 | 0.08 | 261 | 0 | 0.364 | 1 | 4 | cs | TRUE
29 | LV_3427-22_0_4_line_29 |  | 25 | 46 | 0.017592 | 0.125 | 0.08 | 261 | 0 | 0.364 | 1 | 4 | cs | TRUE
30 | LV_3427-22_0_4_line_30 |  | 25 | 47 | 0.021011 | 0.125 | 0.08 | 261 | 0 | 0.364 | 1 | 4 | cs | TRUE
31 | LV_3427-22_0_4_line_31 |  | 25 | 48 | 0.041551 | 0.125 | 0.08 | 261 | 0 | 0.364 | 1 | 1 | cs | TRUE
32 | LV_3427-22_0_4_line_32 |  | 26 | 34 | 0.006922 | 0.125 | 0.08 | 261 | 0 | 0.364 | 1 | 4 | cs | TRUE
33 | LV_3427-22_0_4_line_33 |  | 26 | 35 | 0.049242 | 0.125 | 0.08 | 261 | 0 | 0.364 | 1 | 1 | cs | TRUE
34 | LV_3427-22_0_4_line_34 |  | 27 | 30 | 0.026736 | 0.125 | 0.08 | 261 | 0 | 0.364 | 1 | 4 | cs | TRUE
35 | LV_3427-22_0_4_line_35 |  | 28 | 29 | 0.027283 | 0.125 | 0.08 | 261 | 0 | 0.364 | 1 | 4 | cs | TRUE
36 | LV_3427-22_0_4_line_36 |  | 28 | 30 | 0.011818 | 0.125 | 0.08 | 261 | 0 | 0.364 | 1 | 4 | cs | TRUE
37 | LV_3427-22_0_4_line_37 |  | 29 | 32 | 0.030683 | 0.125 | 0.08 | 261 | 0 | 0.364 | 1 | 1 | cs | TRUE
38 | LV_3427-22_0_4_line_38 |  | 29 | 33 | 0.032291 | 0.125 | 0.08 | 261 | 0 | 0.364 | 1 | 4 | cs | TRUE
39 | LV_3427-22_0_4_line_39 |  | 32 | 53 | 0.021014 | 0.125 | 0.08 | 261 | 0 | 0.364 | 1 | 1 | cs | TRUE
40 | LV_3427-22_0_4_line_40 |  | 33 | 54 | 0.013789 | 0.125 | 0.08 | 261 | 0 | 0.364 | 1 | 4 | cs | TRUE
41 | LV_3427-22_0_4_line_41 |  | 34 | 36 | 0.030729 | 0.125 | 0.08 | 261 | 0 | 0.364 | 1 | 4 | cs | TRUE
42 | LV_3427-22_0_4_line_42 |  | 36 | 55 | 0.032763 | 0.125 | 0.08 | 261 | 0 | 0.364 | 1 | 4 | cs | TRUE
43 | LV_3427-22_0_4_line_43 |  | 37 | 66 | 0.017488 | 0.125 | 0.08 | 261 | 0 | 0.364 | 1 | 4 | cs | TRUE
44 | LV_3427-22_0_4_line_44 |  | 38 | 56 | 0.02172 | 0.125 | 0.08 | 261 | 0 | 0.364 | 1 | 1 | cs | TRUE
45 | LV_3427-22_0_4_line_45 |  | 40 | 42 | 0.037106 | 0.125 | 0.08 | 261 | 0 | 0.364 | 1 | 1 | cs | TRUE
46 | LV_3427-22_0_4_line_46 |  | 41 | 42 | 0.075605 | 0.125 | 0.08 | 261 | 0 | 0.364 | 1 | 1 | cs | TRUE
47 | LV_3427-22_0_4_line_47 |  | 42 | 92 | 0.055407 | 0.125 | 0.08 | 261 | 0 | 0.364 | 1 | 1 | cs | TRUE
48 | LV_3427-22_0_4_line_48 |  | 43 | 44 | 0.025007 | 0.125 | 0.08 | 261 | 0 | 0.364 | 1 | 4 | cs | TRUE
49 | LV_3427-22_0_4_line_49 |  | 43 | 45 | 0.0087301 | 0.125 | 0.08 | 261 | 0 | 0.364 | 1 | 4 | cs | TRUE
50 | LV_3427-22_0_4_line_50 |  | 44 | 91 | 0.013808 | 0.125 | 0.08 | 261 | 0 | 0.364 | 1 | 4 | cs | TRUE
51 | LV_3427-22_0_4_line_51 |  | 45 | 105 | 0.032109 | 0.125 | 0.08 | 261 | 0 | 0.364 | 1 | 4 | cs | TRUE
52 | LV_3427-22_0_4_line_52 |  | 46 | 69 | 0.035212 | 0.125 | 0.08 | 261 | 0 | 0.364 | 1 | 4 | cs | TRUE
53 | LV_3427-22_0_4_line_53 |  | 47 | 70 | 0.011801 | 0.125 | 0.08 | 261 | 0 | 0.364 | 1 | 4 | cs | TRUE
54 | LV_3427-22_0_4_line_54 |  | 48 | 52 | 0.03406 | 0.125 | 0.08 | 261 | 0 | 0.364 | 1 | 1 | cs | TRUE
55 | LV_3427-22_0_4_line_55 |  | 49 | 50 | 0.026127 | 0.125 | 0.08 | 261 | 0 | 0.364 | 1 | 1 | cs | TRUE
56 | LV_3427-22_0_4_line_56 |  | 49 | 51 | 0.037889 | 0.125 | 0.08 | 261 | 0 | 0.364 | 1 | 1 | cs | TRUE
57 | LV_3427-22_0_4_line_57 |  | 50 | 87 | 0.00057047 | 0.125 | 0.08 | 261 | 0 | 0.364 | 1 | 1 | cs | TRUE
58 | LV_3427-22_0_4_line_58 |  | 51 | 76 | 0.036194 | 0.125 | 0.08 | 261 | 0 | 0.364 | 1 | 1 | cs | TRUE
59 | LV_3427-22_0_4_line_59 |  | 54 | 65 | 0.026676 | 0.125 | 0.08 | 261 | 0 | 0.364 | 1 | 4 | cs | TRUE
60 | LV_3427-22_0_4_line_60 |  | 55 | 68 | 0.038372 | 0.125 | 0.08 | 261 | 0 | 0.364 | 1 | 4 | cs | TRUE
61 | LV_3427-22_0_4_line_61 |  | 56 | 57 | 0.0032408 | 0.125 | 0.08 | 261 | 0 | 0.364 | 1 | 1 | cs | TRUE
62 | LV_3427-22_0_4_line_62 |  | 57 | 58 | 0.019168 | 0.125 | 0.08 | 261 | 0 | 0.364 | 1 | 1 | cs | TRUE
63 | LV_3427-22_0_4_line_63 |  | 58 | 59 | 0.01334 | 0.125 | 0.08 | 261 | 0 | 0.364 | 1 | 1 | cs | TRUE
64 | LV_3427-22_0_4_line_64 |  | 59 | 60 | 0.0038739 | 0.125 | 0.08 | 261 | 0 | 0.364 | 1 | 1 | cs | TRUE
65 | LV_3427-22_0_4_line_65 |  | 60 | 62 | 0.0094863 | 0.125 | 0.08 | 261 | 0 | 0.364 | 1 | 1 | cs | TRUE
66 | LV_3427-22_0_4_line_66 |  | 61 | 62 | 0.013207 | 0.125 | 0.08 | 261 | 0 | 0.364 | 1 | 1 | cs | TRUE
67 | LV_3427-22_0_4_line_67 |  | 61 | 63 | 0.0096509 | 0.125 | 0.08 | 261 | 0 | 0.364 | 1 | 1 | cs | TRUE
68 | LV_3427-22_0_4_line_68 |  | 63 | 64 | 0.0033484 | 0.125 | 0.08 | 261 | 0 | 0.364 | 1 | 1 | cs | TRUE
69 | LV_3427-22_0_4_line_69 |  | 65 | 66 | 0.0020312 | 0.125 | 0.08 | 261 | 0 | 0.364 | 1 | 4 | cs | TRUE
70 | LV_3427-22_0_4_line_70 |  | 67 | 68 | 0.028803 | 0.125 | 0.08 | 261 | 0 | 0.364 | 1 | 1 | cs | TRUE
71 | LV_3427-22_0_4_line_71 |  | 68 | 69 | 0.032975 | 0.125 | 0.08 | 261 | 0 | 0.364 | 1 | 4 | cs | TRUE
72 | LV_3427-22_0_4_line_72 |  | 70 | 71 | 0.026763 | 0.125 | 0.08 | 261 | 0 | 0.364 | 1 | 4 | cs | TRUE
73 | LV_3427-22_0_4_line_73 |  | 71 | 80 | 0.0091439 | 0.125 | 0.08 | 261 | 0 | 0.364 | 1 | 4 | cs | TRUE
74 | LV_3427-22_0_4_line_74 |  | 71 | 81 | 0.012239 | 0.125 | 0.08 | 261 | 0 | 0.364 | 1 | 1 | cs | TRUE
75 | LV_3427-22_0_4_line_75 |  | 72 | 73 | 0.036133 | 0.125 | 0.08 | 261 | 0 | 0.364 | 1 | 1 | cs | TRUE
76 | LV_3427-22_0_4_line_76 |  | 73 | 74 | 0.026758 | 0.125 | 0.08 | 261 | 0 | 0.364 | 1 | 1 | cs | TRUE
77 | LV_3427-22_0_4_line_77 |  | 74 | 75 | 0.015523 | 0.125 | 0.08 | 261 | 0 | 0.364 | 1 | 1 | cs | TRUE
78 | LV_3427-22_0_4_line_78 |  | 75 | 77 | 0.013394 | 0.125 | 0.08 | 261 | 0 | 0.364 | 1 | 1 | cs | TRUE
79 | LV_3427-22_0_4_line_79 |  | 76 | 78 | 0.015466 | 0.125 | 0.08 | 261 | 0 | 0.364 | 1 | 1 | cs | TRUE
80 | LV_3427-22_0_4_line_80 |  | 77 | 79 | 0.0026674 | 0.125 | 0.08 | 261 | 0 | 0.364 | 1 | 1 | cs | TRUE
81 | LV_3427-22_0_4_line_81 |  | 79 | 98 | 0.014769 | 0.125 | 0.08 | 261 | 0 | 0.364 | 1 | 1 | cs | TRUE
82 | LV_3427-22_0_4_line_82 |  | 79 | 102 | 0.020361 | 0.125 | 0.08 | 261 | 0 | 0.364 | 1 | 1 | cs | TRUE
83 | LV_3427-22_0_4_line_83 |  | 80 | 82 | 0.0066124 | 0.125 | 0.08 | 261 | 0 | 0.364 | 1 | 4 | cs | TRUE
84 | LV_3427-22_0_4_line_84 |  | 81 | 83 | 0.0016069 | 0.125 | 0.08 | 261 | 0 | 0.364 | 1 | 1 | cs | TRUE
85 | LV_3427-22_0_4_line_85 |  | 82 | 91 | 0.016823 | 0.125 | 0.08 | 261 | 0 | 0.364 | 1 | 4 | cs | TRUE
86 | LV_3427-22_0_4_line_86 |  | 83 | 90 | 0.0080399 | 0.125 | 0.08 | 261 | 0 | 0.364 | 1 | 1 | cs | TRUE
87 | LV_3427-22_0_4_line_87 |  | 84 | 85 | 0.00088822 | 0.125 | 0.08 | 261 | 0 | 0.364 | 1 | 1 | cs | TRUE
88 | LV_3427-22_0_4_line_88 |  | 84 | 86 | 0.016353 | 0.125 | 0.08 | 261 | 0 | 0.364 | 1 | 1 | cs | TRUE
89 | LV_3427-22_0_4_line_89 |  | 85 | 87 | 0.017895 | 0.125 | 0.08 | 261 | 0 | 0.364 | 1 | 1 | cs | TRUE
90 | LV_3427-22_0_4_line_90 |  | 86 | 88 | 0.03513 | 0.125 | 0.08 | 261 | 0 | 0.364 | 1 | 1 | cs | TRUE
91 | LV_3427-22_0_4_line_91 |  | 86 | 89 | 0.014129 | 0.125 | 0.08 | 261 | 0 | 0.364 | 1 | 1 | cs | TRUE
92 | LV_3427-22_0_4_line_92 |  | 89 | 90 | 0.018624 | 0.125 | 0.08 | 261 | 0 | 0.364 | 1 | 1 | cs | TRUE
93 | LV_3427-22_0_4_line_93 |  | 92 | 93 | 0.012635 | 0.125 | 0.08 | 261 | 0 | 0.364 | 1 | 1 | cs | TRUE
94 | LV_3427-22_0_4_line_94 |  | 93 | 94 | 0.010452 | 0.125 | 0.08 | 261 | 0 | 0.364 | 1 | 1 | cs | TRUE
95 | LV_3427-22_0_4_line_95 |  | 94 | 95 | 0.026088 | 0.125 | 0.08 | 261 | 0 | 0.364 | 1 | 1 | cs | TRUE
96 | LV_3427-22_0_4_line_96 |  | 95 | 98 | 0.0373 | 0.125 | 0.08 | 261 | 0 | 0.364 | 1 | 1 | cs | TRUE
97 | LV_3427-22_0_4_line_97 |  | 95 | 99 | 0.015647 | 0.125 | 0.08 | 261 | 0 | 0.364 | 1 | 1 | cs | TRUE
98 | LV_3427-22_0_4_line_98 |  | 95 | 96 | 0.013651 | 0.125 | 0.08 | 261 | 0 | 0.364 | 1 | 1 | cs | TRUE
99 | LV_3427-22_0_4_line_99 |  | 96 | 97 | 0.018368 | 0.125 | 0.08 | 261 | 0 | 0.364 | 1 | 1 | cs | TRUE
100 | LV_3427-22_0_4_line_100 |  | 97 | 100 | 0.022475 | 0.125 | 0.08 | 261 | 0 | 0.364 | 1 | 1 | cs | TRUE
101 | LV_3427-22_0_4_line_101 |  | 99 | 103 | 0.0017839 | 0.125 | 0.08 | 261 | 0 | 0.364 | 1 | 1 | cs | TRUE
102 | LV_3427-22_0_4_line_102 |  | 101 | 102 | 0.00054646 | 0.125 | 0.08 | 261 | 0 | 0.364 | 1 | 1 | cs | TRUE
103 | LV_3427-22_0_4_line_103 |  | 103 | 104 | 0.024736 | 0.125 | 0.08 | 261 | 0 | 0.364 | 1 | 2 | cs | TRUE
104 | LV_3427-22_0_4_line_104 |  | 104 | 105 | 0.0012293 | 0.125 | 0.08 | 261 | 0 | 0.364 | 1 | 4 | cs | TRUE

## trafo
| name | std_type | hv_bus | lv_bus | sn_mva | vn_hv_kv | vn_lv_kv | vk_percent | vkr_percent | pfe_kw | i0_percent | shift_degree | tap_side | tap_neutral | tap_min | tap_max | tap_step_percent | tap_step_degree | tap_pos | tap_phase_shifter | parallel | df | in_service
0 | LV_3427-22_0_4_trafo_18 | 0.63 MVA 20/0.4 kV | 106 | 24 | 0.63 | 20 | 0.4 | 6 | 1.206 | 1.65 | 0.2619 | 150 | hv | 0 | -2 | 2 | 2.5 | 0 | 0 | FALSE | 1 | 1 | TRUE

## line_geodata
| x0 | y0 | x1 | y1 | x2 | y2 | x3 | y3 | x4 | y4 | x5 | y5 | x6 | y6 | x7 | y7 | x8 | y8 | x9 | y9 | x10 | y10 | x11 | y11
0 | 2720786.9505 | 1258665.2631 | 2720787.4804 | 1258651.8733 | 2720787.8884 | 1258650.3581 | 2720788.6491 | 1258648.9279 | 2720789.993 | 1258648.1102 | 2720791.6771 | 1258647.6219 | 2720794.3027 | 1258647.5181
1 | 2720804.9091 | 1258666.5641 | 2720786.9505 | 1258665.2631
2 | 2720828.8355 | 1258668.4542 | 2720804.9091 | 1258666.5641
3 | 2720828.8355 | 1258668.4542 | 2720835.5372 | 1258669.6575
4 | 2720828.8355 | 1258668.4542 | 2720829.7998 | 1258657.4308 | 2720835.3189 | 1258641.9744 | 2720830.6836 | 1258614.9116 | 2720816.6624 | 1258616.1134
5 | 2720844.4034 | 1258671.2495 | 2720835.5372 | 1258669.6575
6 | 2720816.6624 | 1258616.1134 | 2720793.8039 | 1258618.0727 | 2720793.8373 | 1258616.4386 | 2720793.8373 | 1258616.4386
7 | 2720861.8738 | 1258675.3904 | 2720856.1616 | 1258673.3608 | 2720844.4034 | 1258671.2495
8 | 2720859.3514 | 1258706.5662 | 2720865.3889 | 1258691.5763 | 2720861.4579 | 1258689.839 | 2720858.7127 | 1258682.4765 | 2720860.2854 | 1258678.9499 | 2720861.8738 | 1258675.3904
9 | 2720861.8738 | 1258675.3904 | 2720867.6052 | 1258663.9418 | 2720873.4249 | 1258650.9268
10 | 2720924.459 | 1258533.2362 | 2720921.0414 | 1258541.2687
11 | 2720916.7675 | 1258551.3138 | 2720921.0414 | 1258541.2687
12 | 2720916.7675 | 1258551.3138 | 2720893.2019 | 1258540.9678 | 2720890.0258 | 1258548.0425
13 | 2720916.7675 | 1258551.3138 | 2720904.1112 | 1258580.9368 | 2720881.2398 | 1258571.3168
14 | 2720877.1471 | 1258581.1752 | 2720881.2398 | 1258571.3168
15 | 2720881.2398 | 1258571.3168 | 2720904.1112 | 1258580.9368 | 2720908.0363 | 1258582.5962 | 2720900.3232 | 1258600.2319 | 2720904.2143 | 1258602.0797
16 | 2721003.668 | 1258475.9013 | 2720992.8286 | 1258470.8753 | 2720982.1585 | 1258466.787 | 2720963.9771 | 1258459.7648
17 | 2720963.9771 | 1258459.7648 | 2720952.8905 | 1258486.7285 | 2720947.8489 | 1258499.0568
18 | 2721003.668 | 1258475.9013 | 2721000.3693 | 1258485.6425 | 2720996.3389 | 1258505.6123
19 | 2720947.8489 | 1258499.0568 | 2720940.4241 | 1258517.213
20 | 2720996.3389 | 1258505.6123 | 2720995.2616 | 1258510.9497
21 | 2721070.7484 | 1258537.7051 | 2721080.6834 | 1258525.3864 | 2721088.0626 | 1258530.7198 | 2721097.3518 | 1258537.4158 | 2721108.2017 | 1258544.4995 | 2721111.6167 | 1258546.0263 | 2721110.0202 | 1258551.0758
22 | 2721110.0202 | 1258551.0758 | 2721112.7711 | 1258551.8884 | 2721114.8991 | 1258552.5548 | 2721118.3922 | 1258553.5827 | 2721120.9645 | 1258553.9134 | 2721125.0233 | 1258553.8297 | 2721128.6973 | 1258553.7604 | 2721134.7684 | 1258552.9951
23 | 2721110.0202 | 1258551.0758 | 2721103.1826 | 1258561.2283
24 | 2721070.7484 | 1258537.7051 | 2721030.9143 | 1258514.5924 | 2721030.5547 | 1258515.1859
25 | 2721134.7684 | 1258552.9951 | 2721138.9389 | 1258555.1935 | 2721140.2672 | 1258555.7809
26 | 2721088.7741 | 1258582.622 | 2721103.1826 | 1258561.2283
27 | 2721200.7165 | 1258594.8819 | 2721191.324 | 1258582.1896 | 2721181.2381 | 1258573.898 | 2721140.2672 | 1258555.7809
28 | 2721027.3035 | 1258719.3872 | 2721016.532 | 1258742.3872
29 | 2721016.532 | 1258742.3872 | 2720999.5068 | 1258737.9597
30 | 2721016.532 | 1258742.3872 | 2721036.397 | 1258749.2329
31 | 2721016.532 | 1258742.3872 | 2720998.6745 | 1258779.9051
32 | 2720856.3583 | 1258712.8106 | 2720859.3514 | 1258706.5662
33 | 2720859.3514 | 1258706.5662 | 2720867.8822 | 1258709.7877 | 2720870.816 | 1258702.0186 | 2720878.323 | 1258685.2349 | 2720881.5072 | 1258682.1862 | 2720885.0899 | 1258682.1482 | 2720890.0416 | 1258684.4029
34 | 2720884.3388 | 1258626.5197 | 2720873.4249 | 1258650.9268
35 | 2720889.0503 | 1258615.6819 | 2720892.9055 | 1258617.4399 | 2720900.3232 | 1258600.2319 | 2720904.2143 | 1258602.0797
36 | 2720889.0503 | 1258615.6819 | 2720884.6897 | 1258625.735 | 2720884.3388 | 1258626.5197
37 | 2720904.2143 | 1258602.0797 | 2720931.9134 | 1258615.2795
38 | 2720904.2143 | 1258602.0797 | 2720915.3002 | 1258575.4939 | 2720916.7096 | 1258572.3046
39 | 2720950.8832 | 1258624.3194 | 2720931.9134 | 1258615.2795
40 | 2720922.2829 | 1258559.6918 | 2720916.7096 | 1258572.3046
41 | 2720856.3583 | 1258712.8106 | 2720859.2353 | 1258714.0927 | 2720884.2303 | 1258725.7499
42 | 2720914.3553 | 1258738.6178 | 2720890.9066 | 1258728.8636 | 2720884.2303 | 1258725.7499
43 | 2720933.8046 | 1258533.3998 | 2720940.4241 | 1258517.213
44 | 2720990.9646 | 1258532.2407 | 2720995.2616 | 1258510.9497
45 | 2721200.7165 | 1258594.8819 | 2721207.7999 | 1258611.3192 | 2721210.1842 | 1258630.3848
46 | 2721210.1842 | 1258630.3848 | 2721204.6401 | 1258631.5612 | 2721203.1752 | 1258633.8665 | 2721203.6168 | 1258636.6002 | 2721200.9324 | 1258640.2707 | 2721198.756 | 1258643.073 | 2721197.5641 | 1258646.7741 | 2721194.8951 | 1258649.3217 | 2721189.1689 | 1258649.449 | 2721186.0699 | 1258648.329 | 2721185.459 | 1258640.9767 | 2721153.2046 | 1258643.6298
47 | 2721210.1842 | 1258630.3848 | 2721208.5252 | 1258637.7462 | 2721204.8612 | 1258685.4663
48 | 2721116.4476 | 1258722.9027 | 2721095.7096 | 1258736.8769
49 | 2721116.4476 | 1258722.9027 | 2721124.9028 | 1258720.7291
50 | 2721086.177 | 1258746.712 | 2721092.5985 | 1258738.9733 | 2721095.7096 | 1258736.8769
51 | 2721124.9028 | 1258720.7291 | 2721145.6564 | 1258715.3939 | 2721155.6956 | 1258719.0388
52 | 2720965.4281 | 1258729.0975 | 2720999.5068 | 1258737.9597
53 | 2721036.397 | 1258749.2329 | 2721047.5537 | 1258753.0776
54 | 2720998.6745 | 1258779.9051 | 2720988.6069 | 1258801.0567 | 2720984.036 | 1258810.6591
55 | 2720997.37 | 1258865.8817 | 2720998.4624 | 1258862.2452 | 2721000.197 | 1258858.1771 | 2721010.6128 | 1258843.6102
56 | 2721034.5819 | 1258872.5817 | 2721011.8604 | 1258869.7035 | 2720997.37 | 1258865.8817
57 | 2721010.6128 | 1258843.6102 | 2721010.9446 | 1258843.1462
58 | 2721034.5819 | 1258872.5817 | 2721034.7657 | 1258863.9668 | 2721035.566 | 1258860.2355 | 2721037.3631 | 1258856.4355 | 2721049.4331 | 1258841.0475
59 | 2720922.2829 | 1258559.6918 | 2720932.6086 | 1258536.3243 | 2720933.0357 | 1258535.2798
60 | 2720914.3553 | 1258738.6178 | 2720924.0121 | 1258742.4518 | 2720934.9527 | 1258716.6971
61 | 2720990.3235 | 1258535.4174 | 2720990.9646 | 1258532.2407
62 | 2720990.3235 | 1258535.4174 | 2720988.7885 | 1258543.0227 | 2720984.3318 | 1258553.5251
63 | 2720984.3318 | 1258553.5251 | 2720979.1209 | 1258565.8048
64 | 2720977.6076 | 1258569.3709 | 2720979.1209 | 1258565.8048
65 | 2720977.6076 | 1258569.3709 | 2720973.9019 | 1258578.1035
66 | 2720973.9019 | 1258578.1035 | 2720968.7426 | 1258590.2614
67 | 2720964.9726 | 1258599.1455 | 2720968.7426 | 1258590.2614
68 | 2720963.6647 | 1258602.2278 | 2720964.9726 | 1258599.1455
69 | 2720933.0357 | 1258535.2798 | 2720933.8046 | 1258533.3998
70 | 2720934.9527 | 1258716.6971 | 2720942.6052 | 1258698.7044 | 2720934.0027 | 1258695.3034
71 | 2720934.9527 | 1258716.6971 | 2720950.2442 | 1258723.4044 | 2720955.7465 | 1258726.1081 | 2720959.8773 | 1258727.6606 | 2720965.4281 | 1258729.0975
72 | 2721065.7166 | 1258772.0636 | 2721051.1491 | 1258754.3167 | 2721047.5537 | 1258753.0776
73 | 2721065.7166 | 1258772.0636 | 2721071.4138 | 1258764.9114
74 | 2721065.7166 | 1258772.0636 | 2721058.0256 | 1258781.5837
75 | 2721105.2001 | 1258842.7691 | 2721130.5875 | 1258817.0582
76 | 2721152.8063 | 1258804.0404 | 2721149.9895 | 1258803.8715 | 2721145.9759 | 1258804.7012 | 2721142.205 | 1258806.937 | 2721136.1252 | 1258811.4499 | 2721130.5875 | 1258817.0582
77 | 2721152.8063 | 1258804.0404 | 2721153.7741 | 1258799.1337 | 2721156.2823 | 1258791.912 | 2721157.7112 | 1258789.4151
78 | 2721165.0945 | 1258778.2669 | 2721160.6541 | 1258784.2726 | 2721157.7112 | 1258789.4151
79 | 2721058.9785 | 1258828.8781 | 2721049.4331 | 1258841.0475
80 | 2721166.6803 | 1258776.1221 | 2721165.0945 | 1258778.2669
81 | 2721166.6803 | 1258776.1221 | 2721175.46 | 1258764.2466
82 | 2721166.6803 | 1258776.1221 | 2721183.4595 | 1258787.6554
83 | 2721075.5337 | 1258759.7394 | 2721071.4138 | 1258764.9114
84 | 2721058.0256 | 1258781.5837 | 2721057.0158 | 1258782.8337
85 | 2721075.5337 | 1258759.7394 | 2721079.5321 | 1258754.7198 | 2721086.177 | 1258746.712
86 | 2721057.0158 | 1258782.8337 | 2721051.9633 | 1258789.0876
87 | 2721021.3527 | 1258828.5899 | 2721021.8693 | 1258827.8674
88 | 2721031.3806 | 1258814.5653 | 2721021.8693 | 1258827.8674
89 | 2721010.9446 | 1258843.1462 | 2721021.3527 | 1258828.5899
90 | 2721031.3806 | 1258814.5653 | 2721027.2769 | 1258810.956 | 2721020.2924 | 1258802.9395 | 2721014.5784 | 1258794.7377 | 2721017.7835 | 1258786.2513
91 | 2721031.3806 | 1258814.5653 | 2721040.2596 | 1258803.5747
92 | 2721040.2596 | 1258803.5747 | 2721051.9633 | 1258789.0876
93 | 2721204.8612 | 1258685.4663 | 2721204.3692 | 1258691.8753 | 2721203.8941 | 1258698.0644
94 | 2721203.0943 | 1258708.4853 | 2721203.8941 | 1258698.0644
95 | 2721196.6006 | 1258733.5195 | 2721202.3835 | 1258717.7463 | 2721203.0943 | 1258708.4853
96 | 2721196.6006 | 1258733.5195 | 2721177.8409 | 1258761.0262 | 2721175.46 | 1258764.2466
97 | 2721196.6006 | 1258733.5195 | 2721184.6767 | 1258729.5607 | 2721181.7785 | 1258728.5085
98 | 2721196.6006 | 1258733.5195 | 2721209.5878 | 1258737.8448
99 | 2721209.5878 | 1258737.8448 | 2721211.4934 | 1258740.1636 | 2721214.9838 | 1258755.129
100 | 2721220.0886 | 1258777.0165 | 2721214.9838 | 1258755.129
101 | 2721180.1017 | 1258727.8997 | 2721181.7785 | 1258728.5085
102 | 2721183.9098 | 1258787.965 | 2721183.4595 | 1258787.6554
103 | 2721156.8511 | 1258719.4583 | 2721180.1017 | 1258727.8997
104 | 2721156.8511 | 1258719.4583 | 2721155.6956 | 1258719.0388

## bus_geodata
| x | y | coords
0 | 2720794.3027 | 1258647.5181
1 | 2720786.9505 | 1258665.2631
2 | 2720804.9091 | 1258666.5641
3 | 2720828.8355 | 1258668.4542
4 | 2720835.5372 | 1258669.6575
5 | 2720816.6624 | 1258616.1134
6 | 2720844.4034 | 1258671.2495
7 | 2720793.8373 | 1258616.4386
8 | 2720861.8738 | 1258675.3904
9 | 2720924.459 | 1258533.2362
10 | 2720921.0414 | 1258541.2687
11 | 2720916.7675 | 1258551.3138
12 | 2720890.0258 | 1258548.0425
13 | 2720881.2398 | 1258571.3168
14 | 2720963.9771 | 1258459.7648
15 | 2721003.668 | 1258475.9013
16 | 2720947.8489 | 1258499.0568
17 | 2720996.3389 | 1258505.6123
18 | 2721110.0202 | 1258551.0758
19 | 2721070.7484 | 1258537.7051
20 | 2721134.7684 | 1258552.9951
21 | 2721103.1826 | 1258561.2283
22 | 2721030.5547 | 1258515.1859
23 | 2721140.2672 | 1258555.7809
24 | 2721027.3035 | 1258719.3872
25 | 2721016.532 | 1258742.3872
26 | 2720859.3514 | 1258706.5662
27 | 2720873.4249 | 1258650.9268
28 | 2720889.0503 | 1258615.6819
29 | 2720904.2143 | 1258602.0797
30 | 2720884.3388 | 1258626.5197
31 | 2720877.1471 | 1258581.1752
32 | 2720931.9134 | 1258615.2795
33 | 2720916.7096 | 1258572.3046
34 | 2720856.3583 | 1258712.8106
35 | 2720890.0416 | 1258684.4029
36 | 2720884.2303 | 1258725.7499
37 | 2720940.4241 | 1258517.213
38 | 2720995.2617 | 1258510.9497
39 | 2721088.7741 | 1258582.622
40 | 2721200.7165 | 1258594.8819
41 | 2721153.2046 | 1258643.6298
42 | 2721210.1842 | 1258630.3848
43 | 2721116.4476 | 1258722.9027
44 | 2721095.7096 | 1258736.8769
45 | 2721124.9028 | 1258720.7291
46 | 2720999.5068 | 1258737.9597
47 | 2721036.397 | 1258749.2329
48 | 2720998.6745 | 1258779.9051
49 | 2720997.37 | 1258865.8817
50 | 2721010.6128 | 1258843.6102
51 | 2721034.5819 | 1258872.5817
52 | 2720984.036 | 1258810.6591
53 | 2720950.8832 | 1258624.3194
54 | 2720922.2829 | 1258559.6918
55 | 2720914.3553 | 1258738.6178
56 | 2720990.9646 | 1258532.2407
57 | 2720990.3235 | 1258535.4174
58 | 2720984.3318 | 1258553.5251
59 | 2720979.1209 | 1258565.8048
60 | 2720977.6076 | 1258569.3709
61 | 2720968.7426 | 1258590.2614
62 | 2720973.9019 | 1258578.1035
63 | 2720964.9726 | 1258599.1455
64 | 2720963.6647 | 1258602.2278
65 | 2720933.0357 | 1258535.2798
66 | 2720933.8046 | 1258533.3998
67 | 2720934.0027 | 1258695.3034
68 | 2720934.9527 | 1258716.6972
69 | 2720965.4281 | 1258729.0975
70 | 2721047.5537 | 1258753.0776
71 | 2721065.7166 | 1258772.0635
72 | 2721105.2001 | 1258842.7691
73 | 2721130.5875 | 1258817.0582
74 | 2721152.8063 | 1258804.0404
75 | 2721157.7112 | 1258789.4151
76 | 2721049.4331 | 1258841.0475
77 | 2721165.0945 | 1258778.2669
78 | 2721058.9785 | 1258828.8781
79 | 2721166.6803 | 1258776.1221
80 | 2721071.4138 | 1258764.9114
81 | 2721058.0256 | 1258781.5837
82 | 2721075.5337 | 1258759.7394
83 | 2721057.0158 | 1258782.8337
84 | 2721021.8693 | 1258827.8674
85 | 2721021.3527 | 1258828.5899
86 | 2721031.3806 | 1258814.5653
87 | 2721010.9446 | 1258843.1462
88 | 2721017.7835 | 1258786.2513
89 | 2721040.2596 | 1258803.5747
90 | 2721051.9633 | 1258789.0876
91 | 2721086.177 | 1258746.712
92 | 2721204.8612 | 1258685.4663
93 | 2721203.8941 | 1258698.0644
94 | 2721203.0943 | 1258708.4853
95 | 2721196.6006 | 1258733.5195
96 | 2721209.5878 | 1258737.8448
97 | 2721214.9838 | 1258755.129
98 | 2721175.46 | 1258764.2466
99 | 2721181.7785 | 1258728.5085
100 | 2721220.0886 | 1258777.0165
101 | 2721183.9098 | 1258787.965
102 | 2721183.4595 | 1258787.6554
103 | 2721180.1017 | 1258727.8997
104 | 2721156.8511 | 1258719.4583
105 | 2721155.6956 | 1258719.0388
106 | 2721032.299 | 1258714.4295

## line_std_types
| c_nf_per_km | r_ohm_per_km | x_ohm_per_km | max_i_ka | type | q_mm2 | alpha | voltage_rating
NAYY 4x50 SE | 210 | 0.642 | 0.083 | 0.142 | cs | 50 | 0.00403 | LV
NAYY 4x120 SE | 264 | 0.225 | 0.08 | 0.242 | cs | 120 | 0.00403 | LV
NAYY 4x150 SE | 261 | 0.208 | 0.08 | 0.27 | cs | 150 | 0.00403 | LV
NA2XS2Y 1x95 RM/25 12/20 kV | 216 | 0.313 | 0.132 | 0.252 | cs | 95 | 0.00403 | MV
NA2XS2Y 1x185 RM/25 12/20 kV | 273 | 0.161 | 0.117 | 0.362 | cs | 185 | 0.00403 | MV
NA2XS2Y 1x240 RM/25 12/20 kV | 304 | 0.122 | 0.112 | 0.421 | cs | 240 | 0.00403 | MV
NA2XS2Y 1x95 RM/25 6/10 kV | 315 | 0.313 | 0.123 | 0.249 | cs | 95 | 0.00403 | MV
NA2XS2Y 1x185 RM/25 6/10 kV | 406 | 0.161 | 0.11 | 0.358 | cs | 185 | 0.00403 | MV
NA2XS2Y 1x240 RM/25 6/10 kV | 456 | 0.122 | 0.105 | 0.416 | cs | 240 | 0.00403 | MV
NA2XS2Y 1x150 RM/25 12/20 kV | 250 | 0.206 | 0.116 | 0.319 | cs | 150 | 0.00403 | MV
NA2XS2Y 1x120 RM/25 12/20 kV | 230 | 0.253 | 0.119 | 0.283 | cs | 120 | 0.00403 | MV
NA2XS2Y 1x70 RM/25 12/20 kV | 190 | 0.443 | 0.132 | 0.22 | cs | 70 | 0.00403 | MV
NA2XS2Y 1x150 RM/25 6/10 kV | 360 | 0.206 | 0.11 | 0.315 | cs | 150 | 0.00403 | MV
NA2XS2Y 1x120 RM/25 6/10 kV | 340 | 0.253 | 0.113 | 0.28 | cs | 120 | 0.00403 | MV
NA2XS2Y 1x70 RM/25 6/10 kV | 280 | 0.443 | 0.123 | 0.217 | cs | 70 | 0.00403 | MV
N2XS(FL)2Y 1x120 RM/35 64/110 kV | 112 | 0.153 | 0.166 | 0.366 | cs | 120 | 0.00393 | HV
N2XS(FL)2Y 1x185 RM/35 64/110 kV | 125 | 0.099 | 0.156 | 0.457 | cs | 185 | 0.00393 | HV
N2XS(FL)2Y 1x240 RM/35 64/110 kV | 135 | 0.075 | 0.149 | 0.526 | cs | 240 | 0.00393 | HV
N2XS(FL)2Y 1x300 RM/35 64/110 kV | 144 | 0.06 | 0.144 | 0.588 | cs | 300 | 0.00393 | HV
15-AL1/3-ST1A 0.4 | 11 | 1.8769 | 0.35 | 0.105 | ol | 16 | 0.00403 | LV
24-AL1/4-ST1A 0.4 | 11.25 | 1.2012 | 0.335 | 0.14 | ol | 24 | 0.00403 | LV
48-AL1/8-ST1A 0.4 | 12.2 | 0.5939 | 0.3 | 0.21 | ol | 48 | 0.00403 | LV
94-AL1/15-ST1A 0.4 | 13.2 | 0.306 | 0.29 | 0.35 | ol | 94 | 0.00403 | LV
34-AL1/6-ST1A 10.0 | 9.7 | 0.8342 | 0.36 | 0.17 | ol | 34 | 0.00403 | MV
48-AL1/8-ST1A 10.0 | 10.1 | 0.5939 | 0.35 | 0.21 | ol | 48 | 0.00403 | MV
70-AL1/11-ST1A 10.0 | 10.4 | 0.4132 | 0.339 | 0.29 | ol | 70 | 0.00403 | MV
94-AL1/15-ST1A 10.0 | 10.75 | 0.306 | 0.33 | 0.35 | ol | 94 | 0.00403 | MV
122-AL1/20-ST1A 10.0 | 11.1 | 0.2376 | 0.323 | 0.41 | ol | 122 | 0.00403 | MV
149-AL1/24-ST1A 10.0 | 11.25 | 0.194 | 0.315 | 0.47 | ol | 149 | 0.00403 | MV
34-AL1/6-ST1A 20.0 | 9.15 | 0.8342 | 0.382 | 0.17 | ol | 34 | 0.00403 | MV
48-AL1/8-ST1A 20.0 | 9.5 | 0.5939 | 0.372 | 0.21 | ol | 48 | 0.00403 | MV
70-AL1/11-ST1A 20.0 | 9.7 | 0.4132 | 0.36 | 0.29 | ol | 70 | 0.00403 | MV
94-AL1/15-ST1A 20.0 | 10 | 0.306 | 0.35 | 0.35 | ol | 94 | 0.00403 | MV
122-AL1/20-ST1A 20.0 | 10.3 | 0.2376 | 0.344 | 0.41 | ol | 122 | 0.00403 | MV
149-AL1/24-ST1A 20.0 | 10.5 | 0.194 | 0.337 | 0.47 | ol | 149 | 0.00403 | MV
184-AL1/30-ST1A 20.0 | 10.75 | 0.1571 | 0.33 | 0.535 | ol | 184 | 0.00403 | MV
243-AL1/39-ST1A 20.0 | 11 | 0.1188 | 0.32 | 0.645 | ol | 243 | 0.00403 | MV
48-AL1/8-ST1A 110.0 | 8 | 0.5939 | 0.46 | 0.21 | ol | 48 | 0.00403 | HV
70-AL1/11-ST1A 110.0 | 8.4 | 0.4132 | 0.45 | 0.29 | ol | 70 | 0.00403 | HV
94-AL1/15-ST1A 110.0 | 8.65 | 0.306 | 0.44 | 0.35 | ol | 94 | 0.00403 | HV
122-AL1/20-ST1A 110.0 | 8.5 | 0.2376 | 0.43 | 0.41 | ol | 122 | 0.00403 | HV
149-AL1/24-ST1A 110.0 | 8.75 | 0.194 | 0.41 | 0.47 | ol | 149 | 0.00403 | HV
184-AL1/30-ST1A 110.0 | 8.8 | 0.1571 | 0.4 | 0.535 | ol | 184 | 0.00403 | HV
243-AL1/39-ST1A 110.0 | 9 | 0.1188 | 0.39 | 0.645 | ol | 243 | 0.00403 | HV
305-AL1/39-ST1A 110.0 | 9.2 | 0.0949 | 0.38 | 0.74 | ol | 305 | 0.00403 | HV
490-AL1/64-ST1A 110.0 | 9.75 | 0.059 | 0.37 | 0.96 | ol | 490 | 0.00403 | HV
679-AL1/86-ST1A 110.0 | 9.95 | 0.042 | 0.36 | 1.15 | ol | 679 | 0.00403 | HV
490-AL1/64-ST1A 220.0 | 10 | 0.059 | 0.285 | 0.96 | ol | 490 | 0.00403 | HV
679-AL1/86-ST1A 220.0 | 11.7 | 0.042 | 0.275 | 1.15 | ol | 679 | 0.00403 | HV
490-AL1/64-ST1A 380.0 | 11 | 0.059 | 0.253 | 0.96 | ol | 490 | 0.00403 | HV
679-AL1/86-ST1A 380.0 | 14.6 | 0.042 | 0.25 | 1.15 | ol | 679 | 0.00403 | HV

## trafo_std_types
| i0_percent | pfe_kw | vkr_percent | sn_mva | vn_lv_kv | vn_hv_kv | vk_percent | shift_degree | vector_group | tap_side | tap_neutral | tap_min | tap_max | tap_step_degree | tap_step_percent | tap_phase_shifter
160 MVA 380/110 kV | 0.06 | 60 | 0.25 | 160 | 110 | 380 | 12.2 | 0 | Yy0 | hv | 0 | -9 | 9 | 0 | 1.5 | FALSE
100 MVA 220/110 kV | 0.06 | 55 | 0.26 | 100 | 110 | 220 | 12 | 0 | Yy0 | hv | 0 | -9 | 9 | 0 | 1.5 | FALSE
63 MVA 110/20 kV | 0.04 | 22 | 0.32 | 63 | 20 | 110 | 18 | 150 | YNd5 | hv | 0 | -9 | 9 | 0 | 1.5 | FALSE
40 MVA 110/20 kV | 0.05 | 18 | 0.34 | 40 | 20 | 110 | 16.2 | 150 | YNd5 | hv | 0 | -9 | 9 | 0 | 1.5 | FALSE
25 MVA 110/20 kV | 0.07 | 14 | 0.41 | 25 | 20 | 110 | 12 | 150 | YNd5 | hv | 0 | -9 | 9 | 0 | 1.5 | FALSE
63 MVA 110/10 kV | 0.04 | 22 | 0.32 | 63 | 10 | 110 | 18 | 150 | YNd5 | hv | 0 | -9 | 9 | 0 | 1.5 | FALSE
40 MVA 110/10 kV | 0.05 | 18 | 0.34 | 40 | 10 | 110 | 16.2 | 150 | YNd5 | hv | 0 | -9 | 9 | 0 | 1.5 | FALSE
25 MVA 110/10 kV | 0.07 | 14 | 0.41 | 25 | 10 | 110 | 12 | 150 | YNd5 | hv | 0 | -9 | 9 | 0 | 1.5 | FALSE
0.25 MVA 20/0.4 kV | 0.32 | 0.8 | 1.44 | 0.25 | 0.4 | 20 | 6 | 150 | Yzn5 | hv | 0 | -2 | 2 | 0 | 2.5 | FALSE
0.4 MVA 20/0.4 kV | 0.3375 | 1.35 | 1.425 | 0.4 | 0.4 | 20 | 6 | 150 | Dyn5 | hv | 0 | -2 | 2 | 0 | 2.5 | FALSE
0.63 MVA 20/0.4 kV | 0.2619 | 1.65 | 1.206 | 0.63 | 0.4 | 20 | 6 | 150 | Dyn5 | hv | 0 | -2 | 2 | 0 | 2.5 | FALSE
0.25 MVA 10/0.4 kV | 0.24 | 0.6 | 1.2 | 0.25 | 0.4 | 10 | 4 | 150 | Dyn5 | hv | 0 | -2 | 2 | 0 | 2.5 | FALSE
0.4 MVA 10/0.4 kV | 0.2375 | 0.95 | 1.325 | 0.4 | 0.4 | 10 | 4 | 150 | Dyn5 | hv | 0 | -2 | 2 | 0 | 2.5 | FALSE
0.63 MVA 10/0.4 kV | 0.1873 | 1.18 | 1.0794 | 0.63 | 0.4 | 10 | 4 | 150 | Dyn5 | hv | 0 | -2 | 2 | 0 | 2.5 | FALSE

## trafo3w_std_types
| sn_hv_mva | sn_mv_mva | sn_lv_mva | vn_hv_kv | vn_mv_kv | vn_lv_kv | vk_hv_percent | vk_mv_percent | vk_lv_percent | vkr_hv_percent | vkr_mv_percent | vkr_lv_percent | pfe_kw | i0_percent | shift_mv_degree | shift_lv_degree | vector_group | tap_side | tap_neutral | tap_min | tap_max | tap_step_percent
63/25/38 MVA 110/20/10 kV | 63 | 25 | 38 | 110 | 20 | 10 | 10.4 | 10.4 | 10.4 | 0.28 | 0.32 | 0.35 | 35 | 0.89 | 0 | 0 | YN0yn0yn0 | hv | 0 | -10 | 10 | 1.2
63/25/38 MVA 110/10/10 kV | 63 | 25 | 38 | 110 | 10 | 10 | 10.4 | 10.4 | 10.4 | 0.28 | 0.32 | 0.35 | 35 | 0.89 | 0 | 0 | YN0yn0yn0 | hv | 0 | -10 | 10 | 1.2

## fuse_std_types
| fuse_type | i_rated_a | t_avg | t_min | t_total | x_avg | x_min | x_total
HV 100A | HV 100A | 100 | 0 | [10.0, 3.64, 0.854, 0.281, 0.1, 0.0531, 0.022, 0.01] | [10.0, 4.267, 1.21, 0.403, 0.1, 0.058, 0.022, 0.01] | 0 | [300.0, 350.0, 450.0, 550.0, 700.0, 850.0, 1200.0, 1752.0] | [600.0, 700.0, 900.0, 1150.0, 1665.0, 2000.0, 3000.0, 4313.0]
HV 10A | HV 10A | 10 | 0 | [10.0, 1675.0, 0.344, 0.156, 0.1, 0.0417, 0.0171, 0.01] | [10.0, 1.3, 0.3, 0.155, 0.1, 0.0555, 0.023, 0.01] | 0 | [30.0, 32.0, 35.0, 37.0, 39.0, 50.0, 70.0, 88.0] | [60.0, 70.0, 80.0, 87.0, 94.0, 110.0, 150.0, 216.0]
HV 125A | HV 125A | 125 | 0 | [10.0, 1.82, 0.344, 0.1, 0.0467, 0.0269, 0.01] | [10.0, 2.478, 0.426, 0.1, 0.0427, 0.0211, 0.01] | 0 | [375.0, 500.0, 700.0, 925.0, 1200.0, 1500.0, 2341.0] | [750.0, 1000.0, 1500.0, 2200.0, 3000.0, 4000.0, 5765.0]
HV 160A | HV 160A | 160 | 0 | [10.0, 4.15, 1.03, 0.198, 0.1, 0.051, 0.0172, 0.01] | [10.0, 2.3, 0.734, 0.274, 0.1, 0.046, 0.0177, 0.01] | 0 | [480.0, 550.0, 700.0, 1000.0, 1260.0, 1600.0, 2500.0, 3227.0] | [960.0, 1300.0, 1700.0, 2200.0, 2996.0, 4000.0, 6000.0, 7946.0]
HV 16A | HV 16A | 16 | 0 | [10.0, 0.352, 0.164, 0.1, 0.0649, 0.0342, 0.01] | [10.0, 2.34, 0.722, 0.181, 0.1, 0.055, 0.0296, 0.01] | 0 | [48.0, 60.0, 65.0, 71.0, 80.0, 100.0, 162.0] | [96.0, 110.0, 125.0, 150.0, 168.0, 200.0, 250.0, 398.0]
HV 200A | HV 200A | 200 | 0 | [10.0, 4.267, 1.21, 0.403, 0.1, 0.058, 0.022, 0.01] | [10.0, 3.73, 1.654, 0.328, 0.1, 0.0531, 0.019, 0.01] | 0 | [600.0, 700.0, 900.0, 1150.0, 1665.0, 2000.0, 3000.0, 4313.0] | [1200.0, 1500.0, 1800.0, 2700.0, 3960.0, 5000.0, 7500.0, 10620.0]
HV 20A | HV 20A | 20 | 0 | [10.0, 1.3, 0.3, 0.155, 0.1, 0.0555, 0.023, 0.01] | [10.0, 1.3, 0.161, 0.1, 0.0611, 0.0399, 0.0141, 0.01] | 0 | [60.0, 70.0, 80.0, 87.0, 94.0, 110.0, 150.0, 216.0] | [120.0, 150.0, 200.0, 223.0, 260.0, 300.0, 450.0, 532.0]
HV 25A | HV 25A | 25 | 0 | [10.0, 2.512, 0.833, 0.299, 0.1, 0.0372, 0.0223, 0.01] | [10.0, 3.125, 0.597, 0.198, 0.1, 0.0378, 0.022, 0.01] | 0 | [75.0, 82.0, 90.0, 100.0, 124.0, 170.0, 200.0, 289.0] | [150.0, 170.0, 210.0, 250.0, 294.0, 400.0, 500.0, 711.0]
HV 31.5A | HV 31.5A | 31.5 | 0 | [10.0, 2.34, 0.722, 0.181, 0.1, 0.055, 0.0296, 0.01] | [10.0, 2.84, 0.368, 0.164, 0.1, 0.0621, 0.0378, 0.0195, 0.01] | 0 | [95.0, 110.0, 125.0, 150.0, 165.0, 200.0, 250.0, 390.0] | [189.0, 220.0, 300.0, 350.0, 393.0, 450.0, 530.0, 700.0, 960.0]
HV 40A | HV 40A | 40 | 0 | [10.0, 1.3, 0.161, 0.1, 0.0611, 0.0399, 0.0141, 0.01] | [10.0, 2.05, 0.369, 0.198, 0.1, 0.051, 0.0298, 0.01] | 0 | [120.0, 150.0, 200.0, 223.0, 260.0, 300.0, 450.0, 532.0] | [240.0, 300.0, 400.0, 450.0, 530.0, 650.0, 800.0, 1311.0]
HV 50A | HV 50A | 50 | 0 | [10.0, 3.215, 0.597, 0.198, 0.1, 0.0378, 0.022, 0.01] | [10.0, 3.64, 0.854, 0.281, 0.1, 0.0531, 0.022, 0.01] | 0 | [150.0, 170.0, 210.0, 250.0, 294.0, 400.0, 500.0, 711.0] | [300.0, 350.0, 450.0, 550.0, 700.0, 850.0, 1200.0, 1752.0]
HV 6.3A | HV 6.3A | 6.3 | 0 | [10.0, 1.39, 0.344, 0.168, 0.1, 0.056, 0.0263, 0.01] | [10.0, 1.711, 0.516, 0.198, 0.1, 0.0634, 0.0303, 0.01] | 0 | [19.0, 19.5, 20.4, 20.8, 22.0, 25.0, 32.0, 48.0] | [38.0, 40.0, 43.0, 48.0, 53.0, 60.0, 75.0, 118.0]
HV 63A | HV 63A | 63 | 0 | [10.0, 2.84, 0.368, 0.164, 0.1, 0.0621, 0.0378, 0.0195, 0.01] | [10.0, 1.82, 0.344, 0.1, 0.0467, 0.0269, 0.01] | 0 | [189.0, 220.0, 300.0, 350.0, 393.0, 450.0, 530.0, 700.0, 961.0] | [378.0, 500.0, 700.0, 934.0, 1200.0, 1500.0, 2366.0]
HV 80A | HV 80A | 80 | 0 | [10.0, 2.05, 0.369, 0.198, 0.1, 0.051, 0.0298, 0.01] | [10.0, 4.15, 1.03, 0.198, 0.1, 0.051, 0.0172, 0.01] | 0 | [240.0, 300.0, 400.0, 450.0, 530.0, 650.0, 800.0, 1311.0] | [480.0, 550.0, 700.0, 1000.0, 1260.0, 1600.0, 2500.0, 3227.0]
Siemens NH-1-100 | Siemens NH-1-100 | 100 | [5400.0, 2000.0, 400.0, 20.0, 1.0, 0.2, 0.012, 0.004] | 0 | 0 | [150.0, 190.0, 250.0, 430.0, 900.0, 1250.0, 2700.0, 3600.0] | 0 | 0
Siemens NH-1-125 | Siemens NH-1-125 | 125 | [4800.0, 120.0, 7.0, 0.1, 0.004] | 0 | 0 | [180.0, 400.0, 740.0, 2000.0, 4250.0] | 0 | 0
Siemens NH-1-16 | Siemens NH-1-16 | 16 | [4000.0, 400.0, 2.0, 0.1, 0.04, 0.01] | 0 | 0 | [26.0, 35.0, 75.0, 150.0, 200.0, 300.0] | 0 | 0
Siemens NH-1-160 | Siemens NH-1-160 | 160 | [4800.0, 120.0, 7.0, 0.1, 0.004] | 0 | 0 | [210.0, 500.0, 900.0, 2300.0, 5000.0] | 0 | 0
Siemens NH-1-25 | Siemens NH-1-25 | 25 | [4000.0, 1000.0, 10.0, 0.2, 0.02, 0.01] | 0 | 0 | [40.0, 50.0, 100.0, 210.0, 400.0, 500.0] | 0 | 0
Siemens NH-1-50 | Siemens NH-1-50 | 50 | [4000.0, 40.0, 4.0, 1.0, 0.02, 0.01] | 0 | 0 | [86.0, 200.0, 300.0, 400.0, 1000.0, 1280.0] | 0 | 0
Siemens NH-1-63 | Siemens NH-1-63 | 63 | [4000.0, 100.0, 10.0, 2.0, 0.04, 0.01] | 0 | 0 | [100.0, 200.0, 300.0, 400.0, 1000.0, 1500.0] | 0 | 0
Siemens NH-1-80 | Siemens NH-1-80 | 80 | [4800.0, 120.0, 7.0, 0.1, 0.01] | 0 | 0 | [150.58, 250.0, 450.0, 1150.0, 2470.0] | 0 | 0
Siemens NH-2-1000 | Siemens NH-2-1000 | 1000 | [4800.0, 120.0, 7.0, 0.1, 0.004] | 0 | 0 | [1900.0, 3500.0, 8400.0, 24000.0, 52000.0] | 0 | 0
Siemens NH-2-200 | Siemens NH-2-200 | 200 | [4800.0, 120.0, 7.0, 0.1, 0.004] | 0 | 0 | [280.0, 650.0, 1200.0, 3000.0, 7000.0] | 0 | 0
Siemens NH-2-224 | Siemens NH-2-224 | 224 | [4800.0, 120.0, 7.0, 0.2, 0.04, 0.004] | 0 | 0 | [400.0, 750.0, 1453.0, 3025.0, 4315.0, 7600.0] | 0 | 0
Siemens NH-2-250 | Siemens NH-2-250 | 250 | [4800.0, 120.0, 7.0, 0.1, 0.004] | 0 | 0 | [450.0, 800.0, 1650.0, 4000.0, 8500.0] | 0 | 0
Siemens NH-2-315 | Siemens NH-2-315 | 315 | [4800.0, 120.0, 7.0, 0.1, 0.004] | 0 | 0 | [550.0, 920.0, 1900.0, 5000.0, 11000.0] | 0 | 0
Siemens NH-2-355 | Siemens NH-2-355 | 355 | [4800.0, 120.0, 6.0, 0.1, 0.004] | 0 | 0 | [650.0, 1116.27, 2350.0, 5840.0, 12790.0] | 0 | 0
Siemens NH-2-400 | Siemens NH-2-400 | 400 | [4800.0, 120.0, 7.0, 0.1, 0.004] | 0 | 0 | [720.0, 1350.0, 2800.0, 6500.0, 15000.0] | 0 | 0
Siemens NH-2-425 | Siemens NH-2-425 | 425 | [4800.0, 120.0, 7.0, 0.1, 0.004] | 0 | 0 | [850.0, 1500.0, 3050.0, 7500.0, 16500.0] | 0 | 0
Siemens NH-2-630 | Siemens NH-2-630 | 630 | [4800.0, 120.0, 7.0, 0.1, 0.004] | 0 | 0 | [1200.0, 2000.0, 4800.0, 12000.0, 26000.0] | 0 | 0

## dtypes
| element | column | dtype
0 | bus | name | object
1 | bus | vn_kv | float64
2 | bus | type | object
3 | bus | zone | object
4 | bus | in_service | bool
5 | load | name | object
6 | load | bus | uint32
7 | load | p_mw | float64
8 | load | q_mvar | float64
9 | load | const_z_percent | float64
10 | load | const_i_percent | float64
11 | load | sn_mva | float64
12 | load | scaling | float64
13 | load | in_service | bool
14 | load | type | object
15 | ext_grid | name | object
16 | ext_grid | bus | uint32
17 | ext_grid | vm_pu | float64
18 | ext_grid | va_degree | float64
19 | ext_grid | slack_weight | float64
20 | ext_grid | in_service | bool
21 | line | name | object
22 | line | std_type | object
23 | line | from_bus | uint32
24 | line | to_bus | uint32
25 | line | length_km | float64
26 | line | r_ohm_per_km | float64
27 | line | x_ohm_per_km | float64
28 | line | c_nf_per_km | float64
29 | line | g_us_per_km | float64
30 | line | max_i_ka | float64
31 | line | df | float64
32 | line | parallel | uint32
33 | line | type | object
34 | line | in_service | bool
35 | trafo | name | object
36 | trafo | std_type | object
37 | trafo | hv_bus | uint32
38 | trafo | lv_bus | uint32
39 | trafo | sn_mva | float64
40 | trafo | vn_hv_kv | float64
41 | trafo | vn_lv_kv | float64
42 | trafo | vk_percent | float64
43 | trafo | vkr_percent | float64
44 | trafo | pfe_kw | float64
45 | trafo | i0_percent | float64
46 | trafo | shift_degree | float64
47 | trafo | tap_side | object
48 | trafo | tap_neutral | int32
49 | trafo | tap_min | int32
50 | trafo | tap_max | int32
51 | trafo | tap_step_percent | float64
52 | trafo | tap_step_degree | float64
53 | trafo | tap_pos | int32
54 | trafo | tap_phase_shifter | bool
55 | trafo | parallel | uint32
56 | trafo | df | float64
57 | trafo | in_service | bool
58 | line_geodata | coords | object
59 | bus_geodata | x | float64
60 | bus_geodata | y | float64
61 | bus_geodata | coords | object

## parameters
| version | format_version | converged | OPF_converged | name | f_hz | sn_mva
0 | 2.14.6 | 2.14.0 | FALSE | FALSE |  | 50 | 1