## bus
| name | vn_kv | type | zone | in_service
0 | bus_LV_3427-26_0_3_node_0 | 0.4 | n |  | TRUE
1 | bus_LV_3427-26_0_3_node_1 | 0.4 | n |  | TRUE
2 | bus_LV_3427-26_0_3_node_3 | 0.4 | n |  | TRUE
3 | bus_LV_3427-26_0_3_node_5 | 0.4 | n |  | TRUE
4 | bus_LV_3427-26_0_3_node_22 | 0.4 | n |  | TRUE
5 | bus_LV_3427-26_0_3_node_6 | 0.4 | n |  | TRUE
6 | bus_LV_3427-26_0_3_node_20 | 0.4 | n |  | TRUE
7 | bus_LV_3427-26_0_3_node_27 | 0.4 | n |  | TRUE
8 | bus_LV_3427-26_0_3_node_24 | 0.4 | n |  | TRUE
9 | bus_LV_3427-26_0_3_node_10 | 0.4 | n |  | TRUE
10 | bus_LV_3427-26_0_3_node_9 | 0.4 | n |  | TRUE
11 | bus_LV_3427-26_0_3_node_7 | 0.4 | n |  | TRUE
12 | bus_LV_3427-26_0_3_node_17 | 0.4 | n |  | TRUE
13 | bus_LV_3427-26_0_3_node_14 | 0.4 | n |  | TRUE
14 | bus_LV_3427-26_0_3_node_13 | 0.4 | n |  | TRUE
15 | bus_LV_3427-26_0_3_node_12 | 0.4 | n |  | TRUE
16 | bus_LV_3427-26_0_3_node_34 | 0.4 | n |  | TRUE
17 | bus_LV_3427-26_0_3_node_31 | 0.4 | n |  | TRUE
18 | bus_LV_3427-26_0_3_node_25 | 0.4 | n |  | TRUE
19 | bus_LV_3427-26_0_3_node_8 | 0.4 | n |  | TRUE
20 | bus_LV_3427-26_0_3_node_16 | 0.4 | n |  | TRUE
21 | bus_LV_3427-26_0_3_node_18 | 0.4 | n |  | TRUE
22 | bus_LV_3427-26_0_3_node_23 | 0.4 | n |  | TRUE
23 | bus_LV_3427-26_0_3_node_21 | 0.4 | n |  | TRUE
24 | bus_LV_3427-26_0_3_node_15 | 0.4 | n |  | TRUE
25 | bus_LV_3427-26_0_3_node_35 | 0.4 | n |  | TRUE
26 | bus_LV_3427-26_0_3_node_39 | 0.4 | n |  | TRUE
27 | bus_LV_3427-26_0_3_node_42 | 0.4 | n |  | TRUE
28 | bus_LV_3427-26_0_3_node_38 | 0.4 | n |  | TRUE
29 | bus_LV_3427-26_0_3_node_26 | 0.4 | n |  | TRUE
30 | bus_LV_3427-26_0_3_node_28 | 0.4 | n |  | TRUE
31 | bus_LV_3427-26_0_3_node_29 | 0.4 | n |  | TRUE
32 | bus_LV_3427-26_0_3_node_32 | 0.4 | n |  | TRUE
33 | bus_LV_3427-26_0_3_node_30 | 0.4 | n |  | TRUE
34 | bus_LV_3427-26_0_3_node_44 | 0.4 | n |  | TRUE
35 | bus_LV_3427-26_0_3_node_52 | 0.4 | n |  | TRUE
36 | bus_LV_3427-26_0_3_node_53 | 0.4 | n |  | TRUE
37 | bus_LV_3427-26_0_3_node_43 | 0.4 | n |  | TRUE
38 | bus_LV_3427-26_0_3_node_59 | 0.4 | n |  | TRUE
39 | bus_LV_3427-26_0_3_node_33 | 0.4 | n |  | TRUE
40 | bus_LV_3427-26_0_3_node_36 | 0.4 | n |  | TRUE
41 | bus_LV_3427-26_0_3_node_37 | 0.4 | n |  | TRUE
42 | bus_LV_3427-26_0_3_node_40 | 0.4 | n |  | TRUE
43 | bus_LV_3427-26_0_3_node_45 | 0.4 | n |  | TRUE
44 | bus_LV_3427-26_0_3_node_41 | 0.4 | n |  | TRUE
45 | bus_LV_3427-26_0_3_node_46 | 0.4 | n |  | TRUE
46 | bus_LV_3427-26_0_3_node_54 | 0.4 | n |  | TRUE
47 | bus_LV_3427-26_0_3_node_47 | 0.4 | n |  | TRUE
48 | bus_LV_3427-26_0_3_node_48 | 0.4 | n |  | TRUE
49 | bus_LV_3427-26_0_3_node_49 | 0.4 | n |  | TRUE
50 | bus_LV_3427-26_0_3_node_50 | 0.4 | n |  | TRUE
51 | bus_LV_3427-26_0_3_node_51 | 0.4 | n |  | TRUE
52 | bus_LV_3427-26_0_3_node_60 | 0.4 | n |  | TRUE
53 | bus_LV_3427-26_0_3_node_58 | 0.4 | n |  | TRUE
54 | bus_LV_3427-26_0_3_node_55 | 0.4 | n |  | TRUE
55 | bus_LV_3427-26_0_3_node_56 | 0.4 | n |  | TRUE
56 | bus_LV_3427-26_0_3_node_57 | 0.4 | n |  | TRUE
57 | bus_LV_3427-26_0_3_node_61 | 0.4 | n |  | TRUE
58 | bus_MV_410_0_node_87 | 20 | n |  | TRUE

## load
| name | bus | p_mw | q_mvar | const_z_percent | const_i_percent | sn_mva | scaling | in_service | type
0 | LV_3427-26_0_3_load_0 | 0 | 0.012155 | 0.0030463 | 0 | 0 |  | 1 | TRUE | wye
1 | LV_3427-26_0_3_load_22 | 4 | 0.013136 | 0.0032922 | 0 | 0 |  | 1 | TRUE | wye
2 | LV_3427-26_0_3_load_20 | 6 | 0.0090222 | 0.0022612 | 0 | 0 |  | 1 | TRUE | wye
3 | LV_3427-26_0_3_load_24 | 8 | 0.0020655 | 0.00051766 | 0 | 0 |  | 1 | TRUE | wye
4 | LV_3427-26_0_3_load_7 | 11 | 0.0031814 | 0.00079733 | 0 | 0 |  | 1 | TRUE | wye
5 | LV_3427-26_0_3_load_17 | 12 | 0.010812 | 0.0027098 | 0 | 0 |  | 1 | TRUE | wye
6 | LV_3427-26_0_3_load_14 | 13 | 0.0064026 | 0.0016046 | 0 | 0 |  | 1 | TRUE | wye
7 | LV_3427-26_0_3_load_13 | 14 | 0.0028265 | 0.00070839 | 0 | 0 |  | 1 | TRUE | wye
8 | LV_3427-26_0_3_load_12 | 15 | 0.00471 | 0.0011804 | 0 | 0 |  | 1 | TRUE | wye
9 | LV_3427-26_0_3_load_34 | 16 | 0.005455 | 0.0013672 | 0 | 0 |  | 1 | TRUE | wye
10 | LV_3427-26_0_3_load_31 | 17 | 0.0025197 | 0.00063149 | 0 | 0 |  | 1 | TRUE | wye
11 | LV_3427-26_0_3_load_25 | 18 | 0.0022839 | 0.0005724 | 0 | 0 |  | 1 | TRUE | wye
12 | LV_3427-26_0_3_load_8 | 19 | 0.0013465 | 0.00033746 | 0 | 0 |  | 1 | TRUE | wye
13 | LV_3427-26_0_3_load_16 | 20 | 0.013543 | 0.0033943 | 0 | 0 |  | 1 | TRUE | wye
14 | LV_3427-26_0_3_load_21 | 23 | 0.0070876 | 0.0017763 | 0 | 0 |  | 1 | TRUE | wye
15 | LV_3427-26_0_3_load_15 | 24 | 0.01705 | 0.004273 | 0 | 0 |  | 1 | TRUE | wye
16 | LV_3427-26_0_3_load_35 | 25 | 0.0053945 | 0.001352 | 0 | 0 |  | 1 | TRUE | wye
17 | LV_3427-26_0_3_load_42 | 27 | 0.0038121 | 0.0009554 | 0 | 0 |  | 1 | TRUE | wye
18 | LV_3427-26_0_3_load_26 | 29 | 0.0011063 | 0.00027728 | 0 | 0 |  | 1 | TRUE | wye
19 | LV_3427-26_0_3_load_28 | 30 | 0.0010111 | 0.0002534 | 0 | 0 |  | 1 | TRUE | wye
20 | LV_3427-26_0_3_load_29 | 31 | 0.0023254 | 0.00058279 | 0 | 0 |  | 1 | TRUE | wye
21 | LV_3427-26_0_3_load_32 | 32 | 0.0028906 | 0.00072446 | 0 | 0 |  | 1 | TRUE | wye
22 | LV_3427-26_0_3_load_52 | 35 | 0.0010631 | 0.00026645 | 0 | 0 |  | 1 | TRUE | wye
23 | LV_3427-26_0_3_load_53 | 36 | 0.001222 | 0.00030626 | 0 | 0 |  | 1 | TRUE | wye
24 | LV_3427-26_0_3_load_43 | 37 | 0.0015021 | 0.00037645 | 0 | 0 |  | 1 | TRUE | wye
25 | LV_3427-26_0_3_load_36 | 40 | 0.0026803 | 0.00067173 | 0 | 0 |  | 1 | TRUE | wye
26 | LV_3427-26_0_3_load_37 | 41 | 0.0019192 | 0.00048099 | 0 | 0 |  | 1 | TRUE | wye
27 | LV_3427-26_0_3_load_40 | 42 | 0.0021442 | 0.00053739 | 0 | 0 |  | 1 | TRUE | wye
28 | LV_3427-26_0_3_load_45 | 43 | 0.0020763 | 0.00052037 | 0 | 0 |  | 1 | TRUE | wye
29 | LV_3427-26_0_3_load_41 | 44 | 0.0036237 | 0.00090819 | 0 | 0 |  | 1 | TRUE | wye
30 | LV_3427-26_0_3_load_46 | 45 | 0.0020815 | 0.00052168 | 0 | 0 |  | 1 | TRUE | wye
31 | LV_3427-26_0_3_load_54 | 46 | 0.0023001 | 0.00057646 | 0 | 0 |  | 1 | TRUE | wye
32 | LV_3427-26_0_3_load_47 | 47 | 0.0017361 | 0.0004351 | 0 | 0 |  | 1 | TRUE | wye
33 | LV_3427-26_0_3_load_48 | 48 | 0.001714 | 0.00042956 | 0 | 0 |  | 1 | TRUE | wye
34 | LV_3427-26_0_3_load_49 | 49 | 0.0025244 | 0.00063267 | 0 | 0 |  | 1 | TRUE | wye
35 | LV_3427-26_0_3_load_50 | 50 | 0.0025579 | 0.00064107 | 0 | 0 |  | 1 | TRUE | wye
36 | LV_3427-26_0_3_load_51 | 51 | 0.0026506 | 0.0006643 | 0 | 0 |  | 1 | TRUE | wye
37 | LV_3427-26_0_3_load_60 | 52 | 0.0014843 | 0.000372 | 0 | 0 |  | 1 | TRUE | wye
38 | LV_3427-26_0_3_load_55 | 54 | 0.002428 | 0.00060852 | 0 | 0 |  | 1 | TRUE | wye
39 | LV_3427-26_0_3_load_56 | 55 | 0.0021339 | 0.0005348 | 0 | 0 |  | 1 | TRUE | wye
40 | LV_3427-26_0_3_load_57 | 56 | 0.0027849 | 0.00069796 | 0 | 0 |  | 1 | TRUE | wye
41 | LV_3427-26_0_3_load_61 | 57 | 0.0014974 | 0.00037528 | 0 | 0 |  | 1 | TRUE | wye

## ext_grid
| name | bus | vm_pu | va_degree | slack_weight | in_service
0 |  | 5 | 1 | 0 | 1 | TRUE

## line
| name | std_type | from_bus | to_bus | length_km | r_ohm_per_km | x_ohm_per_km | c_nf_per_km | g_us_per_km | max_i_ka | df | parallel | type | in_service
0 | LV_3427-26_0_3_line_0 |  | 0 | 1 | 0.12281 | 0.125 | 0.08 | 261 | 0 | 0.364 | 1 | 1 | cs | TRUE
1 | LV_3427-26_0_3_line_1 |  | 1 | 2 | 0.044354 | 0.125 | 0.08 | 261 | 0 | 0.364 | 1 | 1 | cs | TRUE
2 | LV_3427-26_0_3_line_2 |  | 2 | 3 | 0.012438 | 0.125 | 0.08 | 261 | 0 | 0.364 | 1 | 1 | cs | TRUE
3 | LV_3427-26_0_3_line_3 |  | 2 | 4 | 0.03311 | 0.125 | 0.08 | 261 | 0 | 0.364 | 1 | 1 | cs | TRUE
4 | LV_3427-26_0_3_line_4 |  | 3 | 5 | 0.11554 | 0.125 | 0.08 | 261 | 0 | 0.364 | 1 | 1 | cs | TRUE
5 | LV_3427-26_0_3_line_5 |  | 3 | 6 | 0.020754 | 0.125 | 0.08 | 261 | 0 | 0.364 | 1 | 1 | cs | TRUE
6 | LV_3427-26_0_3_line_6 |  | 4 | 9 | 0.028005 | 0.125 | 0.08 | 261 | 0 | 0.364 | 1 | 1 | cs | TRUE
7 | LV_3427-26_0_3_line_7 |  | 5 | 7 | 0.023689 | 0.125 | 0.08 | 261 | 0 | 0.364 | 1 | 1 | cs | TRUE
8 | LV_3427-26_0_3_line_8 |  | 5 | 8 | 0.018704 | 0.125 | 0.08 | 261 | 0 | 0.364 | 1 | 1 | cs | TRUE
9 | LV_3427-26_0_3_line_9 |  | 7 | 16 | 0.039224 | 0.125 | 0.08 | 261 | 0 | 0.364 | 1 | 1 | cs | TRUE
10 | LV_3427-26_0_3_line_10 |  | 7 | 17 | 0.016727 | 0.125 | 0.08 | 261 | 0 | 0.364 | 1 | 1 | cs | TRUE
11 | LV_3427-26_0_3_line_11 |  | 8 | 18 | 0.027358 | 0.125 | 0.08 | 261 | 0 | 0.364 | 1 | 1 | cs | TRUE
12 | LV_3427-26_0_3_line_12 |  | 9 | 12 | 0.025337 | 0.125 | 0.08 | 261 | 0 | 0.364 | 1 | 1 | cs | TRUE
13 | LV_3427-26_0_3_line_13 |  | 9 | 13 | 0.074789 | 0.125 | 0.08 | 261 | 0 | 0.364 | 1 | 1 | cs | TRUE
14 | LV_3427-26_0_3_line_14 |  | 9 | 10 | 0.0369 | 0.125 | 0.08 | 261 | 0 | 0.364 | 1 | 1 | cs | TRUE
15 | LV_3427-26_0_3_line_15 |  | 10 | 11 | 0.11431 | 0.125 | 0.08 | 261 | 0 | 0.364 | 1 | 1 | cs | TRUE
16 | LV_3427-26_0_3_line_16 |  | 11 | 19 | 0.033287 | 0.125 | 0.08 | 261 | 0 | 0.364 | 1 | 1 | cs | TRUE
17 | LV_3427-26_0_3_line_17 |  | 12 | 20 | 0.059991 | 0.125 | 0.08 | 261 | 0 | 0.364 | 1 | 1 | cs | TRUE
18 | LV_3427-26_0_3_line_18 |  | 13 | 15 | 0.018021 | 0.125 | 0.08 | 261 | 0 | 0.364 | 1 | 1 | cs | TRUE
19 | LV_3427-26_0_3_line_19 |  | 14 | 15 | 0.013161 | 0.125 | 0.08 | 261 | 0 | 0.364 | 1 | 1 | cs | TRUE
20 | LV_3427-26_0_3_line_20 |  | 16 | 25 | 0.045501 | 0.125 | 0.08 | 261 | 0 | 0.364 | 1 | 1 | cs | TRUE
21 | LV_3427-26_0_3_line_21 |  | 17 | 32 | 0.028018 | 0.125 | 0.08 | 261 | 0 | 0.364 | 1 | 1 | cs | TRUE
22 | LV_3427-26_0_3_line_22 |  | 18 | 29 | 0.023607 | 0.125 | 0.08 | 261 | 0 | 0.364 | 1 | 1 | cs | TRUE
23 | LV_3427-26_0_3_line_23 |  | 20 | 24 | 0.054062 | 0.125 | 0.08 | 261 | 0 | 0.364 | 1 | 1 | cs | TRUE
24 | LV_3427-26_0_3_line_24 |  | 21 | 22 | 0.065552 | 0.125 | 0.08 | 261 | 0 | 0.364 | 1 | 1 | cs | TRUE
25 | LV_3427-26_0_3_line_25 |  | 21 | 23 | 0.082553 | 0.125 | 0.08 | 261 | 0 | 0.364 | 1 | 1 | cs | TRUE
26 | LV_3427-26_0_3_line_26 |  | 22 | 25 | 0.10928 | 0.125 | 0.08 | 261 | 0 | 0.364 | 1 | 1 | cs | TRUE
27 | LV_3427-26_0_3_line_27 |  | 26 | 27 | 0.033411 | 0.125 | 0.08 | 261 | 0 | 0.364 | 1 | 1 | cs | TRUE
28 | LV_3427-26_0_3_line_28 |  | 26 | 28 | 0.005247 | 0.125 | 0.08 | 261 | 0 | 0.364 | 1 | 1 | cs | TRUE
29 | LV_3427-26_0_3_line_29 |  | 27 | 44 | 0.0079829 | 0.125 | 0.08 | 261 | 0 | 0.364 | 1 | 1 | cs | TRUE
30 | LV_3427-26_0_3_line_30 |  | 28 | 42 | 0.021424 | 0.125 | 0.08 | 261 | 0 | 0.364 | 1 | 1 | cs | TRUE
31 | LV_3427-26_0_3_line_31 |  | 28 | 40 | 0.0084099 | 0.125 | 0.08 | 261 | 0 | 0.364 | 1 | 1 | cs | TRUE
32 | LV_3427-26_0_3_line_32 |  | 29 | 30 | 0.025326 | 0.125 | 0.08 | 261 | 0 | 0.364 | 1 | 1 | cs | TRUE
33 | LV_3427-26_0_3_line_33 |  | 30 | 31 | 0.020316 | 0.125 | 0.08 | 261 | 0 | 0.364 | 1 | 1 | cs | TRUE
34 | LV_3427-26_0_3_line_34 |  | 31 | 33 | 0.011635 | 0.125 | 0.08 | 261 | 0 | 0.364 | 1 | 1 | cs | TRUE
35 | LV_3427-26_0_3_line_35 |  | 32 | 39 | 0.01568 | 0.125 | 0.08 | 261 | 0 | 0.364 | 1 | 1 | cs | TRUE
36 | LV_3427-26_0_3_line_36 |  | 33 | 34 | 0.026275 | 0.125 | 0.08 | 261 | 0 | 0.364 | 1 | 1 | cs | TRUE
37 | LV_3427-26_0_3_line_37 |  | 33 | 35 | 0.015252 | 0.125 | 0.08 | 261 | 0 | 0.364 | 1 | 1 | cs | TRUE
38 | LV_3427-26_0_3_line_38 |  | 34 | 36 | 0.0076382 | 0.125 | 0.08 | 261 | 0 | 0.364 | 1 | 1 | cs | TRUE
39 | LV_3427-26_0_3_line_39 |  | 34 | 37 | 0.012593 | 0.125 | 0.08 | 261 | 0 | 0.364 | 1 | 1 | cs | TRUE
40 | LV_3427-26_0_3_line_40 |  | 35 | 38 | 0.0504 | 0.125 | 0.08 | 261 | 0 | 0.364 | 1 | 1 | cs | TRUE
41 | LV_3427-26_0_3_line_41 |  | 36 | 46 | 0.023563 | 0.125 | 0.08 | 261 | 0 | 0.364 | 1 | 1 | cs | TRUE
42 | LV_3427-26_0_3_line_42 |  | 38 | 52 | 0.018575 | 0.125 | 0.08 | 261 | 0 | 0.364 | 1 | 1 | cs | TRUE
43 | LV_3427-26_0_3_line_43 |  | 38 | 53 | 0.003082 | 0.125 | 0.08 | 261 | 0 | 0.364 | 1 | 1 | cs | TRUE
44 | LV_3427-26_0_3_line_44 |  | 39 | 40 | 0.042681 | 0.125 | 0.08 | 261 | 0 | 0.364 | 1 | 1 | cs | TRUE
45 | LV_3427-26_0_3_line_45 |  | 39 | 41 | 0.019204 | 0.125 | 0.08 | 261 | 0 | 0.364 | 1 | 1 | cs | TRUE
46 | LV_3427-26_0_3_line_46 |  | 42 | 43 | 0.00092462 | 0.125 | 0.08 | 261 | 0 | 0.364 | 1 | 1 | cs | TRUE
47 | LV_3427-26_0_3_line_47 |  | 43 | 45 | 0.031001 | 0.125 | 0.08 | 261 | 0 | 0.364 | 1 | 1 | cs | TRUE
48 | LV_3427-26_0_3_line_48 |  | 46 | 51 | 0.030543 | 0.125 | 0.08 | 261 | 0 | 0.364 | 1 | 1 | cs | TRUE
49 | LV_3427-26_0_3_line_49 |  | 47 | 48 | 0.011534 | 0.125 | 0.08 | 261 | 0 | 0.364 | 1 | 1 | cs | TRUE
50 | LV_3427-26_0_3_line_50 |  | 47 | 49 | 0.0149 | 0.125 | 0.08 | 261 | 0 | 0.364 | 1 | 1 | cs | TRUE
51 | LV_3427-26_0_3_line_51 |  | 48 | 50 | 0.016449 | 0.125 | 0.08 | 261 | 0 | 0.364 | 1 | 1 | cs | TRUE
52 | LV_3427-26_0_3_line_52 |  | 49 | 51 | 0.0073152 | 0.125 | 0.08 | 261 | 0 | 0.364 | 1 | 1 | cs | TRUE
53 | LV_3427-26_0_3_line_53 |  | 53 | 57 | 0.026371 | 0.125 | 0.08 | 261 | 0 | 0.364 | 1 | 1 | cs | TRUE
54 | LV_3427-26_0_3_line_54 |  | 53 | 56 | 0.017092 | 0.125 | 0.08 | 261 | 0 | 0.364 | 1 | 1 | cs | TRUE
55 | LV_3427-26_0_3_line_55 |  | 54 | 55 | 0.026155 | 0.125 | 0.08 | 261 | 0 | 0.364 | 1 | 1 | cs | TRUE
56 | LV_3427-26_0_3_line_56 |  | 54 | 56 | 0.03705 | 0.125 | 0.08 | 261 | 0 | 0.364 | 1 | 1 | cs | TRUE

## trafo
| name | std_type | hv_bus | lv_bus | sn_mva | vn_hv_kv | vn_lv_kv | vk_percent | vkr_percent | pfe_kw | i0_percent | shift_degree | tap_side | tap_neutral | tap_min | tap_max | tap_step_percent | tap_step_degree | tap_pos | tap_phase_shifter | parallel | df | in_service
0 | LV_3427-26_0_3_trafo_6 | 0.63 MVA 20/0.4 kV | 58 | 5 | 0.63 | 20 | 0.4 | 6 | 1.206 | 1.65 | 0.2619 | 150 | hv | 0 | -2 | 2 | 2.5 | 0 | 0 | FALSE | 1 | 1 | TRUE

## line_geodata
| x0 | y0 | x1 | y1 | x2 | y2 | x3 | y3 | x4 | y4 | x5 | y5 | x6 | y6 | x7 | y7 | x8 | y8 | x9 | y9 | x10 | y10 | x11 | y11 | x12 | y12
0 | 2722788.7688 | 1258459.4721 | 2722789.7433 | 1258469.9238 | 2722790.6334 | 1258473.5455 | 2722791.9788 | 1258477.032 | 2722793.7506 | 1258480.3161 | 2722795.9271 | 1258483.364 | 2722798.4643 | 1258486.1079 | 2722833.1495 | 1258516.4656 | 2722841.7031 | 1258524.3612 | 2722852.0384 | 1258535.4299 | 2722855.2053 | 1258539.4437 | 2722857.7218 | 1258543.544 | 2722862.9021 | 1258553.0557
1 | 2722749.1142 | 1258453.7779 | 2722788.6499 | 1258454.6654 | 2722788.7688 | 1258459.4721
2 | 2722749.1142 | 1258453.7779 | 2722736.7237 | 1258452.3308
3 | 2722749.1142 | 1258453.7779 | 2722749.5746 | 1258448.6719 | 2722751.2611 | 1258441.178 | 2722755.6406 | 1258421.354
4 | 2722639.6897 | 1258439.9752 | 2722676.2278 | 1258446.8607 | 2722699.1247 | 1258451.1502 | 2722711.5708 | 1258453.1878 | 2722718.2231 | 1258454.2378 | 2722724.4093 | 1258455.5784 | 2722729.832 | 1258457.0032 | 2722736.1059 | 1258458.479 | 2722743.2977 | 1258459.6959 | 2722740.1534 | 1258457.4954 | 2722736.7237 | 1258452.3308
5 | 2722736.7237 | 1258452.3308 | 2722716.226 | 1258449.0807
6 | 2722761.682 | 1258394.008 | 2722755.6406 | 1258421.354
7 | 2722639.6897 | 1258439.9752 | 2722616.3594 | 1258435.4879
8 | 2722639.6897 | 1258439.9752 | 2722636.2965 | 1258458.3694
9 | 2722616.3594 | 1258435.4879 | 2722577.8317 | 1258428.1324
10 | 2722616.3594 | 1258435.4879 | 2722612.8271 | 1258451.8373
11 | 2722629.6933 | 1258484.9165 | 2722636.1296 | 1258459.2741 | 2722636.2965 | 1258458.3694
12 | 2722761.682 | 1258394.008 | 2722738.1234 | 1258384.6818
13 | 2722761.682 | 1258394.008 | 2722775.7251 | 1258398.6812 | 2722800.1104 | 1258407.5616 | 2722831.9454 | 1258419.6055
14 | 2722753.039 | 1258377.3251 | 2722744.8082 | 1258380.7464 | 2722754.2022 | 1258384.5 | 2722756.461 | 1258385.4032 | 2722765.0622 | 1258388.8402 | 2722761.682 | 1258394.008
15 | 2722753.039 | 1258377.3251 | 2722645.8657 | 1258337.5758
16 | 2722645.8657 | 1258337.5758 | 2722614.6559 | 1258326.0004
17 | 2722682.3438 | 1258362.6002 | 2722738.1234 | 1258384.6818
18 | 2722848.8002 | 1258425.9821 | 2722831.9454 | 1258419.6055
19 | 2722848.8002 | 1258425.9821 | 2722861.1099 | 1258430.6391
20 | 2722577.8317 | 1258428.1324 | 2722552.9089 | 1258423.3743 | 2722535.285 | 1258420.8182 | 2722532.9799 | 1258420.5618
21 | 2722612.8271 | 1258451.8373 | 2722609.3773 | 1258467.8052 | 2722606.5799 | 1258479.1474
22 | 2722629.6933 | 1258484.9165 | 2722627.8599 | 1258492.2207 | 2722623.3539 | 1258507.6521
23 | 2722631.9298 | 1258343.0881 | 2722648.2858 | 1258349.1176 | 2722682.3438 | 1258362.6002
24 | 2722423.8972 | 1258418.022 | 2722422.7162 | 1258413.5047 | 2722483.5734 | 1258411.751
25 | 2722483.5734 | 1258411.751 | 2722500.031 | 1258412.7258 | 2722528.1768 | 1258415.1995 | 2722541.1951 | 1258416.926 | 2722559.2694 | 1258419.9474 | 2722565.5133 | 1258421.1321
26 | 2722423.8972 | 1258418.022 | 2722446.7173 | 1258416.9264 | 2722464.4329 | 1258416.5147 | 2722482.1435 | 1258416.7036 | 2722499.842 | 1258417.4816 | 2722517.5961 | 1258418.8503 | 2722532.9799 | 1258420.5618
27 | 2722546.6748 | 1258474.2012 | 2722544.144 | 1258475.5055 | 2722541.4334 | 1258476.3946 | 2722538.2114 | 1258476.8505 | 2722534.9566 | 1258476.7052 | 2722514.0364 | 1258473.2779
28 | 2722551.425 | 1258476.4237 | 2722548.6495 | 1258475.343 | 2722546.6748 | 1258474.2012
29 | 2722506.1584 | 1258471.9873 | 2722514.0364 | 1258473.2779
30 | 2722551.425 | 1258476.4237 | 2722546.319 | 1258497.2301
31 | 2722551.425 | 1258476.4237 | 2722555.1172 | 1258477.6568 | 2722559.4735 | 1258478.8518
32 | 2722616.2435 | 1258531.9597 | 2722617.2663 | 1258528.5 | 2722623.3539 | 1258507.6521
33 | 2722616.2435 | 1258531.9597 | 2722610.4841 | 1258551.4417
34 | 2722607.1857 | 1258562.599 | 2722610.4841 | 1258551.4417
35 | 2722599.5629 | 1258491.9676 | 2722604.0914 | 1258489.2368 | 2722606.5799 | 1258479.1474
36 | 2722607.1857 | 1258562.599 | 2722604.6206 | 1258561.9231 | 2722603.34 | 1258563.6759 | 2722582.8594 | 1258557.0681
37 | 2722607.1857 | 1258562.599 | 2722602.1133 | 1258576.9832
38 | 2722582.8594 | 1258557.0681 | 2722575.5762 | 1258554.7667
39 | 2722582.8594 | 1258557.0681 | 2722583.6004 | 1258554.4255 | 2722585.4649 | 1258547.7916 | 2722586.3058 | 1258544.9558
40 | 2722579.2782 | 1258621.7844 | 2722580.6179 | 1258618.9985 | 2722598.7648 | 1258586.479 | 2722602.1133 | 1258576.9832
41 | 2722575.5762 | 1258554.7667 | 2722553.1078 | 1258547.6671
42 | 2722579.2782 | 1258621.7844 | 2722571.4911 | 1258638.6487
43 | 2722579.2782 | 1258621.7844 | 2722576.4378 | 1258620.5689
44 | 2722599.5629 | 1258491.9676 | 2722598.1737 | 1258490.2262 | 2722596.3371 | 1258488.9648 | 2722559.4735 | 1258478.8518
45 | 2722599.5629 | 1258491.9676 | 2722600.3666 | 1258493.9416 | 2722600.5788 | 1258496.0701 | 2722600.181 | 1258498.1637 | 2722596.5414 | 1258510.4377
46 | 2722546.0986 | 1258498.1281 | 2722546.319 | 1258497.2301
47 | 2722546.0986 | 1258498.1281 | 2722544.2837 | 1258505.5237 | 2722544.1236 | 1258508.8789 | 2722544.923 | 1258512.1539 | 2722546.5973 | 1258515.0578 | 2722549.023 | 1258517.3657 | 2722557.2629 | 1258522.9523
48 | 2722523.9843 | 1258538.4645 | 2722553.1078 | 1258547.6671
49 | 2722502.8014 | 1258531.7711 | 2722491.8037 | 1258528.2961
50 | 2722502.8014 | 1258531.7711 | 2722517.009 | 1258536.2605
51 | 2722476.0143 | 1258523.714 | 2722481.8806 | 1258525.1605 | 2722491.8037 | 1258528.2961
52 | 2722523.9843 | 1258538.4645 | 2722517.009 | 1258536.2605
53 | 2722576.4378 | 1258620.5689 | 2722552.6781 | 1258609.1274
54 | 2722576.4378 | 1258620.5689 | 2722577.3253 | 1258617.4067 | 2722564.8906 | 1258611.4054
55 | 2722531.5235 | 1258595.3017 | 2722520.6253 | 1258590.0419 | 2722507.709 | 1258584.503
56 | 2722531.5235 | 1258595.3017 | 2722564.8906 | 1258611.4054

## bus_geodata
| x | y | coords
0 | 2722862.9021 | 1258553.0557
1 | 2722788.7688 | 1258459.4721
2 | 2722749.1142 | 1258453.7779
3 | 2722736.7237 | 1258452.3308
4 | 2722755.6406 | 1258421.354
5 | 2722639.6897 | 1258439.9752
6 | 2722716.226 | 1258449.0807
7 | 2722616.3594 | 1258435.4879
8 | 2722636.2965 | 1258458.3694
9 | 2722761.682 | 1258394.008
10 | 2722753.039 | 1258377.3251
11 | 2722645.8657 | 1258337.5758
12 | 2722738.1234 | 1258384.6818
13 | 2722831.9454 | 1258419.6055
14 | 2722861.1099 | 1258430.6391
15 | 2722848.8002 | 1258425.9821
16 | 2722577.8317 | 1258428.1324
17 | 2722612.8271 | 1258451.8373
18 | 2722629.6933 | 1258484.9165
19 | 2722614.6559 | 1258326.0004
20 | 2722682.3438 | 1258362.6002
21 | 2722483.5734 | 1258411.751
22 | 2722423.8972 | 1258418.022
23 | 2722565.5133 | 1258421.1321
24 | 2722631.9298 | 1258343.0881
25 | 2722532.9799 | 1258420.5618
26 | 2722546.6748 | 1258474.2012
27 | 2722514.0364 | 1258473.2779
28 | 2722551.425 | 1258476.4237
29 | 2722623.3539 | 1258507.6521
30 | 2722616.2435 | 1258531.9597
31 | 2722610.4841 | 1258551.4417
32 | 2722606.5799 | 1258479.1474
33 | 2722607.1857 | 1258562.599
34 | 2722582.8594 | 1258557.0681
35 | 2722602.1133 | 1258576.9832
36 | 2722575.5762 | 1258554.7667
37 | 2722586.3058 | 1258544.9558
38 | 2722579.2782 | 1258621.7844
39 | 2722599.5629 | 1258491.9676
40 | 2722559.4735 | 1258478.8518
41 | 2722596.5414 | 1258510.4377
42 | 2722546.319 | 1258497.2301
43 | 2722546.0986 | 1258498.1281
44 | 2722506.1584 | 1258471.9873
45 | 2722557.2629 | 1258522.9523
46 | 2722553.1078 | 1258547.6671
47 | 2722502.8014 | 1258531.7711
48 | 2722491.8037 | 1258528.2961
49 | 2722517.009 | 1258536.2605
50 | 2722476.0143 | 1258523.714
51 | 2722523.9843 | 1258538.4645
52 | 2722571.4911 | 1258638.6487
53 | 2722576.4378 | 1258620.5689
54 | 2722531.5235 | 1258595.3017
55 | 2722507.709 | 1258584.503
56 | 2722564.8906 | 1258611.4054
57 | 2722552.6781 | 1258609.1274
58 | 2722616.3594 | 1258435.4879

## line_std_types
| c_nf_per_km | r_ohm_per_km | x_ohm_per_km | max_i_ka | type | q_mm2 | alpha | voltage_rating
NAYY 4x50 SE | 210 | 0.642 | 0.083 | 0.142 | cs | 50 | 0.00403 | LV
NAYY 4x120 SE | 264 | 0.225 | 0.08 | 0.242 | cs | 120 | 0.00403 | LV
NAYY 4x150 SE | 261 | 0.208 | 0.08 | 0.27 | cs | 150 | 0.00403 | LV
NA2XS2Y 1x95 RM/25 12/20 kV | 216 | 0.313 | 0.132 | 0.252 | cs | 95 | 0.00403 | MV
NA2XS2Y 1x185 RM/25 12/20 kV | 273 | 0.161 | 0.117 | 0.362 | cs | 185 | 0.00403 | MV
NA2XS2Y 1x240 RM/25 12/20 kV | 304 | 0.122 | 0.112 | 0.421 | cs | 240 | 0.00403 | MV
NA2XS2Y 1x95 RM/25 6/10 kV | 315 | 0.313 | 0.123 | 0.249 | cs | 95 | 0.00403 | MV
NA2XS2Y 1x185 RM/25 6/10 kV | 406 | 0.161 | 0.11 | 0.358 | cs | 185 | 0.00403 | MV
NA2XS2Y 1x240 RM/25 6/10 kV | 456 | 0.122 | 0.105 | 0.416 | cs | 240 | 0.00403 | MV
NA2XS2Y 1x150 RM/25 12/20 kV | 250 | 0.206 | 0.116 | 0.319 | cs | 150 | 0.00403 | MV
NA2XS2Y 1x120 RM/25 12/20 kV | 230 | 0.253 | 0.119 | 0.283 | cs | 120 | 0.00403 | MV
NA2XS2Y 1x70 RM/25 12/20 kV | 190 | 0.443 | 0.132 | 0.22 | cs | 70 | 0.00403 | MV
NA2XS2Y 1x150 RM/25 6/10 kV | 360 | 0.206 | 0.11 | 0.315 | cs | 150 | 0.00403 | MV
NA2XS2Y 1x120 RM/25 6/10 kV | 340 | 0.253 | 0.113 | 0.28 | cs | 120 | 0.00403 | MV
NA2XS2Y 1x70 RM/25 6/10 kV | 280 | 0.443 | 0.123 | 0.217 | cs | 70 | 0.00403 | MV
N2XS(FL)2Y 1x120 RM/35 64/110 kV | 112 | 0.153 | 0.166 | 0.366 | cs | 120 | 0.00393 | HV
N2XS(FL)2Y 1x185 RM/35 64/110 kV | 125 | 0.099 | 0.156 | 0.457 | cs | 185 | 0.00393 | HV
N2XS(FL)2Y 1x240 RM/35 64/110 kV | 135 | 0.075 | 0.149 | 0.526 | cs | 240 | 0.00393 | HV
N2XS(FL)2Y 1x300 RM/35 64/110 kV | 144 | 0.06 | 0.144 | 0.588 | cs | 300 | 0.00393 | HV
15-AL1/3-ST1A 0.4 | 11 | 1.8769 | 0.35 | 0.105 | ol | 16 | 0.00403 | LV
24-AL1/4-ST1A 0.4 | 11.25 | 1.2012 | 0.335 | 0.14 | ol | 24 | 0.00403 | LV
48-AL1/8-ST1A 0.4 | 12.2 | 0.5939 | 0.3 | 0.21 | ol | 48 | 0.00403 | LV
94-AL1/15-ST1A 0.4 | 13.2 | 0.306 | 0.29 | 0.35 | ol | 94 | 0.00403 | LV
34-AL1/6-ST1A 10.0 | 9.7 | 0.8342 | 0.36 | 0.17 | ol | 34 | 0.00403 | MV
48-AL1/8-ST1A 10.0 | 10.1 | 0.5939 | 0.35 | 0.21 | ol | 48 | 0.00403 | MV
70-AL1/11-ST1A 10.0 | 10.4 | 0.4132 | 0.339 | 0.29 | ol | 70 | 0.00403 | MV
94-AL1/15-ST1A 10.0 | 10.75 | 0.306 | 0.33 | 0.35 | ol | 94 | 0.00403 | MV
122-AL1/20-ST1A 10.0 | 11.1 | 0.2376 | 0.323 | 0.41 | ol | 122 | 0.00403 | MV
149-AL1/24-ST1A 10.0 | 11.25 | 0.194 | 0.315 | 0.47 | ol | 149 | 0.00403 | MV
34-AL1/6-ST1A 20.0 | 9.15 | 0.8342 | 0.382 | 0.17 | ol | 34 | 0.00403 | MV
48-AL1/8-ST1A 20.0 | 9.5 | 0.5939 | 0.372 | 0.21 | ol | 48 | 0.00403 | MV
70-AL1/11-ST1A 20.0 | 9.7 | 0.4132 | 0.36 | 0.29 | ol | 70 | 0.00403 | MV
94-AL1/15-ST1A 20.0 | 10 | 0.306 | 0.35 | 0.35 | ol | 94 | 0.00403 | MV
122-AL1/20-ST1A 20.0 | 10.3 | 0.2376 | 0.344 | 0.41 | ol | 122 | 0.00403 | MV
149-AL1/24-ST1A 20.0 | 10.5 | 0.194 | 0.337 | 0.47 | ol | 149 | 0.00403 | MV
184-AL1/30-ST1A 20.0 | 10.75 | 0.1571 | 0.33 | 0.535 | ol | 184 | 0.00403 | MV
243-AL1/39-ST1A 20.0 | 11 | 0.1188 | 0.32 | 0.645 | ol | 243 | 0.00403 | MV
48-AL1/8-ST1A 110.0 | 8 | 0.5939 | 0.46 | 0.21 | ol | 48 | 0.00403 | HV
70-AL1/11-ST1A 110.0 | 8.4 | 0.4132 | 0.45 | 0.29 | ol | 70 | 0.00403 | HV
94-AL1/15-ST1A 110.0 | 8.65 | 0.306 | 0.44 | 0.35 | ol | 94 | 0.00403 | HV
122-AL1/20-ST1A 110.0 | 8.5 | 0.2376 | 0.43 | 0.41 | ol | 122 | 0.00403 | HV
149-AL1/24-ST1A 110.0 | 8.75 | 0.194 | 0.41 | 0.47 | ol | 149 | 0.00403 | HV
184-AL1/30-ST1A 110.0 | 8.8 | 0.1571 | 0.4 | 0.535 | ol | 184 | 0.00403 | HV
243-AL1/39-ST1A 110.0 | 9 | 0.1188 | 0.39 | 0.645 | ol | 243 | 0.00403 | HV
305-AL1/39-ST1A 110.0 | 9.2 | 0.0949 | 0.38 | 0.74 | ol | 305 | 0.00403 | HV
490-AL1/64-ST1A 110.0 | 9.75 | 0.059 | 0.37 | 0.96 | ol | 490 | 0.00403 | HV
679-AL1/86-ST1A 110.0 | 9.95 | 0.042 | 0.36 | 1.15 | ol | 679 | 0.00403 | HV
490-AL1/64-ST1A 220.0 | 10 | 0.059 | 0.285 | 0.96 | ol | 490 | 0.00403 | HV
679-AL1/86-ST1A 220.0 | 11.7 | 0.042 | 0.275 | 1.15 | ol | 679 | 0.00403 | HV
490-AL1/64-ST1A 380.0 | 11 | 0.059 | 0.253 | 0.96 | ol | 490 | 0.00403 | HV
679-AL1/86-ST1A 380.0 | 14.6 | 0.042 | 0.25 | 1.15 | ol | 679 | 0.00403 | HV

## trafo_std_types
| i0_percent | pfe_kw | vkr_percent | sn_mva | vn_lv_kv | vn_hv_kv | vk_percent | shift_degree | vector_group | tap_side | tap_neutral | tap_min | tap_max | tap_step_degree | tap_step_percent | tap_phase_shifter
160 MVA 380/110 kV | 0.06 | 60 | 0.25 | 160 | 110 | 380 | 12.2 | 0 | Yy0 | hv | 0 | -9 | 9 | 0 | 1.5 | FALSE
100 MVA 220/110 kV | 0.06 | 55 | 0.26 | 100 | 110 | 220 | 12 | 0 | Yy0 | hv | 0 | -9 | 9 | 0 | 1.5 | FALSE
63 MVA 110/20 kV | 0.04 | 22 | 0.32 | 63 | 20 | 110 | 18 | 150 | YNd5 | hv | 0 | -9 | 9 | 0 | 1.5 | FALSE
40 MVA 110/20 kV | 0.05 | 18 | 0.34 | 40 | 20 | 110 | 16.2 | 150 | YNd5 | hv | 0 | -9 | 9 | 0 | 1.5 | FALSE
25 MVA 110/20 kV | 0.07 | 14 | 0.41 | 25 | 20 | 110 | 12 | 150 | YNd5 | hv | 0 | -9 | 9 | 0 | 1.5 | FALSE
63 MVA 110/10 kV | 0.04 | 22 | 0.32 | 63 | 10 | 110 | 18 | 150 | YNd5 | hv | 0 | -9 | 9 | 0 | 1.5 | FALSE
40 MVA 110/10 kV | 0.05 | 18 | 0.34 | 40 | 10 | 110 | 16.2 | 150 | YNd5 | hv | 0 | -9 | 9 | 0 | 1.5 | FALSE
25 MVA 110/10 kV | 0.07 | 14 | 0.41 | 25 | 10 | 110 | 12 | 150 | YNd5 | hv | 0 | -9 | 9 | 0 | 1.5 | FALSE
0.25 MVA 20/0.4 kV | 0.32 | 0.8 | 1.44 | 0.25 | 0.4 | 20 | 6 | 150 | Yzn5 | hv | 0 | -2 | 2 | 0 | 2.5 | FALSE
0.4 MVA 20/0.4 kV | 0.3375 | 1.35 | 1.425 | 0.4 | 0.4 | 20 | 6 | 150 | Dyn5 | hv | 0 | -2 | 2 | 0 | 2.5 | FALSE
0.63 MVA 20/0.4 kV | 0.2619 | 1.65 | 1.206 | 0.63 | 0.4 | 20 | 6 | 150 | Dyn5 | hv | 0 | -2 | 2 | 0 | 2.5 | FALSE
0.25 MVA 10/0.4 kV | 0.24 | 0.6 | 1.2 | 0.25 | 0.4 | 10 | 4 | 150 | Dyn5 | hv | 0 | -2 | 2 | 0 | 2.5 | FALSE
0.4 MVA 10/0.4 kV | 0.2375 | 0.95 | 1.325 | 0.4 | 0.4 | 10 | 4 | 150 | Dyn5 | hv | 0 | -2 | 2 | 0 | 2.5 | FALSE
0.63 MVA 10/0.4 kV | 0.1873 | 1.18 | 1.0794 | 0.63 | 0.4 | 10 | 4 | 150 | Dyn5 | hv | 0 | -2 | 2 | 0 | 2.5 | FALSE

## trafo3w_std_types
| sn_hv_mva | sn_mv_mva | sn_lv_mva | vn_hv_kv | vn_mv_kv | vn_lv_kv | vk_hv_percent | vk_mv_percent | vk_lv_percent | vkr_hv_percent | vkr_mv_percent | vkr_lv_percent | pfe_kw | i0_percent | shift_mv_degree | shift_lv_degree | vector_group | tap_side | tap_neutral | tap_min | tap_max | tap_step_percent
63/25/38 MVA 110/20/10 kV | 63 | 25 | 38 | 110 | 20 | 10 | 10.4 | 10.4 | 10.4 | 0.28 | 0.32 | 0.35 | 35 | 0.89 | 0 | 0 | YN0yn0yn0 | hv | 0 | -10 | 10 | 1.2
63/25/38 MVA 110/10/10 kV | 63 | 25 | 38 | 110 | 10 | 10 | 10.4 | 10.4 | 10.4 | 0.28 | 0.32 | 0.35 | 35 | 0.89 | 0 | 0 | YN0yn0yn0 | hv | 0 | -10 | 10 | 1.2

## fuse_std_types
| fuse_type | i_rated_a | t_avg | t_min | t_total | x_avg | x_min | x_total
HV 100A | HV 100A | 100 | 0 | [10.0, 3.64, 0.854, 0.281, 0.1, 0.0531, 0.022, 0.01] | [10.0, 4.267, 1.21, 0.403, 0.1, 0.058, 0.022, 0.01] | 0 | [300.0, 350.0, 450.0, 550.0, 700.0, 850.0, 1200.0, 1752.0] | [600.0, 700.0, 900.0, 1150.0, 1665.0, 2000.0, 3000.0, 4313.0]
HV 10A | HV 10A | 10 | 0 | [10.0, 1675.0, 0.344, 0.156, 0.1, 0.0417, 0.0171, 0.01] | [10.0, 1.3, 0.3, 0.155, 0.1, 0.0555, 0.023, 0.01] | 0 | [30.0, 32.0, 35.0, 37.0, 39.0, 50.0, 70.0, 88.0] | [60.0, 70.0, 80.0, 87.0, 94.0, 110.0, 150.0, 216.0]
HV 125A | HV 125A | 125 | 0 | [10.0, 1.82, 0.344, 0.1, 0.0467, 0.0269, 0.01] | [10.0, 2.478, 0.426, 0.1, 0.0427, 0.0211, 0.01] | 0 | [375.0, 500.0, 700.0, 925.0, 1200.0, 1500.0, 2341.0] | [750.0, 1000.0, 1500.0, 2200.0, 3000.0, 4000.0, 5765.0]
HV 160A | HV 160A | 160 | 0 | [10.0, 4.15, 1.03, 0.198, 0.1, 0.051, 0.0172, 0.01] | [10.0, 2.3, 0.734, 0.274, 0.1, 0.046, 0.0177, 0.01] | 0 | [480.0, 550.0, 700.0, 1000.0, 1260.0, 1600.0, 2500.0, 3227.0] | [960.0, 1300.0, 1700.0, 2200.0, 2996.0, 4000.0, 6000.0, 7946.0]
HV 16A | HV 16A | 16 | 0 | [10.0, 0.352, 0.164, 0.1, 0.0649, 0.0342, 0.01] | [10.0, 2.34, 0.722, 0.181, 0.1, 0.055, 0.0296, 0.01] | 0 | [48.0, 60.0, 65.0, 71.0, 80.0, 100.0, 162.0] | [96.0, 110.0, 125.0, 150.0, 168.0, 200.0, 250.0, 398.0]
HV 200A | HV 200A | 200 | 0 | [10.0, 4.267, 1.21, 0.403, 0.1, 0.058, 0.022, 0.01] | [10.0, 3.73, 1.654, 0.328, 0.1, 0.0531, 0.019, 0.01] | 0 | [600.0, 700.0, 900.0, 1150.0, 1665.0, 2000.0, 3000.0, 4313.0] | [1200.0, 1500.0, 1800.0, 2700.0, 3960.0, 5000.0, 7500.0, 10620.0]
HV 20A | HV 20A | 20 | 0 | [10.0, 1.3, 0.3, 0.155, 0.1, 0.0555, 0.023, 0.01] | [10.0, 1.3, 0.161, 0.1, 0.0611, 0.0399, 0.0141, 0.01] | 0 | [60.0, 70.0, 80.0, 87.0, 94.0, 110.0, 150.0, 216.0] | [120.0, 150.0, 200.0, 223.0, 260.0, 300.0, 450.0, 532.0]
HV 25A | HV 25A | 25 | 0 | [10.0, 2.512, 0.833, 0.299, 0.1, 0.0372, 0.0223, 0.01] | [10.0, 3.125, 0.597, 0.198, 0.1, 0.0378, 0.022, 0.01] | 0 | [75.0, 82.0, 90.0, 100.0, 124.0, 170.0, 200.0, 289.0] | [150.0, 170.0, 210.0, 250.0, 294.0, 400.0, 500.0, 711.0]
HV 31.5A | HV 31.5A | 31.5 | 0 | [10.0, 2.34, 0.722, 0.181, 0.1, 0.055, 0.0296, 0.01] | [10.0, 2.84, 0.368, 0.164, 0.1, 0.0621, 0.0378, 0.0195, 0.01] | 0 | [95.0, 110.0, 125.0, 150.0, 165.0, 200.0, 250.0, 390.0] | [189.0, 220.0, 300.0, 350.0, 393.0, 450.0, 530.0, 700.0, 960.0]
HV 40A | HV 40A | 40 | 0 | [10.0, 1.3, 0.161, 0.1, 0.0611, 0.0399, 0.0141, 0.01] | [10.0, 2.05, 0.369, 0.198, 0.1, 0.051, 0.0298, 0.01] | 0 | [120.0, 150.0, 200.0, 223.0, 260.0, 300.0, 450.0, 532.0] | [240.0, 300.0, 400.0, 450.0, 530.0, 650.0, 800.0, 1311.0]
HV 50A | HV 50A | 50 | 0 | [10.0, 3.215, 0.597, 0.198, 0.1, 0.0378, 0.022, 0.01] | [10.0, 3.64, 0.854, 0.281, 0.1, 0.0531, 0.022, 0.01] | 0 | [150.0, 170.0, 210.0, 250.0, 294.0, 400.0, 500.0, 711.0] | [300.0, 350.0, 450.0, 550.0, 700.0, 850.0, 1200.0, 1752.0]
HV 6.3A | HV 6.3A | 6.3 | 0 | [10.0, 1.39, 0.344, 0.168, 0.1, 0.056, 0.0263, 0.01] | [10.0, 1.711, 0.516, 0.198, 0.1, 0.0634, 0.0303, 0.01] | 0 | [19.0, 19.5, 20.4, 20.8, 22.0, 25.0, 32.0, 48.0] | [38.0, 40.0, 43.0, 48.0, 53.0, 60.0, 75.0, 118.0]
HV 63A | HV 63A | 63 | 0 | [10.0, 2.84, 0.368, 0.164, 0.1, 0.0621, 0.0378, 0.0195, 0.01] | [10.0, 1.82, 0.344, 0.1, 0.0467, 0.0269, 0.01] | 0 | [189.0, 220.0, 300.0, 350.0, 393.0, 450.0, 530.0, 700.0, 961.0] | [378.0, 500.0, 700.0, 934.0, 1200.0, 1500.0, 2366.0]
HV 80A | HV 80A | 80 | 0 | [10.0, 2.05, 0.369, 0.198, 0.1, 0.051, 0.0298, 0.01] | [10.0, 4.15, 1.03, 0.198, 0.1, 0.051, 0.0172, 0.01] | 0 | [240.0, 300.0, 400.0, 450.0, 530.0, 650.0, 800.0, 1311.0] | [480.0, 550.0, 700.0, 1000.0, 1260.0, 1600.0, 2500.0, 3227.0]
Siemens NH-1-100 | Siemens NH-1-100 | 100 | [5400.0, 2000.0, 400.0, 20.0, 1.0, 0.2, 0.012, 0.004] | 0 | 0 | [150.0, 190.0, 250.0, 430.0, 900.0, 1250.0, 2700.0, 3600.0] | 0 | 0
Siemens NH-1-125 | Siemens NH-1-125 | 125 | [4800.0, 120.0, 7.0, 0.1, 0.004] | 0 | 0 | [180.0, 400.0, 740.0, 2000.0, 4250.0] | 0 | 0
Siemens NH-1-16 | Siemens NH-1-16 | 16 | [4000.0, 400.0, 2.0, 0.1, 0.04, 0.01] | 0 | 0 | [26.0, 35.0, 75.0, 150.0, 200.0, 300.0] | 0 | 0
Siemens NH-1-160 | Siemens NH-1-160 | 160 | [4800.0, 120.0, 7.0, 0.1, 0.004] | 0 | 0 | [210.0, 500.0, 900.0, 2300.0, 5000.0] | 0 | 0
Siemens NH-1-25 | Siemens NH-1-25 | 25 | [4000.0, 1000.0, 10.0, 0.2, 0.02, 0.01] | 0 | 0 | [40.0, 50.0, 100.0, 210.0, 400.0, 500.0] | 0 | 0
Siemens NH-1-50 | Siemens NH-1-50 | 50 | [4000.0, 40.0, 4.0, 1.0, 0.02, 0.01] | 0 | 0 | [86.0, 200.0, 300.0, 400.0, 1000.0, 1280.0] | 0 | 0
Siemens NH-1-63 | Siemens NH-1-63 | 63 | [4000.0, 100.0, 10.0, 2.0, 0.04, 0.01] | 0 | 0 | [100.0, 200.0, 300.0, 400.0, 1000.0, 1500.0] | 0 | 0
Siemens NH-1-80 | Siemens NH-1-80 | 80 | [4800.0, 120.0, 7.0, 0.1, 0.01] | 0 | 0 | [150.58, 250.0, 450.0, 1150.0, 2470.0] | 0 | 0
Siemens NH-2-1000 | Siemens NH-2-1000 | 1000 | [4800.0, 120.0, 7.0, 0.1, 0.004] | 0 | 0 | [1900.0, 3500.0, 8400.0, 24000.0, 52000.0] | 0 | 0
Siemens NH-2-200 | Siemens NH-2-200 | 200 | [4800.0, 120.0, 7.0, 0.1, 0.004] | 0 | 0 | [280.0, 650.0, 1200.0, 3000.0, 7000.0] | 0 | 0
Siemens NH-2-224 | Siemens NH-2-224 | 224 | [4800.0, 120.0, 7.0, 0.2, 0.04, 0.004] | 0 | 0 | [400.0, 750.0, 1453.0, 3025.0, 4315.0, 7600.0] | 0 | 0
Siemens NH-2-250 | Siemens NH-2-250 | 250 | [4800.0, 120.0, 7.0, 0.1, 0.004] | 0 | 0 | [450.0, 800.0, 1650.0, 4000.0, 8500.0] | 0 | 0
Siemens NH-2-315 | Siemens NH-2-315 | 315 | [4800.0, 120.0, 7.0, 0.1, 0.004] | 0 | 0 | [550.0, 920.0, 1900.0, 5000.0, 11000.0] | 0 | 0
Siemens NH-2-355 | Siemens NH-2-355 | 355 | [4800.0, 120.0, 6.0, 0.1, 0.004] | 0 | 0 | [650.0, 1116.27, 2350.0, 5840.0, 12790.0] | 0 | 0
Siemens NH-2-400 | Siemens NH-2-400 | 400 | [4800.0, 120.0, 7.0, 0.1, 0.004] | 0 | 0 | [720.0, 1350.0, 2800.0, 6500.0, 15000.0] | 0 | 0
Siemens NH-2-425 | Siemens NH-2-425 | 425 | [4800.0, 120.0, 7.0, 0.1, 0.004] | 0 | 0 | [850.0, 1500.0, 3050.0, 7500.0, 16500.0] | 0 | 0
Siemens NH-2-630 | Siemens NH-2-630 | 630 | [4800.0, 120.0, 7.0, 0.1, 0.004] | 0 | 0 | [1200.0, 2000.0, 4800.0, 12000.0, 26000.0] | 0 | 0

## dtypes
| element | column | dtype
0 | bus | name | object
1 | bus | vn_kv | float64
2 | bus | type | object
3 | bus | zone | object
4 | bus | in_service | bool
5 | load | name | object
6 | load | bus | uint32
7 | load | p_mw | float64
8 | load | q_mvar | float64
9 | load | const_z_percent | float64
10 | load | const_i_percent | float64
11 | load | sn_mva | float64
12 | load | scaling | float64
13 | load | in_service | bool
14 | load | type | object
15 | ext_grid | name | object
16 | ext_grid | bus | uint32
17 | ext_grid | vm_pu | float64
18 | ext_grid | va_degree | float64
19 | ext_grid | slack_weight | float64
20 | ext_grid | in_service | bool
21 | line | name | object
22 | line | std_type | object
23 | line | from_bus | uint32
24 | line | to_bus | uint32
25 | line | length_km | float64
26 | line | r_ohm_per_km | float64
27 | line | x_ohm_per_km | float64
28 | line | c_nf_per_km | float64
29 | line | g_us_per_km | float64
30 | line | max_i_ka | float64
31 | line | df | float64
32 | line | parallel | uint32
33 | line | type | object
34 | line | in_service | bool
35 | trafo | name | object
36 | trafo | std_type | object
37 | trafo | hv_bus | uint32
38 | trafo | lv_bus | uint32
39 | trafo | sn_mva | float64
40 | trafo | vn_hv_kv | float64
41 | trafo | vn_lv_kv | float64
42 | trafo | vk_percent | float64
43 | trafo | vkr_percent | float64
44 | trafo | pfe_kw | float64
45 | trafo | i0_percent | float64
46 | trafo | shift_degree | float64
47 | trafo | tap_side | object
48 | trafo | tap_neutral | int32
49 | trafo | tap_min | int32
50 | trafo | tap_max | int32
51 | trafo | tap_step_percent | float64
52 | trafo | tap_step_degree | float64
53 | trafo | tap_pos | int32
54 | trafo | tap_phase_shifter | bool
55 | trafo | parallel | uint32
56 | trafo | df | float64
57 | trafo | in_service | bool
58 | line_geodata | coords | object
59 | bus_geodata | x | float64
60 | bus_geodata | y | float64
61 | bus_geodata | coords | object

## parameters
| version | format_version | converged | OPF_converged | name | f_hz | sn_mva
0 | 2.14.6 | 2.14.0 | FALSE | FALSE |  | 50 | 1