## bus
| name | vn_kv | type | zone | in_service
0 | bus_LV_3427-27_0_4_node_0 | 0.4 | n |  | TRUE
1 | bus_LV_3427-27_0_4_node_2 | 0.4 | n |  | TRUE
2 | bus_LV_3427-27_0_4_node_3 | 0.4 | n |  | TRUE
3 | bus_LV_3427-27_0_4_node_5 | 0.4 | n |  | TRUE
4 | bus_LV_3427-27_0_4_node_4 | 0.4 | n |  | TRUE
5 | bus_LV_3427-27_0_4_node_8 | 0.4 | n |  | TRUE
6 | bus_LV_3427-27_0_4_node_13 | 0.4 | n |  | TRUE
7 | bus_LV_3427-27_0_4_node_14 | 0.4 | n |  | TRUE
8 | bus_LV_3427-27_0_4_node_15 | 0.4 | n |  | TRUE
9 | bus_LV_3427-27_0_4_node_6 | 0.4 | n |  | TRUE
10 | bus_LV_3427-27_0_4_node_10 | 0.4 | n |  | TRUE
11 | bus_LV_3427-27_0_4_node_26 | 0.4 | n |  | TRUE
12 | bus_LV_3427-27_0_4_node_7 | 0.4 | n |  | TRUE
13 | bus_LV_3427-27_0_4_node_52 | 0.4 | n |  | TRUE
14 | bus_LV_3427-27_0_4_node_12 | 0.4 | n |  | TRUE
15 | bus_LV_3427-27_0_4_node_40 | 0.4 | n |  | TRUE
16 | bus_LV_3427-27_0_4_node_38 | 0.4 | n |  | TRUE
17 | bus_LV_3427-27_0_4_node_9 | 0.4 | n |  | TRUE
18 | bus_LV_3427-27_0_4_node_58 | 0.4 | n |  | TRUE
19 | bus_LV_3427-27_0_4_node_11 | 0.4 | n |  | TRUE
20 | bus_LV_3427-27_0_4_node_60 | 0.4 | n |  | TRUE
21 | bus_LV_3427-27_0_4_node_73 | 0.4 | n |  | TRUE
22 | bus_LV_3427-27_0_4_node_42 | 0.4 | n |  | TRUE
23 | bus_LV_3427-27_0_4_node_25 | 0.4 | n |  | TRUE
24 | bus_LV_3427-27_0_4_node_21 | 0.4 | n |  | TRUE
25 | bus_LV_3427-27_0_4_node_20 | 0.4 | n |  | TRUE
26 | bus_LV_3427-27_0_4_node_68 | 0.4 | n |  | TRUE
27 | bus_LV_3427-27_0_4_node_24 | 0.4 | n |  | TRUE
28 | bus_LV_3427-27_0_4_node_55 | 0.4 | n |  | TRUE
29 | bus_LV_3427-27_0_4_node_41 | 0.4 | n |  | TRUE
30 | bus_LV_3427-27_0_4_node_39 | 0.4 | n |  | TRUE
31 | bus_LV_3427-27_0_4_node_36 | 0.4 | n |  | TRUE
32 | bus_LV_3427-27_0_4_node_47 | 0.4 | n |  | TRUE
33 | bus_LV_3427-27_0_4_node_57 | 0.4 | n |  | TRUE
34 | bus_LV_3427-27_0_4_node_43 | 0.4 | n |  | TRUE
35 | bus_LV_3427-27_0_4_node_22 | 0.4 | n |  | TRUE
36 | bus_LV_3427-27_0_4_node_18 | 0.4 | n |  | TRUE
37 | bus_LV_3427-27_0_4_node_23 | 0.4 | n |  | TRUE
38 | bus_LV_3427-27_0_4_node_65 | 0.4 | n |  | TRUE
39 | bus_LV_3427-27_0_4_node_16 | 0.4 | n |  | TRUE
40 | bus_LV_3427-27_0_4_node_17 | 0.4 | n |  | TRUE
41 | bus_LV_3427-27_0_4_node_19 | 0.4 | n |  | TRUE
42 | bus_LV_3427-27_0_4_node_72 | 0.4 | n |  | TRUE
43 | bus_LV_3427-27_0_4_node_27 | 0.4 | n |  | TRUE
44 | bus_LV_3427-27_0_4_node_28 | 0.4 | n |  | TRUE
45 | bus_LV_3427-27_0_4_node_29 | 0.4 | n |  | TRUE
46 | bus_LV_3427-27_0_4_node_31 | 0.4 | n |  | TRUE
47 | bus_LV_3427-27_0_4_node_32 | 0.4 | n |  | TRUE
48 | bus_LV_3427-27_0_4_node_30 | 0.4 | n |  | TRUE
49 | bus_LV_3427-27_0_4_node_34 | 0.4 | n |  | TRUE
50 | bus_LV_3427-27_0_4_node_35 | 0.4 | n |  | TRUE
51 | bus_LV_3427-27_0_4_node_37 | 0.4 | n |  | TRUE
52 | bus_LV_3427-27_0_4_node_51 | 0.4 | n |  | TRUE
53 | bus_LV_3427-27_0_4_node_63 | 0.4 | n |  | TRUE
54 | bus_LV_3427-27_0_4_node_74 | 0.4 | n |  | TRUE
55 | bus_LV_3427-27_0_4_node_49 | 0.4 | n |  | TRUE
56 | bus_LV_3427-27_0_4_node_71 | 0.4 | n |  | TRUE
57 | bus_LV_3427-27_0_4_node_45 | 0.4 | n |  | TRUE
58 | bus_LV_3427-27_0_4_node_75 | 0.4 | n |  | TRUE
59 | bus_LV_3427-27_0_4_node_50 | 0.4 | n |  | TRUE
60 | bus_LV_3427-27_0_4_node_48 | 0.4 | n |  | TRUE
61 | bus_LV_3427-27_0_4_node_61 | 0.4 | n |  | TRUE
62 | bus_LV_3427-27_0_4_node_54 | 0.4 | n |  | TRUE
63 | bus_LV_3427-27_0_4_node_62 | 0.4 | n |  | TRUE
64 | bus_LV_3427-27_0_4_node_44 | 0.4 | n |  | TRUE
65 | bus_LV_3427-27_0_4_node_53 | 0.4 | n |  | TRUE
66 | bus_LV_3427-27_0_4_node_59 | 0.4 | n |  | TRUE
67 | bus_LV_3427-27_0_4_node_70 | 0.4 | n |  | TRUE
68 | bus_LV_3427-27_0_4_node_56 | 0.4 | n |  | TRUE
69 | bus_LV_3427-27_0_4_node_64 | 0.4 | n |  | TRUE
70 | bus_LV_3427-27_0_4_node_66 | 0.4 | n |  | TRUE
71 | bus_LV_3427-27_0_4_node_67 | 0.4 | n |  | TRUE
72 | bus_LV_3427-27_0_4_node_69 | 0.4 | n |  | TRUE
73 | bus_MV_156_1_node_170 | 20 | n |  | TRUE

## load
| name | bus | p_mw | q_mvar | const_z_percent | const_i_percent | sn_mva | scaling | in_service | type
0 | LV_3427-27_0_4_load_0 | 0 | 0.00017041 | 4.2709e-05 | 0 | 0 |  | 1 | TRUE | wye
1 | LV_3427-27_0_4_load_2 | 1 | 0.067755 | 0.016981 | 0 | 0 |  | 1 | TRUE | wye
2 | LV_3427-27_0_4_load_15 | 8 | 0.021099 | 0.0052879 | 0 | 0 |  | 1 | TRUE | wye
3 | LV_3427-27_0_4_load_26 | 11 | 0.0066395 | 0.001664 | 0 | 0 |  | 1 | TRUE | wye
4 | LV_3427-27_0_4_load_52 | 13 | 0.007224 | 0.0018105 | 0 | 0 |  | 1 | TRUE | wye
5 | LV_3427-27_0_4_load_40 | 15 | 0.013365 | 0.0033496 | 0 | 0 |  | 1 | TRUE | wye
6 | LV_3427-27_0_4_load_60 | 20 | 0.003203 | 0.00080274 | 0 | 0 |  | 1 | TRUE | wye
7 | LV_3427-27_0_4_load_73 | 21 | 0.017662 | 0.0044265 | 0 | 0 |  | 1 | TRUE | wye
8 | LV_3427-27_0_4_load_42 | 22 | 0.032232 | 0.008078 | 0 | 0 |  | 1 | TRUE | wye
9 | LV_3427-27_0_4_load_25 | 23 | 0.052719 | 0.013213 | 0 | 0 |  | 1 | TRUE | wye
10 | LV_3427-27_0_4_load_20 | 25 | 0.0057835 | 0.0014495 | 0 | 0 |  | 1 | TRUE | wye
11 | LV_3427-27_0_4_load_55 | 28 | 0.01154 | 0.0028922 | 0 | 0 |  | 1 | TRUE | wye
12 | LV_3427-27_0_4_load_41 | 29 | 0.014112 | 0.0035369 | 0 | 0 |  | 1 | TRUE | wye
13 | LV_3427-27_0_4_load_39 | 30 | 0.0058861 | 0.0014752 | 0 | 0 |  | 1 | TRUE | wye
14 | LV_3427-27_0_4_load_36 | 31 | 0.027895 | 0.0069911 | 0 | 0 |  | 1 | TRUE | wye
15 | LV_3427-27_0_4_load_57 | 33 | 0.00094345 | 0.00023645 | 0 | 0 |  | 1 | TRUE | wye
16 | LV_3427-27_0_4_load_22 | 35 | 0.0021057 | 0.00052773 | 0 | 0 |  | 1 | TRUE | wye
17 | LV_3427-27_0_4_load_18 | 36 | 0.0029384 | 0.00073643 | 0 | 0 |  | 1 | TRUE | wye
18 | LV_3427-27_0_4_load_65 | 38 | 0.020684 | 0.0051839 | 0 | 0 |  | 1 | TRUE | wye
19 | LV_3427-27_0_4_load_16 | 39 | 0.0021121 | 0.00052934 | 0 | 0 |  | 1 | TRUE | wye
20 | LV_3427-27_0_4_load_17 | 40 | 0.0023961 | 0.00060052 | 0 | 0 |  | 1 | TRUE | wye
21 | LV_3427-27_0_4_load_19 | 41 | 0.0022868 | 0.00057313 | 0 | 0 |  | 1 | TRUE | wye
22 | LV_3427-27_0_4_load_72 | 42 | 0.018416 | 0.0046156 | 0 | 0 |  | 1 | TRUE | wye
23 | LV_3427-27_0_4_load_27 | 43 | 0.032206 | 0.0080716 | 0 | 0 |  | 1 | TRUE | wye
24 | LV_3427-27_0_4_load_28 | 44 | 0.014523 | 0.0036398 | 0 | 0 |  | 1 | TRUE | wye
25 | LV_3427-27_0_4_load_32 | 47 | 0.022372 | 0.005607 | 0 | 0 |  | 1 | TRUE | wye
26 | LV_3427-27_0_4_load_30 | 48 | 0.013577 | 0.0034028 | 0 | 0 |  | 1 | TRUE | wye
27 | LV_3427-27_0_4_load_35 | 50 | 0.0057838 | 0.0014496 | 0 | 0 |  | 1 | TRUE | wye
28 | LV_3427-27_0_4_load_37 | 51 | 0.02387 | 0.0059823 | 0 | 0 |  | 1 | TRUE | wye
29 | LV_3427-27_0_4_load_74 | 54 | 0.0031004 | 0.00077703 | 0 | 0 |  | 1 | TRUE | wye
30 | LV_3427-27_0_4_load_71 | 56 | 0.00016091 | 4.0328e-05 | 0 | 0 |  | 1 | TRUE | wye
31 | LV_3427-27_0_4_load_75 | 58 | 0.008521 | 0.0021356 | 0 | 0 |  | 1 | TRUE | wye
32 | LV_3427-27_0_4_load_61 | 61 | 0.0028887 | 0.00072398 | 0 | 0 |  | 1 | TRUE | wye
33 | LV_3427-27_0_4_load_54 | 62 | 0.0050958 | 0.0012771 | 0 | 0 |  | 1 | TRUE | wye
34 | LV_3427-27_0_4_load_62 | 63 | 0.0046585 | 0.0011675 | 0 | 0 |  | 1 | TRUE | wye
35 | LV_3427-27_0_4_load_53 | 65 | 0.007946 | 0.0019915 | 0 | 0 |  | 1 | TRUE | wye
36 | LV_3427-27_0_4_load_59 | 66 | 0.011082 | 0.0027774 | 0 | 0 |  | 1 | TRUE | wye
37 | LV_3427-27_0_4_load_70 | 67 | 0.00016091 | 4.0328e-05 | 0 | 0 |  | 1 | TRUE | wye
38 | LV_3427-27_0_4_load_56 | 68 | 0.0024513 | 0.00061436 | 0 | 0 |  | 1 | TRUE | wye
39 | LV_3427-27_0_4_load_66 | 70 | 0.00078219 | 0.00019604 | 0 | 0 |  | 1 | TRUE | wye
40 | LV_3427-27_0_4_load_67 | 71 | 0.013615 | 0.0034123 | 0 | 0 |  | 1 | TRUE | wye
41 | LV_3427-27_0_4_load_69 | 72 | 0.0069307 | 0.001737 | 0 | 0 |  | 1 | TRUE | wye

## ext_grid
| name | bus | vm_pu | va_degree | slack_weight | in_service
0 |  | 8 | 1 | 0 | 1 | TRUE

## line
| name | std_type | from_bus | to_bus | length_km | r_ohm_per_km | x_ohm_per_km | c_nf_per_km | g_us_per_km | max_i_ka | df | parallel | type | in_service
0 | LV_3427-27_0_4_line_0 |  | 0 | 1 | 0.72801 | 0.125 | 0.08 | 261 | 0 | 0.364 | 1 | 1 | cs | TRUE
1 | LV_3427-27_0_4_line_1 |  | 1 | 2 | 0.10737 | 0.125 | 0.08 | 261 | 0 | 0.364 | 1 | 1 | cs | TRUE
2 | LV_3427-27_0_4_line_2 |  | 2 | 3 | 0.06544 | 0.125 | 0.08 | 261 | 0 | 0.364 | 1 | 1 | cs | TRUE
3 | LV_3427-27_0_4_line_3 |  | 3 | 7 | 0.03414 | 0.125 | 0.08 | 261 | 0 | 0.364 | 1 | 1 | cs | TRUE
4 | LV_3427-27_0_4_line_4 |  | 3 | 8 | 0.063904 | 0.125 | 0.08 | 261 | 0 | 0.364 | 1 | 1 | cs | TRUE
5 | LV_3427-27_0_4_line_5 |  | 4 | 5 | 0.056202 | 0.125 | 0.08 | 261 | 0 | 0.364 | 1 | 1 | cs | TRUE
6 | LV_3427-27_0_4_line_6 |  | 4 | 6 | 0.053046 | 0.125 | 0.08 | 261 | 0 | 0.364 | 1 | 1 | cs | TRUE
7 | LV_3427-27_0_4_line_7 |  | 5 | 15 | 0.037768 | 0.125 | 0.08 | 261 | 0 | 0.364 | 1 | 1 | cs | TRUE
8 | LV_3427-27_0_4_line_8 |  | 5 | 16 | 0.008078 | 0.125 | 0.08 | 261 | 0 | 0.364 | 1 | 1 | cs | TRUE
9 | LV_3427-27_0_4_line_9 |  | 6 | 23 | 0.027096 | 0.125 | 0.08 | 261 | 0 | 0.364 | 1 | 1 | cs | TRUE
10 | LV_3427-27_0_4_line_10 |  | 7 | 24 | 0.043586 | 0.125 | 0.08 | 261 | 0 | 0.364 | 1 | 1 | cs | TRUE
11 | LV_3427-27_0_4_line_11 |  | 7 | 25 | 0.021336 | 0.125 | 0.08 | 261 | 0 | 0.364 | 1 | 1 | cs | TRUE
12 | LV_3427-27_0_4_line_12 |  | 8 | 26 | 0.017883 | 0.125 | 0.08 | 261 | 0 | 0.364 | 1 | 3 | cs | TRUE
13 | LV_3427-27_0_4_line_13 |  | 9 | 10 | 0.049364 | 0.125 | 0.08 | 261 | 0 | 0.364 | 1 | 3 | cs | TRUE
14 | LV_3427-27_0_4_line_14 |  | 9 | 11 | 0.10436 | 0.125 | 0.08 | 261 | 0 | 0.364 | 1 | 3 | cs | TRUE
15 | LV_3427-27_0_4_line_15 |  | 10 | 19 | 0.016054 | 0.125 | 0.08 | 261 | 0 | 0.364 | 1 | 3 | cs | TRUE
16 | LV_3427-27_0_4_line_16 |  | 11 | 27 | 0.0084849 | 0.125 | 0.08 | 261 | 0 | 0.364 | 1 | 3 | cs | TRUE
17 | LV_3427-27_0_4_line_17 |  | 12 | 13 | 0.034114 | 0.125 | 0.08 | 261 | 0 | 0.364 | 1 | 1 | cs | TRUE
18 | LV_3427-27_0_4_line_18 |  | 12 | 14 | 0.023756 | 0.125 | 0.08 | 261 | 0 | 0.364 | 1 | 1 | cs | TRUE
19 | LV_3427-27_0_4_line_19 |  | 13 | 28 | 0.035634 | 0.125 | 0.08 | 261 | 0 | 0.364 | 1 | 1 | cs | TRUE
20 | LV_3427-27_0_4_line_20 |  | 14 | 22 | 0.042437 | 0.125 | 0.08 | 261 | 0 | 0.364 | 1 | 1 | cs | TRUE
21 | LV_3427-27_0_4_line_21 |  | 15 | 29 | 0.035618 | 0.125 | 0.08 | 261 | 0 | 0.364 | 1 | 1 | cs | TRUE
22 | LV_3427-27_0_4_line_22 |  | 16 | 30 | 0.08572 | 0.125 | 0.08 | 261 | 0 | 0.364 | 1 | 1 | cs | TRUE
23 | LV_3427-27_0_4_line_23 |  | 16 | 31 | 0.013934 | 0.125 | 0.08 | 261 | 0 | 0.364 | 1 | 1 | cs | TRUE
24 | LV_3427-27_0_4_line_24 |  | 17 | 18 | 0.043133 | 0.125 | 0.08 | 261 | 0 | 0.364 | 1 | 3 | cs | TRUE
25 | LV_3427-27_0_4_line_25 |  | 17 | 19 | 0.042378 | 0.125 | 0.08 | 261 | 0 | 0.364 | 1 | 3 | cs | TRUE
26 | LV_3427-27_0_4_line_26 |  | 17 | 20 | 0.024243 | 0.125 | 0.08 | 261 | 0 | 0.364 | 1 | 1 | cs | TRUE
27 | LV_3427-27_0_4_line_27 |  | 18 | 32 | 0.021632 | 0.125 | 0.08 | 261 | 0 | 0.364 | 1 | 3 | cs | TRUE
28 | LV_3427-27_0_4_line_28 |  | 18 | 33 | 0.01514 | 0.125 | 0.08 | 261 | 0 | 0.364 | 1 | 1 | cs | TRUE
29 | LV_3427-27_0_4_line_29 |  | 19 | 21 | 0.0136 | 0.125 | 0.08 | 261 | 0 | 0.364 | 1 | 1 | cs | TRUE
30 | LV_3427-27_0_4_line_30 |  | 22 | 34 | 0.051211 | 0.125 | 0.08 | 261 | 0 | 0.364 | 1 | 1 | cs | TRUE
31 | LV_3427-27_0_4_line_31 |  | 24 | 35 | 0.0051053 | 0.125 | 0.08 | 261 | 0 | 0.364 | 1 | 1 | cs | TRUE
32 | LV_3427-27_0_4_line_32 |  | 25 | 36 | 0.0013924 | 0.125 | 0.08 | 261 | 0 | 0.364 | 1 | 1 | cs | TRUE
33 | LV_3427-27_0_4_line_33 |  | 26 | 37 | 0.019714 | 0.125 | 0.08 | 261 | 0 | 0.364 | 1 | 3 | cs | TRUE
34 | LV_3427-27_0_4_line_34 |  | 26 | 38 | 0.0058155 | 0.125 | 0.08 | 261 | 0 | 0.364 | 1 | 3 | cs | TRUE
35 | LV_3427-27_0_4_line_35 |  | 27 | 37 | 0.14794 | 0.125 | 0.08 | 261 | 0 | 0.364 | 1 | 3 | cs | TRUE
36 | LV_3427-27_0_4_line_36 |  | 31 | 46 | 0.020004 | 0.125 | 0.08 | 261 | 0 | 0.364 | 1 | 1 | cs | TRUE
37 | LV_3427-27_0_4_line_37 |  | 32 | 60 | 0.058878 | 0.125 | 0.08 | 261 | 0 | 0.364 | 1 | 2 | cs | TRUE
38 | LV_3427-27_0_4_line_38 |  | 32 | 61 | 0.048328 | 0.125 | 0.08 | 261 | 0 | 0.364 | 1 | 1 | cs | TRUE
39 | LV_3427-27_0_4_line_39 |  | 33 | 68 | 0.0206 | 0.125 | 0.08 | 261 | 0 | 0.364 | 1 | 1 | cs | TRUE
40 | LV_3427-27_0_4_line_40 |  | 34 | 64 | 0.036419 | 0.125 | 0.08 | 261 | 0 | 0.364 | 1 | 1 | cs | TRUE
41 | LV_3427-27_0_4_line_41 |  | 36 | 39 | 0.038279 | 0.125 | 0.08 | 261 | 0 | 0.364 | 1 | 1 | cs | TRUE
42 | LV_3427-27_0_4_line_42 |  | 37 | 42 | 0.037477 | 0.125 | 0.08 | 261 | 0 | 0.364 | 1 | 1 | cs | TRUE
43 | LV_3427-27_0_4_line_43 |  | 38 | 53 | 0.028867 | 0.125 | 0.08 | 261 | 0 | 0.364 | 1 | 3 | cs | TRUE
44 | LV_3427-27_0_4_line_44 |  | 39 | 40 | 0.0022408 | 0.125 | 0.08 | 261 | 0 | 0.364 | 1 | 1 | cs | TRUE
45 | LV_3427-27_0_4_line_45 |  | 40 | 41 | 0.020015 | 0.125 | 0.08 | 261 | 0 | 0.364 | 1 | 1 | cs | TRUE
46 | LV_3427-27_0_4_line_46 |  | 43 | 44 | 0.051286 | 0.125 | 0.08 | 261 | 0 | 0.364 | 1 | 1 | cs | TRUE
47 | LV_3427-27_0_4_line_47 |  | 43 | 45 | 0.036175 | 0.125 | 0.08 | 261 | 0 | 0.364 | 1 | 1 | cs | TRUE
48 | LV_3427-27_0_4_line_48 |  | 45 | 46 | 0.026817 | 0.125 | 0.08 | 261 | 0 | 0.364 | 1 | 1 | cs | TRUE
49 | LV_3427-27_0_4_line_49 |  | 45 | 47 | 0.021167 | 0.125 | 0.08 | 261 | 0 | 0.364 | 1 | 2 | cs | TRUE
50 | LV_3427-27_0_4_line_50 |  | 46 | 50 | 0.014987 | 0.125 | 0.08 | 261 | 0 | 0.364 | 1 | 1 | cs | TRUE
51 | LV_3427-27_0_4_line_51 |  | 47 | 51 | 0.042814 | 0.125 | 0.08 | 261 | 0 | 0.364 | 1 | 3 | cs | TRUE
52 | LV_3427-27_0_4_line_52 |  | 48 | 49 | 0.020431 | 0.125 | 0.08 | 261 | 0 | 0.364 | 1 | 1 | cs | TRUE
53 | LV_3427-27_0_4_line_53 |  | 49 | 52 | 0.011243 | 0.125 | 0.08 | 261 | 0 | 0.364 | 1 | 1 | cs | TRUE
54 | LV_3427-27_0_4_line_54 |  | 51 | 53 | 0.025947 | 0.125 | 0.08 | 261 | 0 | 0.364 | 1 | 3 | cs | TRUE
55 | LV_3427-27_0_4_line_55 |  | 52 | 54 | 0.035659 | 0.125 | 0.08 | 261 | 0 | 0.364 | 1 | 1 | cs | TRUE
56 | LV_3427-27_0_4_line_56 |  | 53 | 63 | 0.029519 | 0.125 | 0.08 | 261 | 0 | 0.364 | 1 | 1 | cs | TRUE
57 | LV_3427-27_0_4_line_57 |  | 54 | 55 | 0.014793 | 0.125 | 0.08 | 261 | 0 | 0.364 | 1 | 1 | cs | TRUE
58 | LV_3427-27_0_4_line_58 |  | 55 | 56 | 0.020606 | 0.125 | 0.08 | 261 | 0 | 0.364 | 1 | 1 | cs | TRUE
59 | LV_3427-27_0_4_line_59 |  | 56 | 67 | 0.0070442 | 0.125 | 0.08 | 261 | 0 | 0.364 | 1 | 1 | cs | TRUE
60 | LV_3427-27_0_4_line_60 |  | 57 | 58 | 0.009071 | 0.125 | 0.08 | 261 | 0 | 0.364 | 1 | 1 | cs | TRUE
61 | LV_3427-27_0_4_line_61 |  | 57 | 59 | 0.051103 | 0.125 | 0.08 | 261 | 0 | 0.364 | 1 | 1 | cs | TRUE
62 | LV_3427-27_0_4_line_62 |  | 59 | 61 | 0.033462 | 0.125 | 0.08 | 261 | 0 | 0.364 | 1 | 1 | cs | TRUE
63 | LV_3427-27_0_4_line_63 |  | 60 | 62 | 0.0092193 | 0.125 | 0.08 | 261 | 0 | 0.364 | 1 | 1 | cs | TRUE
64 | LV_3427-27_0_4_line_64 |  | 62 | 64 | 0.018271 | 0.125 | 0.08 | 261 | 0 | 0.364 | 1 | 1 | cs | TRUE
65 | LV_3427-27_0_4_line_65 |  | 63 | 69 | 0.019188 | 0.125 | 0.08 | 261 | 0 | 0.364 | 1 | 1 | cs | TRUE
66 | LV_3427-27_0_4_line_66 |  | 64 | 65 | 0.02574 | 0.125 | 0.08 | 261 | 0 | 0.364 | 1 | 1 | cs | TRUE
67 | LV_3427-27_0_4_line_67 |  | 65 | 66 | 0.017071 | 0.125 | 0.08 | 261 | 0 | 0.364 | 1 | 1 | cs | TRUE
68 | LV_3427-27_0_4_line_68 |  | 67 | 72 | 0.030002 | 0.125 | 0.08 | 261 | 0 | 0.364 | 1 | 1 | cs | TRUE
69 | LV_3427-27_0_4_line_69 |  | 69 | 70 | 0.028805 | 0.125 | 0.08 | 261 | 0 | 0.364 | 1 | 1 | cs | TRUE
70 | LV_3427-27_0_4_line_70 |  | 69 | 71 | 0.050447 | 0.125 | 0.08 | 261 | 0 | 0.364 | 1 | 1 | cs | TRUE
71 | LV_3427-27_0_4_line_71 |  | 70 | 72 | 0.0026008 | 0.125 | 0.08 | 261 | 0 | 0.364 | 1 | 1 | cs | TRUE

## trafo
| name | std_type | hv_bus | lv_bus | sn_mva | vn_hv_kv | vn_lv_kv | vk_percent | vkr_percent | pfe_kw | i0_percent | shift_degree | tap_side | tap_neutral | tap_min | tap_max | tap_step_percent | tap_step_degree | tap_pos | tap_phase_shifter | parallel | df | in_service
0 | LV_3427-27_0_4_trafo_15 | 0.63 MVA 20/0.4 kV | 73 | 8 | 0.63 | 20 | 0.4 | 6 | 1.206 | 1.65 | 0.2619 | 150 | hv | 0 | -2 | 2 | 2.5 | 0 | 0 | FALSE | 1 | 1 | TRUE

## line_geodata
| x0 | y0 | x1 | y1 | x2 | y2 | x3 | y3 | x4 | y4 | x5 | y5 | x6 | y6 | x7 | y7 | x8 | y8
0 | 2722021.5055 | 1257785.7566 | 2722686.4217 | 1257489.3047
1 | 2721971.1669 | 1257851.7104 | 2722032.4183 | 1257820.5121 | 2722034.5945 | 1257815.5637 | 2722034.9403 | 1257811.2337 | 2722032.8865 | 1257805.4974 | 2722021.5055 | 1257785.7566
2 | 2721959.6829 | 1257910.4699 | 2721967.4664 | 1257903.8801 | 2721973.2284 | 1257895.4692 | 2721976.5418 | 1257885.8401 | 2721977.1813 | 1257875.6777 | 2721971.1669 | 1257851.7104
3 | 2721993.7364 | 1257914.0526 | 2721959.6829 | 1257910.4699
4 | 2721959.6829 | 1257910.4699 | 2721948.3062 | 1257913.9275 | 2721896.3446 | 1257916.2493
5 | 2721943.4437 | 1257765.3189 | 2721950.3387 | 1257780.6077 | 2721940.0448 | 1257784.9439 | 2721927.7598 | 1257789.6506 | 2721913.579 | 1257794.852
6 | 2721931.4542 | 1257716.5402 | 2721927.813 | 1257736.2158 | 2721935.3152 | 1257749.8601 | 2721943.4437 | 1257765.3189
7 | 2721913.579 | 1257794.852 | 2721911.7154 | 1257789.3977 | 2721912.0855 | 1257765.9514 | 2721907.5715 | 1257758.6846
8 | 2721913.579 | 1257794.852 | 2721916.3336 | 1257802.4487
9 | 2721931.4542 | 1257716.5402 | 2721935.3764 | 1257689.7299
10 | 2721993.7364 | 1257914.0526 | 2722006.0983 | 1257913.6514 | 2722020.469 | 1257908.3763 | 2722034.6 | 1257900.8277
11 | 2721993.7364 | 1257914.0526 | 2721997.3243 | 1257905.3744 | 2721997.0878 | 1257893.4315
12 | 2721878.479 | 1257917.0476 | 2721896.3446 | 1257916.2493
13 | 2721958.6976 | 1258049.3161 | 2721964.1853 | 1258049.0845 | 2721969.537 | 1258048.8613 | 2721969.7489 | 1258053.2139 | 2721971.6541 | 1258057.0121 | 2721975.0387 | 1258059.6508 | 2721979.3824 | 1258060.3965 | 2722000.5705 | 1258061.334
14 | 2722000.5705 | 1258061.334 | 2722019.8513 | 1257958.7717
15 | 2721958.6976 | 1258049.3161 | 2721958.1512 | 1258053.1416 | 2721956.9693 | 1258055.5972 | 2721954.7589 | 1258057.8202 | 2721952.4312 | 1258059.1512 | 2721948.7634 | 1258059.2758
16 | 2722021.4189 | 1257950.4329 | 2722019.8513 | 1257958.7717
17 | 2721959.7171 | 1258162.2587 | 2721960.8655 | 1258158.1343 | 2721961.7148 | 1258152.0575 | 2721961.7968 | 1258145.8871 | 2721961.2277 | 1258128.37
18 | 2721942.6236 | 1258177.4532 | 2721947.2021 | 1258175.9573 | 2721952.0717 | 1258172.7771 | 2721955.9437 | 1258168.9646 | 2721958.2299 | 1258165.6199 | 2721959.7171 | 1258162.2587
19 | 2721960.0708 | 1258092.7551 | 2721961.2277 | 1258128.37
20 | 2721942.6236 | 1258177.4532 | 2721937.7339 | 1258178.3199 | 2721932.062 | 1258178.3475 | 2721925.169 | 1258177.983 | 2721900.397 | 1258175.4971
21 | 2721907.5715 | 1257758.6846 | 2721898.3909 | 1257743.9055 | 2721888.7753 | 1257728.4299
22 | 2721916.3336 | 1257802.4487 | 2721918.7505 | 1257804.845 | 2721931.2468 | 1257814.3997 | 2721934.0719 | 1257817.4828 | 2721937.7062 | 1257822.6511 | 2721939.8602 | 1257826.4544 | 2721941.1852 | 1257829.8624 | 2721945.1245 | 1257845.8465 | 2721949.8107 | 1257877.0931
23 | 2721916.3336 | 1257802.4487 | 2721910.2225 | 1257814.9714
24 | 2721867.5104 | 1258064.6738 | 2721910.7676 | 1258064.0529
25 | 2721948.7634 | 1258059.2758 | 2721948.91 | 1258063.5047 | 2721910.7676 | 1258064.0529
26 | 2721910.7676 | 1258064.0529 | 2721912.6141 | 1258039.8804
27 | 2721850.0266 | 1258052.3252 | 2721854.8928 | 1258057.7301 | 2721867.5104 | 1258064.6738
28 | 2721867.5104 | 1258064.6738 | 2721867.3361 | 1258068.0065 | 2721879.139 | 1258067.9427
29 | 2721948.7634 | 1258059.2758 | 2721948.0885 | 1258056.5261 | 2721946.1312 | 1258054.1615 | 2721944.3357 | 1258053.0902 | 2721942.5632 | 1258052.7312 | 2721938.7439 | 1258052.519
30 | 2721849.4419 | 1258170.3836 | 2721900.397 | 1258175.4971
31 | 2722034.6 | 1257900.8277 | 2722037.9995 | 1257897.0188
32 | 2721997.0878 | 1257893.4315 | 2721997.0602 | 1257892.0394
33 | 2721896.9579 | 1257923.2113 | 2721887.4265 | 1257921.6693 | 2721882.8118 | 1257919.7948 | 2721878.479 | 1257917.0476
34 | 2721878.479 | 1257917.0476 | 2721872.6652 | 1257917.1897
35 | 2721896.9579 | 1257923.2113 | 2721947.8084 | 1257927.4624 | 2721970.6982 | 1257929.2912 | 2721984.5644 | 1257929.8218 | 2722004.0972 | 1257930.2248 | 2722024.153 | 1257930.1381 | 2722022.328 | 1257943.6568 | 2722021.5885 | 1257949.1575 | 2722021.4189 | 1257950.4329
36 | 2721902.1242 | 1257833.1942 | 2721902.9388 | 1257829.897 | 2721910.2225 | 1257814.9714
37 | 2721850.0266 | 1258052.3252 | 2721851.5513 | 1258059.5852 | 2721850.7963 | 1258072.0695 | 2721857.6435 | 1258082.7198 | 2721861.0214 | 1258091.5416 | 2721861.4652 | 1258101.1147 | 2721859.6686 | 1258108.1506
38 | 2721850.0266 | 1258052.3252 | 2721847.1482 | 1258044.1477 | 2721845.789 | 1258035.4454 | 2721845.9719 | 1258018.512 | 2721843.2681 | 1258012.4733 | 2721836.8383 | 1258009.0157
39 | 2721879.139 | 1258067.9427 | 2721899.7384 | 1258067.8314
40 | 2721853.8675 | 1258134.9436 | 2721854.5829 | 1258153.2967 | 2721854.259 | 1258157.6716 | 2721852.9649 | 1258161.5484 | 2721849.9816 | 1258167.6145 | 2721849.4419 | 1258170.3836
41 | 2722015.1109 | 1257865.3643 | 2722005.9338 | 1257870.0764 | 2722006.4177 | 1257875.8692 | 2721996.833 | 1257880.5647 | 2721997.0602 | 1257892.0394
42 | 2721896.9579 | 1257923.2113 | 2721898.2901 | 1257932.1244 | 2721897.818 | 1257941.4896 | 2721895.6172 | 1257960.4498
43 | 2721843.8066 | 1257917.879 | 2721865.8851 | 1257917.3553 | 2721872.6652 | 1257917.1897
44 | 2722015.1109 | 1257865.3643 | 2722017.1042 | 1257864.3408
45 | 2722020.9418 | 1257850.3684 | 2722025.4024 | 1257860.08 | 2722017.1042 | 1257864.3408
46 | 2721839.2873 | 1257838.6291 | 2721788.1867 | 1257842.9863
47 | 2721875.3314 | 1257835.5557 | 2721839.2873 | 1257838.6291
48 | 2721875.3314 | 1257835.5557 | 2721902.1242 | 1257833.1942
49 | 2721875.3314 | 1257835.5557 | 2721873.115 | 1257843.5615 | 2721868.8901 | 1257855.7074 | 2721868.8901 | 1257855.7074
50 | 2721902.1242 | 1257833.1942 | 2721917.0546 | 1257831.8979
51 | 2721868.8901 | 1257855.7074 | 2721848.2913 | 1257893.2409
52 | 2721706.4366 | 1257851.239 | 2721707.593 | 1257851.1182 | 2721726.7346 | 1257848.9103
53 | 2721706.4366 | 1257851.239 | 2721706.3938 | 1257862.4813
54 | 2721843.8066 | 1257917.879 | 2721842.6498 | 1257913.6293 | 2721842.8696 | 1257907.3505 | 2721844.5509 | 1257900.0565 | 2721848.2913 | 1257893.2409
55 | 2721706.3938 | 1257862.4813 | 2721706.273 | 1257898.1406
56 | 2721843.8066 | 1257917.879 | 2721827.4498 | 1257917.7979 | 2721814.3286 | 1257916.7584
57 | 2721706.2229 | 1257912.9332 | 2721706.273 | 1257898.1406
58 | 2721706.2229 | 1257912.9332 | 2721726.8283 | 1257912.7784
59 | 2721726.8283 | 1257912.7784 | 2721733.8723 | 1257912.7255
60 | 2721819.0393 | 1258054.8007 | 2721809.942 | 1258054.8913
61 | 2721803.38 | 1258009.5164 | 2721802.4681 | 1258020.474 | 2721802.1565 | 1258024.2487 | 2721803.5071 | 1258035.2083 | 2721810.1503 | 1258036.3571 | 2721809.942 | 1258054.8913
62 | 2721803.38 | 1258009.5164 | 2721836.8383 | 1258009.0157
63 | 2721859.6686 | 1258108.1506 | 2721858.6728 | 1258117.3159
64 | 2721853.8675 | 1258134.9436 | 2721858.6728 | 1258117.3159
65 | 2721795.2003 | 1257915.2431 | 2721814.3286 | 1257916.7584
66 | 2721853.8675 | 1258134.9436 | 2721846.271 | 1258134.3089 | 2721841.6246 | 1258133.9796 | 2721828.1676 | 1258133.7482
67 | 2721828.1676 | 1258133.7482 | 2721811.0993 | 1258133.4546
68 | 2721763.851 | 1257913.3684 | 2721750.9535 | 1257912.5972 | 2721733.8723 | 1257912.7255
69 | 2721795.2003 | 1257915.2431 | 2721766.4471 | 1257913.5237
70 | 2721795.2003 | 1257915.2431 | 2721787.8787 | 1257884.7657 | 2721768.7792 | 1257884.4378
71 | 2721766.4471 | 1257913.5237 | 2721763.851 | 1257913.3684

## bus_geodata
| x | y | coords
0 | 2722686.4217 | 1257489.3047
1 | 2722021.5055 | 1257785.7566
2 | 2721971.1669 | 1257851.7104
3 | 2721959.6829 | 1257910.4699
4 | 2721943.4437 | 1257765.3189
5 | 2721913.579 | 1257794.852
6 | 2721931.4542 | 1257716.5402
7 | 2721993.7364 | 1257914.0526
8 | 2721896.3446 | 1257916.2493
9 | 2722000.5705 | 1258061.334
10 | 2721958.6976 | 1258049.3161
11 | 2722019.8513 | 1257958.7717
12 | 2721959.7171 | 1258162.2587
13 | 2721961.2277 | 1258128.37
14 | 2721942.6236 | 1258177.4532
15 | 2721907.5715 | 1257758.6846
16 | 2721916.3336 | 1257802.4487
17 | 2721910.7676 | 1258064.0529
18 | 2721867.5104 | 1258064.6738
19 | 2721948.7634 | 1258059.2758
20 | 2721912.6141 | 1258039.8804
21 | 2721938.7439 | 1258052.519
22 | 2721900.397 | 1258175.4971
23 | 2721935.3764 | 1257689.7299
24 | 2722034.6 | 1257900.8277
25 | 2721997.0878 | 1257893.4315
26 | 2721878.479 | 1257917.0476
27 | 2722021.4189 | 1257950.4329
28 | 2721960.0708 | 1258092.7551
29 | 2721888.7753 | 1257728.4299
30 | 2721949.8107 | 1257877.0931
31 | 2721910.2225 | 1257814.9714
32 | 2721850.0266 | 1258052.3252
33 | 2721879.139 | 1258067.9427
34 | 2721849.4419 | 1258170.3836
35 | 2722037.9995 | 1257897.0188
36 | 2721997.0602 | 1257892.0394
37 | 2721896.9579 | 1257923.2113
38 | 2721872.6652 | 1257917.1897
39 | 2722015.1109 | 1257865.3643
40 | 2722017.1042 | 1257864.3408
41 | 2722020.9418 | 1257850.3684
42 | 2721895.6172 | 1257960.4498
43 | 2721839.2873 | 1257838.6291
44 | 2721788.1867 | 1257842.9863
45 | 2721875.3314 | 1257835.5557
46 | 2721902.1242 | 1257833.1942
47 | 2721868.8901 | 1257855.7074
48 | 2721726.7346 | 1257848.9103
49 | 2721706.4366 | 1257851.239
50 | 2721917.0546 | 1257831.8979
51 | 2721848.2913 | 1257893.2409
52 | 2721706.3938 | 1257862.4813
53 | 2721843.8066 | 1257917.879
54 | 2721706.273 | 1257898.1406
55 | 2721706.2229 | 1257912.9332
56 | 2721726.8283 | 1257912.7784
57 | 2721809.942 | 1258054.8913
58 | 2721819.0393 | 1258054.8007
59 | 2721803.38 | 1258009.5164
60 | 2721859.6686 | 1258108.1506
61 | 2721836.8383 | 1258009.0157
62 | 2721858.6728 | 1258117.3159
63 | 2721814.3286 | 1257916.7584
64 | 2721853.8675 | 1258134.9436
65 | 2721828.1676 | 1258133.7482
66 | 2721811.0993 | 1258133.4546
67 | 2721733.8723 | 1257912.7255
68 | 2721899.7384 | 1258067.8314
69 | 2721795.2003 | 1257915.2431
70 | 2721766.4471 | 1257913.5237
71 | 2721768.7792 | 1257884.4378
72 | 2721763.851 | 1257913.3684
73 | 2721878.479 | 1257917.0476

## line_std_types
| c_nf_per_km | r_ohm_per_km | x_ohm_per_km | max_i_ka | type | q_mm2 | alpha | voltage_rating
NAYY 4x50 SE | 210 | 0.642 | 0.083 | 0.142 | cs | 50 | 0.00403 | LV
NAYY 4x120 SE | 264 | 0.225 | 0.08 | 0.242 | cs | 120 | 0.00403 | LV
NAYY 4x150 SE | 261 | 0.208 | 0.08 | 0.27 | cs | 150 | 0.00403 | LV
NA2XS2Y 1x95 RM/25 12/20 kV | 216 | 0.313 | 0.132 | 0.252 | cs | 95 | 0.00403 | MV
NA2XS2Y 1x185 RM/25 12/20 kV | 273 | 0.161 | 0.117 | 0.362 | cs | 185 | 0.00403 | MV
NA2XS2Y 1x240 RM/25 12/20 kV | 304 | 0.122 | 0.112 | 0.421 | cs | 240 | 0.00403 | MV
NA2XS2Y 1x95 RM/25 6/10 kV | 315 | 0.313 | 0.123 | 0.249 | cs | 95 | 0.00403 | MV
NA2XS2Y 1x185 RM/25 6/10 kV | 406 | 0.161 | 0.11 | 0.358 | cs | 185 | 0.00403 | MV
NA2XS2Y 1x240 RM/25 6/10 kV | 456 | 0.122 | 0.105 | 0.416 | cs | 240 | 0.00403 | MV
NA2XS2Y 1x150 RM/25 12/20 kV | 250 | 0.206 | 0.116 | 0.319 | cs | 150 | 0.00403 | MV
NA2XS2Y 1x120 RM/25 12/20 kV | 230 | 0.253 | 0.119 | 0.283 | cs | 120 | 0.00403 | MV
NA2XS2Y 1x70 RM/25 12/20 kV | 190 | 0.443 | 0.132 | 0.22 | cs | 70 | 0.00403 | MV
NA2XS2Y 1x150 RM/25 6/10 kV | 360 | 0.206 | 0.11 | 0.315 | cs | 150 | 0.00403 | MV
NA2XS2Y 1x120 RM/25 6/10 kV | 340 | 0.253 | 0.113 | 0.28 | cs | 120 | 0.00403 | MV
NA2XS2Y 1x70 RM/25 6/10 kV | 280 | 0.443 | 0.123 | 0.217 | cs | 70 | 0.00403 | MV
N2XS(FL)2Y 1x120 RM/35 64/110 kV | 112 | 0.153 | 0.166 | 0.366 | cs | 120 | 0.00393 | HV
N2XS(FL)2Y 1x185 RM/35 64/110 kV | 125 | 0.099 | 0.156 | 0.457 | cs | 185 | 0.00393 | HV
N2XS(FL)2Y 1x240 RM/35 64/110 kV | 135 | 0.075 | 0.149 | 0.526 | cs | 240 | 0.00393 | HV
N2XS(FL)2Y 1x300 RM/35 64/110 kV | 144 | 0.06 | 0.144 | 0.588 | cs | 300 | 0.00393 | HV
15-AL1/3-ST1A 0.4 | 11 | 1.8769 | 0.35 | 0.105 | ol | 16 | 0.00403 | LV
24-AL1/4-ST1A 0.4 | 11.25 | 1.2012 | 0.335 | 0.14 | ol | 24 | 0.00403 | LV
48-AL1/8-ST1A 0.4 | 12.2 | 0.5939 | 0.3 | 0.21 | ol | 48 | 0.00403 | LV
94-AL1/15-ST1A 0.4 | 13.2 | 0.306 | 0.29 | 0.35 | ol | 94 | 0.00403 | LV
34-AL1/6-ST1A 10.0 | 9.7 | 0.8342 | 0.36 | 0.17 | ol | 34 | 0.00403 | MV
48-AL1/8-ST1A 10.0 | 10.1 | 0.5939 | 0.35 | 0.21 | ol | 48 | 0.00403 | MV
70-AL1/11-ST1A 10.0 | 10.4 | 0.4132 | 0.339 | 0.29 | ol | 70 | 0.00403 | MV
94-AL1/15-ST1A 10.0 | 10.75 | 0.306 | 0.33 | 0.35 | ol | 94 | 0.00403 | MV
122-AL1/20-ST1A 10.0 | 11.1 | 0.2376 | 0.323 | 0.41 | ol | 122 | 0.00403 | MV
149-AL1/24-ST1A 10.0 | 11.25 | 0.194 | 0.315 | 0.47 | ol | 149 | 0.00403 | MV
34-AL1/6-ST1A 20.0 | 9.15 | 0.8342 | 0.382 | 0.17 | ol | 34 | 0.00403 | MV
48-AL1/8-ST1A 20.0 | 9.5 | 0.5939 | 0.372 | 0.21 | ol | 48 | 0.00403 | MV
70-AL1/11-ST1A 20.0 | 9.7 | 0.4132 | 0.36 | 0.29 | ol | 70 | 0.00403 | MV
94-AL1/15-ST1A 20.0 | 10 | 0.306 | 0.35 | 0.35 | ol | 94 | 0.00403 | MV
122-AL1/20-ST1A 20.0 | 10.3 | 0.2376 | 0.344 | 0.41 | ol | 122 | 0.00403 | MV
149-AL1/24-ST1A 20.0 | 10.5 | 0.194 | 0.337 | 0.47 | ol | 149 | 0.00403 | MV
184-AL1/30-ST1A 20.0 | 10.75 | 0.1571 | 0.33 | 0.535 | ol | 184 | 0.00403 | MV
243-AL1/39-ST1A 20.0 | 11 | 0.1188 | 0.32 | 0.645 | ol | 243 | 0.00403 | MV
48-AL1/8-ST1A 110.0 | 8 | 0.5939 | 0.46 | 0.21 | ol | 48 | 0.00403 | HV
70-AL1/11-ST1A 110.0 | 8.4 | 0.4132 | 0.45 | 0.29 | ol | 70 | 0.00403 | HV
94-AL1/15-ST1A 110.0 | 8.65 | 0.306 | 0.44 | 0.35 | ol | 94 | 0.00403 | HV
122-AL1/20-ST1A 110.0 | 8.5 | 0.2376 | 0.43 | 0.41 | ol | 122 | 0.00403 | HV
149-AL1/24-ST1A 110.0 | 8.75 | 0.194 | 0.41 | 0.47 | ol | 149 | 0.00403 | HV
184-AL1/30-ST1A 110.0 | 8.8 | 0.1571 | 0.4 | 0.535 | ol | 184 | 0.00403 | HV
243-AL1/39-ST1A 110.0 | 9 | 0.1188 | 0.39 | 0.645 | ol | 243 | 0.00403 | HV
305-AL1/39-ST1A 110.0 | 9.2 | 0.0949 | 0.38 | 0.74 | ol | 305 | 0.00403 | HV
490-AL1/64-ST1A 110.0 | 9.75 | 0.059 | 0.37 | 0.96 | ol | 490 | 0.00403 | HV
679-AL1/86-ST1A 110.0 | 9.95 | 0.042 | 0.36 | 1.15 | ol | 679 | 0.00403 | HV
490-AL1/64-ST1A 220.0 | 10 | 0.059 | 0.285 | 0.96 | ol | 490 | 0.00403 | HV
679-AL1/86-ST1A 220.0 | 11.7 | 0.042 | 0.275 | 1.15 | ol | 679 | 0.00403 | HV
490-AL1/64-ST1A 380.0 | 11 | 0.059 | 0.253 | 0.96 | ol | 490 | 0.00403 | HV
679-AL1/86-ST1A 380.0 | 14.6 | 0.042 | 0.25 | 1.15 | ol | 679 | 0.00403 | HV

## trafo_std_types
| i0_percent | pfe_kw | vkr_percent | sn_mva | vn_lv_kv | vn_hv_kv | vk_percent | shift_degree | vector_group | tap_side | tap_neutral | tap_min | tap_max | tap_step_degree | tap_step_percent | tap_phase_shifter
160 MVA 380/110 kV | 0.06 | 60 | 0.25 | 160 | 110 | 380 | 12.2 | 0 | Yy0 | hv | 0 | -9 | 9 | 0 | 1.5 | FALSE
100 MVA 220/110 kV | 0.06 | 55 | 0.26 | 100 | 110 | 220 | 12 | 0 | Yy0 | hv | 0 | -9 | 9 | 0 | 1.5 | FALSE
63 MVA 110/20 kV | 0.04 | 22 | 0.32 | 63 | 20 | 110 | 18 | 150 | YNd5 | hv | 0 | -9 | 9 | 0 | 1.5 | FALSE
40 MVA 110/20 kV | 0.05 | 18 | 0.34 | 40 | 20 | 110 | 16.2 | 150 | YNd5 | hv | 0 | -9 | 9 | 0 | 1.5 | FALSE
25 MVA 110/20 kV | 0.07 | 14 | 0.41 | 25 | 20 | 110 | 12 | 150 | YNd5 | hv | 0 | -9 | 9 | 0 | 1.5 | FALSE
63 MVA 110/10 kV | 0.04 | 22 | 0.32 | 63 | 10 | 110 | 18 | 150 | YNd5 | hv | 0 | -9 | 9 | 0 | 1.5 | FALSE
40 MVA 110/10 kV | 0.05 | 18 | 0.34 | 40 | 10 | 110 | 16.2 | 150 | YNd5 | hv | 0 | -9 | 9 | 0 | 1.5 | FALSE
25 MVA 110/10 kV | 0.07 | 14 | 0.41 | 25 | 10 | 110 | 12 | 150 | YNd5 | hv | 0 | -9 | 9 | 0 | 1.5 | FALSE
0.25 MVA 20/0.4 kV | 0.32 | 0.8 | 1.44 | 0.25 | 0.4 | 20 | 6 | 150 | Yzn5 | hv | 0 | -2 | 2 | 0 | 2.5 | FALSE
0.4 MVA 20/0.4 kV | 0.3375 | 1.35 | 1.425 | 0.4 | 0.4 | 20 | 6 | 150 | Dyn5 | hv | 0 | -2 | 2 | 0 | 2.5 | FALSE
0.63 MVA 20/0.4 kV | 0.2619 | 1.65 | 1.206 | 0.63 | 0.4 | 20 | 6 | 150 | Dyn5 | hv | 0 | -2 | 2 | 0 | 2.5 | FALSE
0.25 MVA 10/0.4 kV | 0.24 | 0.6 | 1.2 | 0.25 | 0.4 | 10 | 4 | 150 | Dyn5 | hv | 0 | -2 | 2 | 0 | 2.5 | FALSE
0.4 MVA 10/0.4 kV | 0.2375 | 0.95 | 1.325 | 0.4 | 0.4 | 10 | 4 | 150 | Dyn5 | hv | 0 | -2 | 2 | 0 | 2.5 | FALSE
0.63 MVA 10/0.4 kV | 0.1873 | 1.18 | 1.0794 | 0.63 | 0.4 | 10 | 4 | 150 | Dyn5 | hv | 0 | -2 | 2 | 0 | 2.5 | FALSE

## trafo3w_std_types
| sn_hv_mva | sn_mv_mva | sn_lv_mva | vn_hv_kv | vn_mv_kv | vn_lv_kv | vk_hv_percent | vk_mv_percent | vk_lv_percent | vkr_hv_percent | vkr_mv_percent | vkr_lv_percent | pfe_kw | i0_percent | shift_mv_degree | shift_lv_degree | vector_group | tap_side | tap_neutral | tap_min | tap_max | tap_step_percent
63/25/38 MVA 110/20/10 kV | 63 | 25 | 38 | 110 | 20 | 10 | 10.4 | 10.4 | 10.4 | 0.28 | 0.32 | 0.35 | 35 | 0.89 | 0 | 0 | YN0yn0yn0 | hv | 0 | -10 | 10 | 1.2
63/25/38 MVA 110/10/10 kV | 63 | 25 | 38 | 110 | 10 | 10 | 10.4 | 10.4 | 10.4 | 0.28 | 0.32 | 0.35 | 35 | 0.89 | 0 | 0 | YN0yn0yn0 | hv | 0 | -10 | 10 | 1.2

## fuse_std_types
| fuse_type | i_rated_a | t_avg | t_min | t_total | x_avg | x_min | x_total
HV 100A | HV 100A | 100 | 0 | [10.0, 3.64, 0.854, 0.281, 0.1, 0.0531, 0.022, 0.01] | [10.0, 4.267, 1.21, 0.403, 0.1, 0.058, 0.022, 0.01] | 0 | [300.0, 350.0, 450.0, 550.0, 700.0, 850.0, 1200.0, 1752.0] | [600.0, 700.0, 900.0, 1150.0, 1665.0, 2000.0, 3000.0, 4313.0]
HV 10A | HV 10A | 10 | 0 | [10.0, 1675.0, 0.344, 0.156, 0.1, 0.0417, 0.0171, 0.01] | [10.0, 1.3, 0.3, 0.155, 0.1, 0.0555, 0.023, 0.01] | 0 | [30.0, 32.0, 35.0, 37.0, 39.0, 50.0, 70.0, 88.0] | [60.0, 70.0, 80.0, 87.0, 94.0, 110.0, 150.0, 216.0]
HV 125A | HV 125A | 125 | 0 | [10.0, 1.82, 0.344, 0.1, 0.0467, 0.0269, 0.01] | [10.0, 2.478, 0.426, 0.1, 0.0427, 0.0211, 0.01] | 0 | [375.0, 500.0, 700.0, 925.0, 1200.0, 1500.0, 2341.0] | [750.0, 1000.0, 1500.0, 2200.0, 3000.0, 4000.0, 5765.0]
HV 160A | HV 160A | 160 | 0 | [10.0, 4.15, 1.03, 0.198, 0.1, 0.051, 0.0172, 0.01] | [10.0, 2.3, 0.734, 0.274, 0.1, 0.046, 0.0177, 0.01] | 0 | [480.0, 550.0, 700.0, 1000.0, 1260.0, 1600.0, 2500.0, 3227.0] | [960.0, 1300.0, 1700.0, 2200.0, 2996.0, 4000.0, 6000.0, 7946.0]
HV 16A | HV 16A | 16 | 0 | [10.0, 0.352, 0.164, 0.1, 0.0649, 0.0342, 0.01] | [10.0, 2.34, 0.722, 0.181, 0.1, 0.055, 0.0296, 0.01] | 0 | [48.0, 60.0, 65.0, 71.0, 80.0, 100.0, 162.0] | [96.0, 110.0, 125.0, 150.0, 168.0, 200.0, 250.0, 398.0]
HV 200A | HV 200A | 200 | 0 | [10.0, 4.267, 1.21, 0.403, 0.1, 0.058, 0.022, 0.01] | [10.0, 3.73, 1.654, 0.328, 0.1, 0.0531, 0.019, 0.01] | 0 | [600.0, 700.0, 900.0, 1150.0, 1665.0, 2000.0, 3000.0, 4313.0] | [1200.0, 1500.0, 1800.0, 2700.0, 3960.0, 5000.0, 7500.0, 10620.0]
HV 20A | HV 20A | 20 | 0 | [10.0, 1.3, 0.3, 0.155, 0.1, 0.0555, 0.023, 0.01] | [10.0, 1.3, 0.161, 0.1, 0.0611, 0.0399, 0.0141, 0.01] | 0 | [60.0, 70.0, 80.0, 87.0, 94.0, 110.0, 150.0, 216.0] | [120.0, 150.0, 200.0, 223.0, 260.0, 300.0, 450.0, 532.0]
HV 25A | HV 25A | 25 | 0 | [10.0, 2.512, 0.833, 0.299, 0.1, 0.0372, 0.0223, 0.01] | [10.0, 3.125, 0.597, 0.198, 0.1, 0.0378, 0.022, 0.01] | 0 | [75.0, 82.0, 90.0, 100.0, 124.0, 170.0, 200.0, 289.0] | [150.0, 170.0, 210.0, 250.0, 294.0, 400.0, 500.0, 711.0]
HV 31.5A | HV 31.5A | 31.5 | 0 | [10.0, 2.34, 0.722, 0.181, 0.1, 0.055, 0.0296, 0.01] | [10.0, 2.84, 0.368, 0.164, 0.1, 0.0621, 0.0378, 0.0195, 0.01] | 0 | [95.0, 110.0, 125.0, 150.0, 165.0, 200.0, 250.0, 390.0] | [189.0, 220.0, 300.0, 350.0, 393.0, 450.0, 530.0, 700.0, 960.0]
HV 40A | HV 40A | 40 | 0 | [10.0, 1.3, 0.161, 0.1, 0.0611, 0.0399, 0.0141, 0.01] | [10.0, 2.05, 0.369, 0.198, 0.1, 0.051, 0.0298, 0.01] | 0 | [120.0, 150.0, 200.0, 223.0, 260.0, 300.0, 450.0, 532.0] | [240.0, 300.0, 400.0, 450.0, 530.0, 650.0, 800.0, 1311.0]
HV 50A | HV 50A | 50 | 0 | [10.0, 3.215, 0.597, 0.198, 0.1, 0.0378, 0.022, 0.01] | [10.0, 3.64, 0.854, 0.281, 0.1, 0.0531, 0.022, 0.01] | 0 | [150.0, 170.0, 210.0, 250.0, 294.0, 400.0, 500.0, 711.0] | [300.0, 350.0, 450.0, 550.0, 700.0, 850.0, 1200.0, 1752.0]
HV 6.3A | HV 6.3A | 6.3 | 0 | [10.0, 1.39, 0.344, 0.168, 0.1, 0.056, 0.0263, 0.01] | [10.0, 1.711, 0.516, 0.198, 0.1, 0.0634, 0.0303, 0.01] | 0 | [19.0, 19.5, 20.4, 20.8, 22.0, 25.0, 32.0, 48.0] | [38.0, 40.0, 43.0, 48.0, 53.0, 60.0, 75.0, 118.0]
HV 63A | HV 63A | 63 | 0 | [10.0, 2.84, 0.368, 0.164, 0.1, 0.0621, 0.0378, 0.0195, 0.01] | [10.0, 1.82, 0.344, 0.1, 0.0467, 0.0269, 0.01] | 0 | [189.0, 220.0, 300.0, 350.0, 393.0, 450.0, 530.0, 700.0, 961.0] | [378.0, 500.0, 700.0, 934.0, 1200.0, 1500.0, 2366.0]
HV 80A | HV 80A | 80 | 0 | [10.0, 2.05, 0.369, 0.198, 0.1, 0.051, 0.0298, 0.01] | [10.0, 4.15, 1.03, 0.198, 0.1, 0.051, 0.0172, 0.01] | 0 | [240.0, 300.0, 400.0, 450.0, 530.0, 650.0, 800.0, 1311.0] | [480.0, 550.0, 700.0, 1000.0, 1260.0, 1600.0, 2500.0, 3227.0]
Siemens NH-1-100 | Siemens NH-1-100 | 100 | [5400.0, 2000.0, 400.0, 20.0, 1.0, 0.2, 0.012, 0.004] | 0 | 0 | [150.0, 190.0, 250.0, 430.0, 900.0, 1250.0, 2700.0, 3600.0] | 0 | 0
Siemens NH-1-125 | Siemens NH-1-125 | 125 | [4800.0, 120.0, 7.0, 0.1, 0.004] | 0 | 0 | [180.0, 400.0, 740.0, 2000.0, 4250.0] | 0 | 0
Siemens NH-1-16 | Siemens NH-1-16 | 16 | [4000.0, 400.0, 2.0, 0.1, 0.04, 0.01] | 0 | 0 | [26.0, 35.0, 75.0, 150.0, 200.0, 300.0] | 0 | 0
Siemens NH-1-160 | Siemens NH-1-160 | 160 | [4800.0, 120.0, 7.0, 0.1, 0.004] | 0 | 0 | [210.0, 500.0, 900.0, 2300.0, 5000.0] | 0 | 0
Siemens NH-1-25 | Siemens NH-1-25 | 25 | [4000.0, 1000.0, 10.0, 0.2, 0.02, 0.01] | 0 | 0 | [40.0, 50.0, 100.0, 210.0, 400.0, 500.0] | 0 | 0
Siemens NH-1-50 | Siemens NH-1-50 | 50 | [4000.0, 40.0, 4.0, 1.0, 0.02, 0.01] | 0 | 0 | [86.0, 200.0, 300.0, 400.0, 1000.0, 1280.0] | 0 | 0
Siemens NH-1-63 | Siemens NH-1-63 | 63 | [4000.0, 100.0, 10.0, 2.0, 0.04, 0.01] | 0 | 0 | [100.0, 200.0, 300.0, 400.0, 1000.0, 1500.0] | 0 | 0
Siemens NH-1-80 | Siemens NH-1-80 | 80 | [4800.0, 120.0, 7.0, 0.1, 0.01] | 0 | 0 | [150.58, 250.0, 450.0, 1150.0, 2470.0] | 0 | 0
Siemens NH-2-1000 | Siemens NH-2-1000 | 1000 | [4800.0, 120.0, 7.0, 0.1, 0.004] | 0 | 0 | [1900.0, 3500.0, 8400.0, 24000.0, 52000.0] | 0 | 0
Siemens NH-2-200 | Siemens NH-2-200 | 200 | [4800.0, 120.0, 7.0, 0.1, 0.004] | 0 | 0 | [280.0, 650.0, 1200.0, 3000.0, 7000.0] | 0 | 0
Siemens NH-2-224 | Siemens NH-2-224 | 224 | [4800.0, 120.0, 7.0, 0.2, 0.04, 0.004] | 0 | 0 | [400.0, 750.0, 1453.0, 3025.0, 4315.0, 7600.0] | 0 | 0
Siemens NH-2-250 | Siemens NH-2-250 | 250 | [4800.0, 120.0, 7.0, 0.1, 0.004] | 0 | 0 | [450.0, 800.0, 1650.0, 4000.0, 8500.0] | 0 | 0
Siemens NH-2-315 | Siemens NH-2-315 | 315 | [4800.0, 120.0, 7.0, 0.1, 0.004] | 0 | 0 | [550.0, 920.0, 1900.0, 5000.0, 11000.0] | 0 | 0
Siemens NH-2-355 | Siemens NH-2-355 | 355 | [4800.0, 120.0, 6.0, 0.1, 0.004] | 0 | 0 | [650.0, 1116.27, 2350.0, 5840.0, 12790.0] | 0 | 0
Siemens NH-2-400 | Siemens NH-2-400 | 400 | [4800.0, 120.0, 7.0, 0.1, 0.004] | 0 | 0 | [720.0, 1350.0, 2800.0, 6500.0, 15000.0] | 0 | 0
Siemens NH-2-425 | Siemens NH-2-425 | 425 | [4800.0, 120.0, 7.0, 0.1, 0.004] | 0 | 0 | [850.0, 1500.0, 3050.0, 7500.0, 16500.0] | 0 | 0
Siemens NH-2-630 | Siemens NH-2-630 | 630 | [4800.0, 120.0, 7.0, 0.1, 0.004] | 0 | 0 | [1200.0, 2000.0, 4800.0, 12000.0, 26000.0] | 0 | 0

## dtypes
| element | column | dtype
0 | bus | name | object
1 | bus | vn_kv | float64
2 | bus | type | object
3 | bus | zone | object
4 | bus | in_service | bool
5 | load | name | object
6 | load | bus | uint32
7 | load | p_mw | float64
8 | load | q_mvar | float64
9 | load | const_z_percent | float64
10 | load | const_i_percent | float64
11 | load | sn_mva | float64
12 | load | scaling | float64
13 | load | in_service | bool
14 | load | type | object
15 | ext_grid | name | object
16 | ext_grid | bus | uint32
17 | ext_grid | vm_pu | float64
18 | ext_grid | va_degree | float64
19 | ext_grid | slack_weight | float64
20 | ext_grid | in_service | bool
21 | line | name | object
22 | line | std_type | object
23 | line | from_bus | uint32
24 | line | to_bus | uint32
25 | line | length_km | float64
26 | line | r_ohm_per_km | float64
27 | line | x_ohm_per_km | float64
28 | line | c_nf_per_km | float64
29 | line | g_us_per_km | float64
30 | line | max_i_ka | float64
31 | line | df | float64
32 | line | parallel | uint32
33 | line | type | object
34 | line | in_service | bool
35 | trafo | name | object
36 | trafo | std_type | object
37 | trafo | hv_bus | uint32
38 | trafo | lv_bus | uint32
39 | trafo | sn_mva | float64
40 | trafo | vn_hv_kv | float64
41 | trafo | vn_lv_kv | float64
42 | trafo | vk_percent | float64
43 | trafo | vkr_percent | float64
44 | trafo | pfe_kw | float64
45 | trafo | i0_percent | float64
46 | trafo | shift_degree | float64
47 | trafo | tap_side | object
48 | trafo | tap_neutral | int32
49 | trafo | tap_min | int32
50 | trafo | tap_max | int32
51 | trafo | tap_step_percent | float64
52 | trafo | tap_step_degree | float64
53 | trafo | tap_pos | int32
54 | trafo | tap_phase_shifter | bool
55 | trafo | parallel | uint32
56 | trafo | df | float64
57 | trafo | in_service | bool
58 | line_geodata | coords | object
59 | bus_geodata | x | float64
60 | bus_geodata | y | float64
61 | bus_geodata | coords | object

## parameters
| version | format_version | converged | OPF_converged | name | f_hz | sn_mva
0 | 2.14.6 | 2.14.0 | FALSE | FALSE |  | 50 | 1