## bus
| name | vn_kv | type | zone | in_service
0 | bus_LV_3427-29_0_2_node_0 | 0.4 | n |  | TRUE
1 | bus_LV_3427-29_0_2_node_1 | 0.4 | n |  | TRUE
2 | bus_LV_3427-29_0_2_node_2 | 0.4 | n |  | TRUE
3 | bus_LV_3427-29_0_2_node_3 | 0.4 | n |  | TRUE
4 | bus_LV_3427-29_0_2_node_4 | 0.4 | n |  | TRUE
5 | bus_LV_3427-29_0_2_node_47 | 0.4 | n |  | TRUE
6 | bus_LV_3427-29_0_2_node_33 | 0.4 | n |  | TRUE
7 | bus_LV_3427-29_0_2_node_7 | 0.4 | n |  | TRUE
8 | bus_LV_3427-29_0_2_node_5 | 0.4 | n |  | TRUE
9 | bus_LV_3427-29_0_2_node_6 | 0.4 | n |  | TRUE
10 | bus_LV_3427-29_0_2_node_8 | 0.4 | n |  | TRUE
11 | bus_LV_3427-29_0_2_node_9 | 0.4 | n |  | TRUE
12 | bus_LV_3427-29_0_2_node_11 | 0.4 | n |  | TRUE
13 | bus_LV_3427-29_0_2_node_10 | 0.4 | n |  | TRUE
14 | bus_LV_3427-29_0_2_node_12 | 0.4 | n |  | TRUE
15 | bus_LV_3427-29_0_2_node_13 | 0.4 | n |  | TRUE
16 | bus_LV_3427-29_0_2_node_14 | 0.4 | n |  | TRUE
17 | bus_LV_3427-29_0_2_node_15 | 0.4 | n |  | TRUE
18 | bus_LV_3427-29_0_2_node_16 | 0.4 | n |  | TRUE
19 | bus_LV_3427-29_0_2_node_17 | 0.4 | n |  | TRUE
20 | bus_LV_3427-29_0_2_node_18 | 0.4 | n |  | TRUE
21 | bus_LV_3427-29_0_2_node_19 | 0.4 | n |  | TRUE
22 | bus_LV_3427-29_0_2_node_24 | 0.4 | n |  | TRUE
23 | bus_LV_3427-29_0_2_node_20 | 0.4 | n |  | TRUE
24 | bus_LV_3427-29_0_2_node_28 | 0.4 | n |  | TRUE
25 | bus_LV_3427-29_0_2_node_25 | 0.4 | n |  | TRUE
26 | bus_LV_3427-29_0_2_node_37 | 0.4 | n |  | TRUE
27 | bus_LV_3427-29_0_2_node_21 | 0.4 | n |  | TRUE
28 | bus_LV_3427-29_0_2_node_30 | 0.4 | n |  | TRUE
29 | bus_LV_3427-29_0_2_node_26 | 0.4 | n |  | TRUE
30 | bus_LV_3427-29_0_2_node_22 | 0.4 | n |  | TRUE
31 | bus_LV_3427-29_0_2_node_23 | 0.4 | n |  | TRUE
32 | bus_LV_3427-29_0_2_node_48 | 0.4 | n |  | TRUE
33 | bus_LV_3427-29_0_2_node_49 | 0.4 | n |  | TRUE
34 | bus_LV_3427-29_0_2_node_50 | 0.4 | n |  | TRUE
35 | bus_LV_3427-29_0_2_node_55 | 0.4 | n |  | TRUE
36 | bus_LV_3427-29_0_2_node_68 | 0.4 | n |  | TRUE
37 | bus_LV_3427-29_0_2_node_38 | 0.4 | n |  | TRUE
38 | bus_LV_3427-29_0_2_node_27 | 0.4 | n |  | TRUE
39 | bus_LV_3427-29_0_2_node_29 | 0.4 | n |  | TRUE
40 | bus_LV_3427-29_0_2_node_36 | 0.4 | n |  | TRUE
41 | bus_LV_3427-29_0_2_node_31 | 0.4 | n |  | TRUE
42 | bus_LV_3427-29_0_2_node_42 | 0.4 | n |  | TRUE
43 | bus_LV_3427-29_0_2_node_43 | 0.4 | n |  | TRUE
44 | bus_LV_3427-29_0_2_node_32 | 0.4 | n |  | TRUE
45 | bus_LV_3427-29_0_2_node_34 | 0.4 | n |  | TRUE
46 | bus_LV_3427-29_0_2_node_35 | 0.4 | n |  | TRUE
47 | bus_LV_3427-29_0_2_node_75 | 0.4 | n |  | TRUE
48 | bus_LV_3427-29_0_2_node_76 | 0.4 | n |  | TRUE
49 | bus_LV_3427-29_0_2_node_46 | 0.4 | n |  | TRUE
50 | bus_LV_3427-29_0_2_node_44 | 0.4 | n |  | TRUE
51 | bus_LV_3427-29_0_2_node_39 | 0.4 | n |  | TRUE
52 | bus_LV_3427-29_0_2_node_40 | 0.4 | n |  | TRUE
53 | bus_LV_3427-29_0_2_node_41 | 0.4 | n |  | TRUE
54 | bus_LV_3427-29_0_2_node_71 | 0.4 | n |  | TRUE
55 | bus_LV_3427-29_0_2_node_69 | 0.4 | n |  | TRUE
56 | bus_LV_3427-29_0_2_node_51 | 0.4 | n |  | TRUE
57 | bus_LV_3427-29_0_2_node_45 | 0.4 | n |  | TRUE
58 | bus_LV_3427-29_0_2_node_52 | 0.4 | n |  | TRUE
59 | bus_LV_3427-29_0_2_node_56 | 0.4 | n |  | TRUE
60 | bus_LV_3427-29_0_2_node_66 | 0.4 | n |  | TRUE
61 | bus_LV_3427-29_0_2_node_53 | 0.4 | n |  | TRUE
62 | bus_LV_3427-29_0_2_node_54 | 0.4 | n |  | TRUE
63 | bus_LV_3427-29_0_2_node_57 | 0.4 | n |  | TRUE
64 | bus_LV_3427-29_0_2_node_58 | 0.4 | n |  | TRUE
65 | bus_LV_3427-29_0_2_node_59 | 0.4 | n |  | TRUE
66 | bus_LV_3427-29_0_2_node_61 | 0.4 | n |  | TRUE
67 | bus_LV_3427-29_0_2_node_62 | 0.4 | n |  | TRUE
68 | bus_LV_3427-29_0_2_node_63 | 0.4 | n |  | TRUE
69 | bus_LV_3427-29_0_2_node_64 | 0.4 | n |  | TRUE
70 | bus_LV_3427-29_0_2_node_60 | 0.4 | n |  | TRUE
71 | bus_LV_3427-29_0_2_node_67 | 0.4 | n |  | TRUE
72 | bus_LV_3427-29_0_2_node_65 | 0.4 | n |  | TRUE
73 | bus_LV_3427-29_0_2_node_70 | 0.4 | n |  | TRUE
74 | bus_LV_3427-29_0_2_node_72 | 0.4 | n |  | TRUE
75 | bus_LV_3427-29_0_2_node_73 | 0.4 | n |  | TRUE
76 | bus_LV_3427-29_0_2_node_74 | 0.4 | n |  | TRUE
77 | bus_MV_410_0_node_53 | 20 | n |  | TRUE

## load
| name | bus | p_mw | q_mvar | const_z_percent | const_i_percent | sn_mva | scaling | in_service | type
0 | LV_3427-29_0_2_load_0 | 0 | 0.0030269 | 0.00075862 | 0 | 0 |  | 1 | TRUE | wye
1 | LV_3427-29_0_2_load_1 | 1 | 0.00084612 | 0.00021206 | 0 | 0 |  | 1 | TRUE | wye
2 | LV_3427-29_0_2_load_2 | 2 | 0.0018374 | 0.00046049 | 0 | 0 |  | 1 | TRUE | wye
3 | LV_3427-29_0_2_load_4 | 4 | 0.0016994 | 0.00042591 | 0 | 0 |  | 1 | TRUE | wye
4 | LV_3427-29_0_2_load_47 | 5 | 0.0020331 | 0.00050953 | 0 | 0 |  | 1 | TRUE | wye
5 | LV_3427-29_0_2_load_33 | 6 | 0.0023546 | 0.00059013 | 0 | 0 |  | 1 | TRUE | wye
6 | LV_3427-29_0_2_load_7 | 7 | 0.0020201 | 0.0005063 | 0 | 0 |  | 1 | TRUE | wye
7 | LV_3427-29_0_2_load_5 | 8 | 0.0030768 | 0.00077113 | 0 | 0 |  | 1 | TRUE | wye
8 | LV_3427-29_0_2_load_8 | 10 | 0.0020816 | 0.00052171 | 0 | 0 |  | 1 | TRUE | wye
9 | LV_3427-29_0_2_load_11 | 12 | 0.0051826 | 0.0012989 | 0 | 0 |  | 1 | TRUE | wye
10 | LV_3427-29_0_2_load_10 | 13 | 0.0041231 | 0.0010333 | 0 | 0 |  | 1 | TRUE | wye
11 | LV_3427-29_0_2_load_12 | 14 | 0.011824 | 0.0029632 | 0 | 0 |  | 1 | TRUE | wye
12 | LV_3427-29_0_2_load_13 | 15 | 0.0014762 | 0.00036997 | 0 | 0 |  | 1 | TRUE | wye
13 | LV_3427-29_0_2_load_14 | 16 | 0.0029741 | 0.00074539 | 0 | 0 |  | 1 | TRUE | wye
14 | LV_3427-29_0_2_load_16 | 18 | 0.0014702 | 0.00036847 | 0 | 0 |  | 1 | TRUE | wye
15 | LV_3427-29_0_2_load_17 | 19 | 0.0025909 | 0.00064935 | 0 | 0 |  | 1 | TRUE | wye
16 | LV_3427-29_0_2_load_18 | 20 | 0.0020207 | 0.00050642 | 0 | 0 |  | 1 | TRUE | wye
17 | LV_3427-29_0_2_load_24 | 22 | 0.0014797 | 0.00037085 | 0 | 0 |  | 1 | TRUE | wye
18 | LV_3427-29_0_2_load_20 | 23 | 0.0075797 | 0.0018996 | 0 | 0 |  | 1 | TRUE | wye
19 | LV_3427-29_0_2_load_28 | 24 | 0.0010353 | 0.00025947 | 0 | 0 |  | 1 | TRUE | wye
20 | LV_3427-29_0_2_load_25 | 25 | 0.0013309 | 0.00033354 | 0 | 0 |  | 1 | TRUE | wye
21 | LV_3427-29_0_2_load_37 | 26 | 0.0017201 | 0.00043109 | 0 | 0 |  | 1 | TRUE | wye
22 | LV_3427-29_0_2_load_30 | 28 | 0.0015115 | 0.00037882 | 0 | 0 |  | 1 | TRUE | wye
23 | LV_3427-29_0_2_load_26 | 29 | 0.0017878 | 0.00044806 | 0 | 0 |  | 1 | TRUE | wye
24 | LV_3427-29_0_2_load_23 | 31 | 0.0029738 | 0.00074531 | 0 | 0 |  | 1 | TRUE | wye
25 | LV_3427-29_0_2_load_49 | 33 | 0.0018217 | 0.00045655 | 0 | 0 |  | 1 | TRUE | wye
26 | LV_3427-29_0_2_load_50 | 34 | 0.0039662 | 0.00099402 | 0 | 0 |  | 1 | TRUE | wye
27 | LV_3427-29_0_2_load_55 | 35 | 0.00038764 | 9.7151e-05 | 0 | 0 |  | 1 | TRUE | wye
28 | LV_3427-29_0_2_load_68 | 36 | 0.0010748 | 0.00026937 | 0 | 0 |  | 1 | TRUE | wye
29 | LV_3427-29_0_2_load_38 | 37 | 0.0016979 | 0.00042554 | 0 | 0 |  | 1 | TRUE | wye
30 | LV_3427-29_0_2_load_27 | 38 | 0.0010499 | 0.00026312 | 0 | 0 |  | 1 | TRUE | wye
31 | LV_3427-29_0_2_load_29 | 39 | 0.0010387 | 0.00026033 | 0 | 0 |  | 1 | TRUE | wye
32 | LV_3427-29_0_2_load_42 | 42 | 0.0011837 | 0.00029666 | 0 | 0 |  | 1 | TRUE | wye
33 | LV_3427-29_0_2_load_43 | 43 | 0.0011123 | 0.00027877 | 0 | 0 |  | 1 | TRUE | wye
34 | LV_3427-29_0_2_load_32 | 44 | 0.0014361 | 0.00035991 | 0 | 0 |  | 1 | TRUE | wye
35 | LV_3427-29_0_2_load_34 | 45 | 0.001265 | 0.00031704 | 0 | 0 |  | 1 | TRUE | wye
36 | LV_3427-29_0_2_load_35 | 46 | 0.0011024 | 0.00027628 | 0 | 0 |  | 1 | TRUE | wye
37 | LV_3427-29_0_2_load_75 | 47 | 0.0043522 | 0.0010908 | 0 | 0 |  | 1 | TRUE | wye
38 | LV_3427-29_0_2_load_76 | 48 | 0.0016041 | 0.00040202 | 0 | 0 |  | 1 | TRUE | wye
39 | LV_3427-29_0_2_load_46 | 49 | 0.0011504 | 0.00028833 | 0 | 0 |  | 1 | TRUE | wye
40 | LV_3427-29_0_2_load_44 | 50 | 0.0040356 | 0.0010114 | 0 | 0 |  | 1 | TRUE | wye
41 | LV_3427-29_0_2_load_39 | 51 | 0.0017014 | 0.00042641 | 0 | 0 |  | 1 | TRUE | wye
42 | LV_3427-29_0_2_load_40 | 52 | 0.0016822 | 0.00042159 | 0 | 0 |  | 1 | TRUE | wye
43 | LV_3427-29_0_2_load_41 | 53 | 0.0020508 | 0.00051397 | 0 | 0 |  | 1 | TRUE | wye
44 | LV_3427-29_0_2_load_71 | 54 | 0.0017818 | 0.00044655 | 0 | 0 |  | 1 | TRUE | wye
45 | LV_3427-29_0_2_load_69 | 55 | 0.0017225 | 0.0004317 | 0 | 0 |  | 1 | TRUE | wye
46 | LV_3427-29_0_2_load_51 | 56 | 0.00085005 | 0.00021304 | 0 | 0 |  | 1 | TRUE | wye
47 | LV_3427-29_0_2_load_45 | 57 | 0.00063742 | 0.00015975 | 0 | 0 |  | 1 | TRUE | wye
48 | LV_3427-29_0_2_load_52 | 58 | 0.00095971 | 0.00024053 | 0 | 0 |  | 1 | TRUE | wye
49 | LV_3427-29_0_2_load_56 | 59 | 0.001239 | 0.00031051 | 0 | 0 |  | 1 | TRUE | wye
50 | LV_3427-29_0_2_load_66 | 60 | 0.0010027 | 0.0002513 | 0 | 0 |  | 1 | TRUE | wye
51 | LV_3427-29_0_2_load_53 | 61 | 0.00094498 | 0.00023683 | 0 | 0 |  | 1 | TRUE | wye
52 | LV_3427-29_0_2_load_54 | 62 | 0.0011385 | 0.00028533 | 0 | 0 |  | 1 | TRUE | wye
53 | LV_3427-29_0_2_load_57 | 63 | 0.0025625 | 0.00064223 | 0 | 0 |  | 1 | TRUE | wye
54 | LV_3427-29_0_2_load_58 | 64 | 0.001064 | 0.00026666 | 0 | 0 |  | 1 | TRUE | wye
55 | LV_3427-29_0_2_load_59 | 65 | 0.0029507 | 0.00073953 | 0 | 0 |  | 1 | TRUE | wye
56 | LV_3427-29_0_2_load_61 | 66 | 0.0012876 | 0.0003227 | 0 | 0 |  | 1 | TRUE | wye
57 | LV_3427-29_0_2_load_62 | 67 | 0.0081924 | 0.0020532 | 0 | 0 |  | 1 | TRUE | wye
58 | LV_3427-29_0_2_load_63 | 68 | 0.0020294 | 0.00050862 | 0 | 0 |  | 1 | TRUE | wye
59 | LV_3427-29_0_2_load_64 | 69 | 0.0012219 | 0.00030623 | 0 | 0 |  | 1 | TRUE | wye
60 | LV_3427-29_0_2_load_60 | 70 | 0.0036828 | 0.00092299 | 0 | 0 |  | 1 | TRUE | wye
61 | LV_3427-29_0_2_load_67 | 71 | 0.0022157 | 0.00055531 | 0 | 0 |  | 1 | TRUE | wye
62 | LV_3427-29_0_2_load_65 | 72 | 0.0011705 | 0.00029335 | 0 | 0 |  | 1 | TRUE | wye
63 | LV_3427-29_0_2_load_70 | 73 | 0.0017967 | 0.00045029 | 0 | 0 |  | 1 | TRUE | wye
64 | LV_3427-29_0_2_load_72 | 74 | 0.0020104 | 0.00050386 | 0 | 0 |  | 1 | TRUE | wye
65 | LV_3427-29_0_2_load_73 | 75 | 0.0017114 | 0.00042892 | 0 | 0 |  | 1 | TRUE | wye
66 | LV_3427-29_0_2_load_74 | 76 | 0.0020208 | 0.00050646 | 0 | 0 |  | 1 | TRUE | wye

## ext_grid
| name | bus | vm_pu | va_degree | slack_weight | in_service
0 |  | 19 | 1 | 0 | 1 | TRUE

## line
| name | std_type | from_bus | to_bus | length_km | r_ohm_per_km | x_ohm_per_km | c_nf_per_km | g_us_per_km | max_i_ka | df | parallel | type | in_service
0 | LV_3427-29_0_2_line_0 |  | 0 | 1 | 0.0070213 | 0.125 | 0.08 | 261 | 0 | 0.364 | 1 | 1 | cs | TRUE
1 | LV_3427-29_0_2_line_1 |  | 0 | 2 | 0.0090042 | 0.125 | 0.08 | 261 | 0 | 0.364 | 1 | 1 | cs | TRUE
2 | LV_3427-29_0_2_line_2 |  | 1 | 3 | 0.020005 | 0.125 | 0.08 | 261 | 0 | 0.364 | 1 | 1 | cs | TRUE
3 | LV_3427-29_0_2_line_3 |  | 2 | 4 | 0.01606 | 0.125 | 0.08 | 261 | 0 | 0.364 | 1 | 1 | cs | TRUE
4 | LV_3427-29_0_2_line_4 |  | 3 | 7 | 0.044514 | 0.125 | 0.08 | 261 | 0 | 0.364 | 1 | 1 | cs | TRUE
5 | LV_3427-29_0_2_line_5 |  | 4 | 5 | 0.032238 | 0.125 | 0.08 | 261 | 0 | 0.364 | 1 | 1 | cs | TRUE
6 | LV_3427-29_0_2_line_6 |  | 5 | 6 | 0.011862 | 0.125 | 0.08 | 261 | 0 | 0.364 | 1 | 1 | cs | TRUE
7 | LV_3427-29_0_2_line_7 |  | 6 | 44 | 0.017903 | 0.125 | 0.08 | 261 | 0 | 0.364 | 1 | 1 | cs | TRUE
8 | LV_3427-29_0_2_line_8 |  | 7 | 8 | 0.012414 | 0.125 | 0.08 | 261 | 0 | 0.364 | 1 | 1 | cs | TRUE
9 | LV_3427-29_0_2_line_9 |  | 8 | 9 | 0.012575 | 0.125 | 0.08 | 261 | 0 | 0.364 | 1 | 1 | cs | TRUE
10 | LV_3427-29_0_2_line_10 |  | 9 | 10 | 0.028631 | 0.125 | 0.08 | 261 | 0 | 0.364 | 1 | 1 | cs | TRUE
11 | LV_3427-29_0_2_line_11 |  | 9 | 11 | 0.034012 | 0.125 | 0.08 | 261 | 0 | 0.364 | 1 | 1 | cs | TRUE
12 | LV_3427-29_0_2_line_12 |  | 11 | 12 | 0.031621 | 0.125 | 0.08 | 261 | 0 | 0.364 | 1 | 1 | cs | TRUE
13 | LV_3427-29_0_2_line_13 |  | 12 | 13 | 0.041047 | 0.125 | 0.08 | 261 | 0 | 0.364 | 1 | 1 | cs | TRUE
14 | LV_3427-29_0_2_line_14 |  | 14 | 15 | 0.00014043 | 0.125 | 0.08 | 261 | 0 | 0.364 | 1 | 1 | cs | TRUE
15 | LV_3427-29_0_2_line_15 |  | 14 | 16 | 0.010704 | 0.125 | 0.08 | 261 | 0 | 0.364 | 1 | 1 | cs | TRUE
16 | LV_3427-29_0_2_line_16 |  | 15 | 17 | 0.029457 | 0.125 | 0.08 | 261 | 0 | 0.364 | 1 | 1 | cs | TRUE
17 | LV_3427-29_0_2_line_17 |  | 16 | 18 | 0.025895 | 0.125 | 0.08 | 261 | 0 | 0.364 | 1 | 1 | cs | TRUE
18 | LV_3427-29_0_2_line_18 |  | 17 | 19 | 0.013206 | 0.125 | 0.08 | 261 | 0 | 0.364 | 1 | 1 | cs | TRUE
19 | LV_3427-29_0_2_line_19 |  | 17 | 20 | 0.0034921 | 0.125 | 0.08 | 261 | 0 | 0.364 | 1 | 1 | cs | TRUE
20 | LV_3427-29_0_2_line_20 |  | 18 | 21 | 0.0056693 | 0.125 | 0.08 | 261 | 0 | 0.364 | 1 | 1 | cs | TRUE
21 | LV_3427-29_0_2_line_21 |  | 19 | 22 | 0.035148 | 0.125 | 0.08 | 261 | 0 | 0.364 | 1 | 1 | cs | TRUE
22 | LV_3427-29_0_2_line_22 |  | 20 | 23 | 0.02952 | 0.125 | 0.08 | 261 | 0 | 0.364 | 1 | 1 | cs | TRUE
23 | LV_3427-29_0_2_line_23 |  | 21 | 24 | 0.0049268 | 0.125 | 0.08 | 261 | 0 | 0.364 | 1 | 1 | cs | TRUE
24 | LV_3427-29_0_2_line_24 |  | 21 | 25 | 0.01442 | 0.125 | 0.08 | 261 | 0 | 0.364 | 1 | 1 | cs | TRUE
25 | LV_3427-29_0_2_line_25 |  | 22 | 26 | 0.01265 | 0.125 | 0.08 | 261 | 0 | 0.364 | 1 | 1 | cs | TRUE
26 | LV_3427-29_0_2_line_26 |  | 23 | 27 | 0.020186 | 0.125 | 0.08 | 261 | 0 | 0.364 | 1 | 1 | cs | TRUE
27 | LV_3427-29_0_2_line_27 |  | 24 | 28 | 0.018713 | 0.125 | 0.08 | 261 | 0 | 0.364 | 1 | 1 | cs | TRUE
28 | LV_3427-29_0_2_line_28 |  | 25 | 29 | 0.023413 | 0.125 | 0.08 | 261 | 0 | 0.364 | 1 | 1 | cs | TRUE
29 | LV_3427-29_0_2_line_29 |  | 26 | 37 | 0.0042159 | 0.125 | 0.08 | 261 | 0 | 0.364 | 1 | 1 | cs | TRUE
30 | LV_3427-29_0_2_line_30 |  | 27 | 30 | 0.008607 | 0.125 | 0.08 | 261 | 0 | 0.364 | 1 | 1 | cs | TRUE
31 | LV_3427-29_0_2_line_31 |  | 27 | 31 | 0.03129 | 0.125 | 0.08 | 261 | 0 | 0.364 | 1 | 1 | cs | TRUE
32 | LV_3427-29_0_2_line_32 |  | 28 | 41 | 0.0013046 | 0.125 | 0.08 | 261 | 0 | 0.364 | 1 | 1 | cs | TRUE
33 | LV_3427-29_0_2_line_33 |  | 29 | 38 | 0.029837 | 0.125 | 0.08 | 261 | 0 | 0.364 | 1 | 1 | cs | TRUE
34 | LV_3427-29_0_2_line_34 |  | 30 | 32 | 0.020469 | 0.125 | 0.08 | 261 | 0 | 0.364 | 1 | 1 | cs | TRUE
35 | LV_3427-29_0_2_line_35 |  | 30 | 33 | 0.026925 | 0.125 | 0.08 | 261 | 0 | 0.364 | 1 | 1 | cs | TRUE
36 | LV_3427-29_0_2_line_36 |  | 31 | 34 | 0.028011 | 0.125 | 0.08 | 261 | 0 | 0.364 | 1 | 1 | cs | TRUE
37 | LV_3427-29_0_2_line_37 |  | 32 | 35 | 0.022525 | 0.125 | 0.08 | 261 | 0 | 0.364 | 1 | 1 | cs | TRUE
38 | LV_3427-29_0_2_line_38 |  | 34 | 36 | 0.01997 | 0.125 | 0.08 | 261 | 0 | 0.364 | 1 | 1 | cs | TRUE
39 | LV_3427-29_0_2_line_39 |  | 35 | 59 | 0.012819 | 0.125 | 0.08 | 261 | 0 | 0.364 | 1 | 1 | cs | TRUE
40 | LV_3427-29_0_2_line_40 |  | 36 | 60 | 0.021951 | 0.125 | 0.08 | 261 | 0 | 0.364 | 1 | 1 | cs | TRUE
41 | LV_3427-29_0_2_line_41 |  | 37 | 51 | 0.0019891 | 0.125 | 0.08 | 261 | 0 | 0.364 | 1 | 1 | cs | TRUE
42 | LV_3427-29_0_2_line_42 |  | 38 | 39 | 0.0039118 | 0.125 | 0.08 | 261 | 0 | 0.364 | 1 | 1 | cs | TRUE
43 | LV_3427-29_0_2_line_43 |  | 39 | 40 | 0.0082868 | 0.125 | 0.08 | 261 | 0 | 0.364 | 1 | 1 | cs | TRUE
44 | LV_3427-29_0_2_line_44 |  | 40 | 42 | 0.0094769 | 0.125 | 0.08 | 261 | 0 | 0.364 | 1 | 1 | cs | TRUE
45 | LV_3427-29_0_2_line_45 |  | 40 | 43 | 0.010016 | 0.125 | 0.08 | 261 | 0 | 0.364 | 1 | 1 | cs | TRUE
46 | LV_3427-29_0_2_line_46 |  | 41 | 44 | 0.018903 | 0.125 | 0.08 | 261 | 0 | 0.364 | 1 | 1 | cs | TRUE
47 | LV_3427-29_0_2_line_47 |  | 42 | 49 | 0.008547 | 0.125 | 0.08 | 261 | 0 | 0.364 | 1 | 1 | cs | TRUE
48 | LV_3427-29_0_2_line_48 |  | 43 | 50 | 0.026118 | 0.125 | 0.08 | 261 | 0 | 0.364 | 1 | 1 | cs | TRUE
49 | LV_3427-29_0_2_line_49 |  | 44 | 45 | 0.070932 | 0.125 | 0.08 | 261 | 0 | 0.364 | 1 | 1 | cs | TRUE
50 | LV_3427-29_0_2_line_50 |  | 45 | 46 | 0.024877 | 0.125 | 0.08 | 261 | 0 | 0.364 | 1 | 1 | cs | TRUE
51 | LV_3427-29_0_2_line_51 |  | 46 | 47 | 0.0045325 | 0.125 | 0.08 | 261 | 0 | 0.364 | 1 | 1 | cs | TRUE
52 | LV_3427-29_0_2_line_52 |  | 47 | 48 | 0.0046105 | 0.125 | 0.08 | 261 | 0 | 0.364 | 1 | 1 | cs | TRUE
53 | LV_3427-29_0_2_line_53 |  | 49 | 56 | 0.0028425 | 0.125 | 0.08 | 261 | 0 | 0.364 | 1 | 1 | cs | TRUE
54 | LV_3427-29_0_2_line_54 |  | 50 | 57 | 0.037967 | 0.125 | 0.08 | 261 | 0 | 0.364 | 1 | 1 | cs | TRUE
55 | LV_3427-29_0_2_line_55 |  | 51 | 52 | 0.026862 | 0.125 | 0.08 | 261 | 0 | 0.364 | 1 | 1 | cs | TRUE
56 | LV_3427-29_0_2_line_56 |  | 52 | 53 | 0.0060595 | 0.125 | 0.08 | 261 | 0 | 0.364 | 1 | 1 | cs | TRUE
57 | LV_3427-29_0_2_line_57 |  | 53 | 54 | 0.0012792 | 0.125 | 0.08 | 261 | 0 | 0.364 | 1 | 1 | cs | TRUE
58 | LV_3427-29_0_2_line_58 |  | 54 | 55 | 0.0048073 | 0.125 | 0.08 | 261 | 0 | 0.364 | 1 | 1 | cs | TRUE
59 | LV_3427-29_0_2_line_59 |  | 55 | 73 | 0.019639 | 0.125 | 0.08 | 261 | 0 | 0.364 | 1 | 1 | cs | TRUE
60 | LV_3427-29_0_2_line_60 |  | 56 | 58 | 0.014928 | 0.125 | 0.08 | 261 | 0 | 0.364 | 1 | 1 | cs | TRUE
61 | LV_3427-29_0_2_line_61 |  | 58 | 61 | 0.014335 | 0.125 | 0.08 | 261 | 0 | 0.364 | 1 | 1 | cs | TRUE
62 | LV_3427-29_0_2_line_62 |  | 59 | 63 | 0.033053 | 0.125 | 0.08 | 261 | 0 | 0.364 | 1 | 1 | cs | TRUE
63 | LV_3427-29_0_2_line_63 |  | 60 | 72 | 0.024921 | 0.125 | 0.08 | 261 | 0 | 0.364 | 1 | 1 | cs | TRUE
64 | LV_3427-29_0_2_line_64 |  | 61 | 62 | 0.017263 | 0.125 | 0.08 | 261 | 0 | 0.364 | 1 | 1 | cs | TRUE
65 | LV_3427-29_0_2_line_65 |  | 63 | 64 | 0.038799 | 0.125 | 0.08 | 261 | 0 | 0.364 | 1 | 1 | cs | TRUE
66 | LV_3427-29_0_2_line_66 |  | 65 | 66 | 0.11599 | 0.125 | 0.08 | 261 | 0 | 0.364 | 1 | 1 | cs | TRUE
67 | LV_3427-29_0_2_line_67 |  | 66 | 67 | 0.0043684 | 0.125 | 0.08 | 261 | 0 | 0.364 | 1 | 1 | cs | TRUE
68 | LV_3427-29_0_2_line_68 |  | 66 | 68 | 0.12803 | 0.125 | 0.08 | 261 | 0 | 0.364 | 1 | 1 | cs | TRUE
69 | LV_3427-29_0_2_line_69 |  | 67 | 70 | 0.080707 | 0.125 | 0.08 | 261 | 0 | 0.364 | 1 | 1 | cs | TRUE
70 | LV_3427-29_0_2_line_70 |  | 68 | 69 | 0.022158 | 0.125 | 0.08 | 261 | 0 | 0.364 | 1 | 1 | cs | TRUE
71 | LV_3427-29_0_2_line_71 |  | 69 | 71 | 0.027088 | 0.125 | 0.08 | 261 | 0 | 0.364 | 1 | 1 | cs | TRUE
72 | LV_3427-29_0_2_line_72 |  | 71 | 72 | 0.016757 | 0.125 | 0.08 | 261 | 0 | 0.364 | 1 | 1 | cs | TRUE
73 | LV_3427-29_0_2_line_73 |  | 73 | 74 | 0.00067202 | 0.125 | 0.08 | 261 | 0 | 0.364 | 1 | 1 | cs | TRUE
74 | LV_3427-29_0_2_line_74 |  | 74 | 75 | 0.017007 | 0.125 | 0.08 | 261 | 0 | 0.364 | 1 | 1 | cs | TRUE
75 | LV_3427-29_0_2_line_75 |  | 75 | 76 | 4.1457e-05 | 0.125 | 0.08 | 261 | 0 | 0.364 | 1 | 1 | cs | TRUE

## trafo
| name | std_type | hv_bus | lv_bus | sn_mva | vn_hv_kv | vn_lv_kv | vk_percent | vkr_percent | pfe_kw | i0_percent | shift_degree | tap_side | tap_neutral | tap_min | tap_max | tap_step_percent | tap_step_degree | tap_pos | tap_phase_shifter | parallel | df | in_service
0 | LV_3427-29_0_2_trafo_17 | 0.63 MVA 20/0.4 kV | 77 | 19 | 0.63 | 20 | 0.4 | 6 | 1.206 | 1.65 | 0.2619 | 150 | hv | 0 | -2 | 2 | 2.5 | 0 | 0 | FALSE | 1 | 1 | TRUE

## line_geodata
| x0 | y0 | x1 | y1 | x2 | y2 | x3 | y3 | x4 | y4 | x5 | y5 | x6 | y6 | x7 | y7 | x8 | y8 | x9 | y9 | x10 | y10 | x11 | y11
0 | 2721409.0213 | 1261088.7731 | 2721409.2609 | 1261088.7359 | 2721412.1177 | 1261088.005 | 2721414.1265 | 1261087.0899 | 2721415.4201 | 1261086.1105
1 | 2721409.0213 | 1261088.7731 | 2721400.1236 | 1261090.1537
2 | 2721424.0668 | 1261068.4774 | 2721422.4763 | 1261074.7169 | 2721421.526 | 1261077.3108 | 2721419.3871 | 1261081.2593 | 2721417.6509 | 1261083.9483 | 2721415.8569 | 1261085.7798 | 2721415.4201 | 1261086.1105
3 | 2721384.254 | 1261092.6162 | 2721400.1236 | 1261090.1537
4 | 2721462.6494 | 1261090.6779 | 2721424.0668 | 1261068.4774
5 | 2721364.3121 | 1261067.2868 | 2721384.254 | 1261092.6162
6 | 2721352.7529 | 1261064.8223 | 2721353.5806 | 1261065.1393 | 2721357.4092 | 1261066.2744 | 2721360.9761 | 1261066.9371 | 2721364.3121 | 1261067.2868
7 | 2721336.6575 | 1261057.0426 | 2721347.904 | 1261062.9654 | 2721352.7529 | 1261064.8223
8 | 2721462.6494 | 1261090.6779 | 2721468.0904 | 1261091.8462 | 2721471.4924 | 1261092.0941 | 2721474.9291 | 1261092.0056
9 | 2721487.2876 | 1261090.8284 | 2721486.059 | 1261091.5594 | 2721484.4644 | 1261091.7601 | 2721474.9291 | 1261092.0056
10 | 2721500.1098 | 1261111.3544 | 2721501.6297 | 1261110.7517 | 2721502.522 | 1261109.5134 | 2721502.7737 | 1261107.906 | 2721502.2086 | 1261106.4264 | 2721490.7071 | 1261097.9271 | 2721488.8872 | 1261095.521 | 2721487.8707 | 1261093.2648 | 2721487.2876 | 1261090.8284
11 | 2721487.2876 | 1261090.8284 | 2721488.6366 | 1261086.4411 | 2721494.7751 | 1261088.1464 | 2721516.9747 | 1261094.3523
12 | 2721535.7464 | 1261112.5652 | 2721535.9549 | 1261110.8568 | 2721535.6764 | 1261109.739 | 2721534.9442 | 1261108.6897 | 2721533.8542 | 1261107.811 | 2721532.5685 | 1261107.2841 | 2721518.8762 | 1261103.4216 | 2721517.5865 | 1261102.7279 | 2721516.5832 | 1261101.6619 | 2721515.9992 | 1261100.3709 | 2721515.8549 | 1261098.9556 | 2721516.9747 | 1261094.3523
13 | 2721535.7464 | 1261112.5652 | 2721576.7594 | 1261110.9054
14 | 2721259.9812 | 1261017.5477 | 2721260.1072 | 1261017.6099
15 | 2721269.7042 | 1261022.3499 | 2721260.1072 | 1261017.6099
16 | 2721233.5697 | 1261004.503 | 2721259.9812 | 1261017.5477
17 | 2721269.7042 | 1261022.3499 | 2721282.269 | 1261028.5557 | 2721292.8116 | 1261034.0345
18 | 2721233.5697 | 1261004.503 | 2721231.8343 | 1261009.7276 | 2721231.3045 | 1261013.509 | 2721231.588 | 1261017.381
19 | 2721233.5697 | 1261004.503 | 2721230.3473 | 1261003.1572
20 | 2721297.8421 | 1261036.6488 | 2721292.8116 | 1261034.0345
21 | 2721231.588 | 1261017.381 | 2721231.5989 | 1261017.5297 | 2721232.7238 | 1261020.7556 | 2721236.6475 | 1261027.175 | 2721242.3934 | 1261035.9005 | 2721248.689 | 1261045.3824 | 2721249.1645 | 1261047.5607
22 | 2721230.3473 | 1261003.1572 | 2721203.1072 | 1260991.7806
23 | 2721297.8421 | 1261036.6488 | 2721302.2237 | 1261038.9018
24 | 2721297.8421 | 1261036.6488 | 2721292.3164 | 1261049.9678
25 | 2721241.6426 | 1261055.5716 | 2721242.1168 | 1261055.6345 | 2721245.7565 | 1261054.953 | 2721247.6595 | 1261052.9457 | 2721248.8826 | 1261050.6465 | 2721249.1645 | 1261047.5607 | 2721249.1645 | 1261047.5607
26 | 2721184.4806 | 1260984.0013 | 2721203.1072 | 1260991.7806
27 | 2721318.7805 | 1261047.6205 | 2721307.9344 | 1261041.8381 | 2721302.2237 | 1261038.9018
28 | 2721292.3164 | 1261049.9678 | 2721291.0301 | 1261053.0682 | 2721283.1722 | 1261071.5213
29 | 2721241.6426 | 1261055.5716 | 2721237.4635 | 1261055.0164 | 2721237.4635 | 1261055.0164
30 | 2721184.4806 | 1260984.0013 | 2721176.3379 | 1260981.1431
31 | 2721184.4806 | 1260984.0013 | 2721180.0432 | 1260988.659 | 2721177.1867 | 1260990.1129 | 2721172.6658 | 1260991.1212 | 2721166.1409 | 1260991.3433 | 2721160.6053 | 1260990.3736 | 2721155.8887 | 1260989.1548
32 | 2721319.9317 | 1261048.2342 | 2721318.7805 | 1261047.6205
33 | 2721283.1722 | 1261071.5213 | 2721280.8615 | 1261076.9475 | 2721276.5733 | 1261086.457 | 2721274.2142 | 1261094.1599 | 2721273.0196 | 1261099.4793
34 | 2721176.3379 | 1260981.1431 | 2721157.4936 | 1260973.0167
35 | 2721176.3379 | 1260981.1431 | 2721177.5393 | 1260974.384 | 2721177.9096 | 1260967.352 | 2721177.1667 | 1260954.3548
36 | 2721128.7681 | 1260982.1473 | 2721155.8887 | 1260989.1548
37 | 2721157.4936 | 1260973.0167 | 2721139.1363 | 1260964.6667 | 2721137.0775 | 1260963.5174
38 | 2721110.0158 | 1260975.3683 | 2721111.0376 | 1260975.9237 | 2721115.4173 | 1260977.7594 | 2721126.7131 | 1260981.6163 | 2721128.7681 | 1260982.1473
39 | 2721125.9143 | 1260957.2211 | 2721126.4592 | 1260957.5898 | 2721137.0775 | 1260963.5174
40 | 2721090.73 | 1260964.8854 | 2721110.0158 | 1260975.3683
41 | 2721237.4635 | 1261055.0164 | 2721235.6478 | 1261054.2041
42 | 2721273.0196 | 1261099.4793 | 2721272.638 | 1261101.1782 | 2721272.5216 | 1261103.3456
43 | 2721272.0771 | 1261111.6204 | 2721272.5216 | 1261103.3456
44 | 2721272.0771 | 1261111.6204 | 2721266.485 | 1261119.2716
45 | 2721272.0771 | 1261111.6204 | 2721277.8883 | 1261119.7781
46 | 2721319.9317 | 1261048.2342 | 2721336.6575 | 1261057.0426
47 | 2721261.968 | 1261126.5155 | 2721264.942 | 1261121.3828 | 2721266.485 | 1261119.2716
48 | 2721277.8883 | 1261119.7781 | 2721283.397 | 1261127.511 | 2721289.1473 | 1261139.3171 | 2721289.8029 | 1261142.7461
49 | 2721336.6575 | 1261057.0426 | 2721371.1965 | 1260995.0875
50 | 2721388.4951 | 1260977.2102 | 2721382.1384 | 1260983.8086 | 2721371.1965 | 1260995.0875
51 | 2721391.6397 | 1260973.946 | 2721388.4951 | 1260977.2102
52 | 2721391.6397 | 1260973.946 | 2721392.6442 | 1260972.9034 | 2721395.0521 | 1260970.8527
53 | 2721260.9324 | 1261129.1572 | 2721261.7771 | 1261126.845 | 2721261.968 | 1261126.5155
54 | 2721289.8029 | 1261142.7461 | 2721296.3902 | 1261177.1992 | 2721297.3572 | 1261179.9227
55 | 2721209.7472 | 1261050.2506 | 2721212.1628 | 1261050.038 | 2721215.6185 | 1261049.5084 | 2721219.2961 | 1261049.1834 | 2721223.6069 | 1261049.5943 | 2721228.9708 | 1261051.2168 | 2721235.6478 | 1261054.2041
56 | 2721203.7056 | 1261050.1985 | 2721204.16 | 1261050.2854 | 2721207.8584 | 1261050.4169 | 2721209.7472 | 1261050.2506
57 | 2721203.7056 | 1261050.1985 | 2721202.4492 | 1261049.9583
58 | 2721197.8004 | 1261048.7602 | 2721200.5109 | 1261049.5878 | 2721202.4492 | 1261049.9583
59 | 2721197.8004 | 1261048.7602 | 2721192.0386 | 1261047.0009 | 2721179.1875 | 1261042.5047
60 | 2721260.9324 | 1261129.1572 | 2721258.942 | 1261134.6049 | 2721256.7102 | 1261143.4559
61 | 2721255.89 | 1261157.6971 | 2721255.6319 | 1261155.9671 | 2721255.6722 | 1261150.6966 | 2721256.7102 | 1261143.4559 | 2721256.7102 | 1261143.4559
62 | 2721125.9143 | 1260957.2211 | 2721115.2398 | 1260949.9978 | 2721099.3449 | 1260937.59
63 | 2721068.701 | 1260953.2351 | 2721080.1665 | 1260959.1436 | 2721090.73 | 1260964.8854
64 | 2721258.6894 | 1261174.6695 | 2721258.7848 | 1261173.5028 | 2721258.2949 | 1261169.0889 | 2721256.3807 | 1261160.9869 | 2721255.89 | 1261157.6971
65 | 2721099.3449 | 1260937.59 | 2721073.0753 | 1260917.0835 | 2721068.5323 | 1260914.0303
66 | 2720882.9431 | 1260936.2572 | 2720921.4027 | 1260826.8329
67 | 2720882.9431 | 1260936.2572 | 2720880.6075 | 1260939.9489
68 | 2721010.5591 | 1260926.0305 | 2720882.9431 | 1260936.2572
69 | 2720880.6075 | 1260939.9489 | 2720812.8219 | 1260896.1449
70 | 2721010.5591 | 1260926.0305 | 2721016.254 | 1260926.9964 | 2721032.5381 | 1260928.7817
71 | 2721053.8053 | 1260945.5588 | 2721032.5381 | 1260928.7817
72 | 2721053.8053 | 1260945.5588 | 2721068.701 | 1260953.2351
73 | 2721178.5532 | 1261042.2828 | 2721179.1875 | 1261042.5047
74 | 2721178.5532 | 1261042.2828 | 2721162.5 | 1261036.6662
75 | 2721162.4609 | 1261036.6526 | 2721162.5 | 1261036.6662

## bus_geodata
| x | y | coords
0 | 2721409.0213 | 1261088.7731
1 | 2721415.4201 | 1261086.1105
2 | 2721400.1236 | 1261090.1537
3 | 2721424.0668 | 1261068.4774
4 | 2721384.254 | 1261092.6162
5 | 2721364.3121 | 1261067.2868
6 | 2721352.7529 | 1261064.8223
7 | 2721462.6494 | 1261090.6779
8 | 2721474.9291 | 1261092.0056
9 | 2721487.2876 | 1261090.8284
10 | 2721500.1098 | 1261111.3544
11 | 2721516.9747 | 1261094.3523
12 | 2721535.7464 | 1261112.5652
13 | 2721576.7594 | 1261110.9054
14 | 2721260.1072 | 1261017.6099
15 | 2721259.9812 | 1261017.5477
16 | 2721269.7042 | 1261022.3499
17 | 2721233.5697 | 1261004.503
18 | 2721292.8116 | 1261034.0345
19 | 2721231.588 | 1261017.381
20 | 2721230.3473 | 1261003.1572
21 | 2721297.8421 | 1261036.6488
22 | 2721249.1645 | 1261047.5607
23 | 2721203.1072 | 1260991.7806
24 | 2721302.2237 | 1261038.9018
25 | 2721292.3164 | 1261049.9678
26 | 2721241.6426 | 1261055.5716
27 | 2721184.4806 | 1260984.0013
28 | 2721318.7805 | 1261047.6205
29 | 2721283.1722 | 1261071.5213
30 | 2721176.3379 | 1260981.1431
31 | 2721155.8887 | 1260989.1548
32 | 2721157.4936 | 1260973.0167
33 | 2721177.1667 | 1260954.3548
34 | 2721128.7681 | 1260982.1473
35 | 2721137.0775 | 1260963.5174
36 | 2721110.0158 | 1260975.3683
37 | 2721237.4635 | 1261055.0164
38 | 2721273.0196 | 1261099.4792
39 | 2721272.5216 | 1261103.3456
40 | 2721272.0771 | 1261111.6204
41 | 2721319.9317 | 1261048.2342
42 | 2721266.485 | 1261119.2716
43 | 2721277.8883 | 1261119.7781
44 | 2721336.6575 | 1261057.0426
45 | 2721371.1965 | 1260995.0875
46 | 2721388.4951 | 1260977.2102
47 | 2721391.6397 | 1260973.946
48 | 2721395.0521 | 1260970.8527
49 | 2721261.968 | 1261126.5155
50 | 2721289.8029 | 1261142.7461
51 | 2721235.6478 | 1261054.2041
52 | 2721209.7472 | 1261050.2506
53 | 2721203.7056 | 1261050.1985
54 | 2721202.4492 | 1261049.9584
55 | 2721197.8004 | 1261048.7602
56 | 2721260.9324 | 1261129.1572
57 | 2721297.3572 | 1261179.9227
58 | 2721256.7102 | 1261143.4559
59 | 2721125.9143 | 1260957.2211
60 | 2721090.7299 | 1260964.8854
61 | 2721255.89 | 1261157.6971
62 | 2721258.6894 | 1261174.6695
63 | 2721099.3449 | 1260937.59
64 | 2721068.5323 | 1260914.0303
65 | 2720921.4027 | 1260826.8329
66 | 2720882.9431 | 1260936.2572
67 | 2720880.6075 | 1260939.9489
68 | 2721010.5591 | 1260926.0305
69 | 2721032.5381 | 1260928.7817
70 | 2720812.8219 | 1260896.1449
71 | 2721053.8053 | 1260945.5588
72 | 2721068.701 | 1260953.2351
73 | 2721179.1875 | 1261042.5047
74 | 2721178.5532 | 1261042.2828
75 | 2721162.5 | 1261036.6662
76 | 2721162.4609 | 1261036.6526
77 | 2721233.5697 | 1261004.503

## line_std_types
| c_nf_per_km | r_ohm_per_km | x_ohm_per_km | max_i_ka | type | q_mm2 | alpha | voltage_rating
NAYY 4x50 SE | 210 | 0.642 | 0.083 | 0.142 | cs | 50 | 0.00403 | LV
NAYY 4x120 SE | 264 | 0.225 | 0.08 | 0.242 | cs | 120 | 0.00403 | LV
NAYY 4x150 SE | 261 | 0.208 | 0.08 | 0.27 | cs | 150 | 0.00403 | LV
NA2XS2Y 1x95 RM/25 12/20 kV | 216 | 0.313 | 0.132 | 0.252 | cs | 95 | 0.00403 | MV
NA2XS2Y 1x185 RM/25 12/20 kV | 273 | 0.161 | 0.117 | 0.362 | cs | 185 | 0.00403 | MV
NA2XS2Y 1x240 RM/25 12/20 kV | 304 | 0.122 | 0.112 | 0.421 | cs | 240 | 0.00403 | MV
NA2XS2Y 1x95 RM/25 6/10 kV | 315 | 0.313 | 0.123 | 0.249 | cs | 95 | 0.00403 | MV
NA2XS2Y 1x185 RM/25 6/10 kV | 406 | 0.161 | 0.11 | 0.358 | cs | 185 | 0.00403 | MV
NA2XS2Y 1x240 RM/25 6/10 kV | 456 | 0.122 | 0.105 | 0.416 | cs | 240 | 0.00403 | MV
NA2XS2Y 1x150 RM/25 12/20 kV | 250 | 0.206 | 0.116 | 0.319 | cs | 150 | 0.00403 | MV
NA2XS2Y 1x120 RM/25 12/20 kV | 230 | 0.253 | 0.119 | 0.283 | cs | 120 | 0.00403 | MV
NA2XS2Y 1x70 RM/25 12/20 kV | 190 | 0.443 | 0.132 | 0.22 | cs | 70 | 0.00403 | MV
NA2XS2Y 1x150 RM/25 6/10 kV | 360 | 0.206 | 0.11 | 0.315 | cs | 150 | 0.00403 | MV
NA2XS2Y 1x120 RM/25 6/10 kV | 340 | 0.253 | 0.113 | 0.28 | cs | 120 | 0.00403 | MV
NA2XS2Y 1x70 RM/25 6/10 kV | 280 | 0.443 | 0.123 | 0.217 | cs | 70 | 0.00403 | MV
N2XS(FL)2Y 1x120 RM/35 64/110 kV | 112 | 0.153 | 0.166 | 0.366 | cs | 120 | 0.00393 | HV
N2XS(FL)2Y 1x185 RM/35 64/110 kV | 125 | 0.099 | 0.156 | 0.457 | cs | 185 | 0.00393 | HV
N2XS(FL)2Y 1x240 RM/35 64/110 kV | 135 | 0.075 | 0.149 | 0.526 | cs | 240 | 0.00393 | HV
N2XS(FL)2Y 1x300 RM/35 64/110 kV | 144 | 0.06 | 0.144 | 0.588 | cs | 300 | 0.00393 | HV
15-AL1/3-ST1A 0.4 | 11 | 1.8769 | 0.35 | 0.105 | ol | 16 | 0.00403 | LV
24-AL1/4-ST1A 0.4 | 11.25 | 1.2012 | 0.335 | 0.14 | ol | 24 | 0.00403 | LV
48-AL1/8-ST1A 0.4 | 12.2 | 0.5939 | 0.3 | 0.21 | ol | 48 | 0.00403 | LV
94-AL1/15-ST1A 0.4 | 13.2 | 0.306 | 0.29 | 0.35 | ol | 94 | 0.00403 | LV
34-AL1/6-ST1A 10.0 | 9.7 | 0.8342 | 0.36 | 0.17 | ol | 34 | 0.00403 | MV
48-AL1/8-ST1A 10.0 | 10.1 | 0.5939 | 0.35 | 0.21 | ol | 48 | 0.00403 | MV
70-AL1/11-ST1A 10.0 | 10.4 | 0.4132 | 0.339 | 0.29 | ol | 70 | 0.00403 | MV
94-AL1/15-ST1A 10.0 | 10.75 | 0.306 | 0.33 | 0.35 | ol | 94 | 0.00403 | MV
122-AL1/20-ST1A 10.0 | 11.1 | 0.2376 | 0.323 | 0.41 | ol | 122 | 0.00403 | MV
149-AL1/24-ST1A 10.0 | 11.25 | 0.194 | 0.315 | 0.47 | ol | 149 | 0.00403 | MV
34-AL1/6-ST1A 20.0 | 9.15 | 0.8342 | 0.382 | 0.17 | ol | 34 | 0.00403 | MV
48-AL1/8-ST1A 20.0 | 9.5 | 0.5939 | 0.372 | 0.21 | ol | 48 | 0.00403 | MV
70-AL1/11-ST1A 20.0 | 9.7 | 0.4132 | 0.36 | 0.29 | ol | 70 | 0.00403 | MV
94-AL1/15-ST1A 20.0 | 10 | 0.306 | 0.35 | 0.35 | ol | 94 | 0.00403 | MV
122-AL1/20-ST1A 20.0 | 10.3 | 0.2376 | 0.344 | 0.41 | ol | 122 | 0.00403 | MV
149-AL1/24-ST1A 20.0 | 10.5 | 0.194 | 0.337 | 0.47 | ol | 149 | 0.00403 | MV
184-AL1/30-ST1A 20.0 | 10.75 | 0.1571 | 0.33 | 0.535 | ol | 184 | 0.00403 | MV
243-AL1/39-ST1A 20.0 | 11 | 0.1188 | 0.32 | 0.645 | ol | 243 | 0.00403 | MV
48-AL1/8-ST1A 110.0 | 8 | 0.5939 | 0.46 | 0.21 | ol | 48 | 0.00403 | HV
70-AL1/11-ST1A 110.0 | 8.4 | 0.4132 | 0.45 | 0.29 | ol | 70 | 0.00403 | HV
94-AL1/15-ST1A 110.0 | 8.65 | 0.306 | 0.44 | 0.35 | ol | 94 | 0.00403 | HV
122-AL1/20-ST1A 110.0 | 8.5 | 0.2376 | 0.43 | 0.41 | ol | 122 | 0.00403 | HV
149-AL1/24-ST1A 110.0 | 8.75 | 0.194 | 0.41 | 0.47 | ol | 149 | 0.00403 | HV
184-AL1/30-ST1A 110.0 | 8.8 | 0.1571 | 0.4 | 0.535 | ol | 184 | 0.00403 | HV
243-AL1/39-ST1A 110.0 | 9 | 0.1188 | 0.39 | 0.645 | ol | 243 | 0.00403 | HV
305-AL1/39-ST1A 110.0 | 9.2 | 0.0949 | 0.38 | 0.74 | ol | 305 | 0.00403 | HV
490-AL1/64-ST1A 110.0 | 9.75 | 0.059 | 0.37 | 0.96 | ol | 490 | 0.00403 | HV
679-AL1/86-ST1A 110.0 | 9.95 | 0.042 | 0.36 | 1.15 | ol | 679 | 0.00403 | HV
490-AL1/64-ST1A 220.0 | 10 | 0.059 | 0.285 | 0.96 | ol | 490 | 0.00403 | HV
679-AL1/86-ST1A 220.0 | 11.7 | 0.042 | 0.275 | 1.15 | ol | 679 | 0.00403 | HV
490-AL1/64-ST1A 380.0 | 11 | 0.059 | 0.253 | 0.96 | ol | 490 | 0.00403 | HV
679-AL1/86-ST1A 380.0 | 14.6 | 0.042 | 0.25 | 1.15 | ol | 679 | 0.00403 | HV

## trafo_std_types
| i0_percent | pfe_kw | vkr_percent | sn_mva | vn_lv_kv | vn_hv_kv | vk_percent | shift_degree | vector_group | tap_side | tap_neutral | tap_min | tap_max | tap_step_degree | tap_step_percent | tap_phase_shifter
160 MVA 380/110 kV | 0.06 | 60 | 0.25 | 160 | 110 | 380 | 12.2 | 0 | Yy0 | hv | 0 | -9 | 9 | 0 | 1.5 | FALSE
100 MVA 220/110 kV | 0.06 | 55 | 0.26 | 100 | 110 | 220 | 12 | 0 | Yy0 | hv | 0 | -9 | 9 | 0 | 1.5 | FALSE
63 MVA 110/20 kV | 0.04 | 22 | 0.32 | 63 | 20 | 110 | 18 | 150 | YNd5 | hv | 0 | -9 | 9 | 0 | 1.5 | FALSE
40 MVA 110/20 kV | 0.05 | 18 | 0.34 | 40 | 20 | 110 | 16.2 | 150 | YNd5 | hv | 0 | -9 | 9 | 0 | 1.5 | FALSE
25 MVA 110/20 kV | 0.07 | 14 | 0.41 | 25 | 20 | 110 | 12 | 150 | YNd5 | hv | 0 | -9 | 9 | 0 | 1.5 | FALSE
63 MVA 110/10 kV | 0.04 | 22 | 0.32 | 63 | 10 | 110 | 18 | 150 | YNd5 | hv | 0 | -9 | 9 | 0 | 1.5 | FALSE
40 MVA 110/10 kV | 0.05 | 18 | 0.34 | 40 | 10 | 110 | 16.2 | 150 | YNd5 | hv | 0 | -9 | 9 | 0 | 1.5 | FALSE
25 MVA 110/10 kV | 0.07 | 14 | 0.41 | 25 | 10 | 110 | 12 | 150 | YNd5 | hv | 0 | -9 | 9 | 0 | 1.5 | FALSE
0.25 MVA 20/0.4 kV | 0.32 | 0.8 | 1.44 | 0.25 | 0.4 | 20 | 6 | 150 | Yzn5 | hv | 0 | -2 | 2 | 0 | 2.5 | FALSE
0.4 MVA 20/0.4 kV | 0.3375 | 1.35 | 1.425 | 0.4 | 0.4 | 20 | 6 | 150 | Dyn5 | hv | 0 | -2 | 2 | 0 | 2.5 | FALSE
0.63 MVA 20/0.4 kV | 0.2619 | 1.65 | 1.206 | 0.63 | 0.4 | 20 | 6 | 150 | Dyn5 | hv | 0 | -2 | 2 | 0 | 2.5 | FALSE
0.25 MVA 10/0.4 kV | 0.24 | 0.6 | 1.2 | 0.25 | 0.4 | 10 | 4 | 150 | Dyn5 | hv | 0 | -2 | 2 | 0 | 2.5 | FALSE
0.4 MVA 10/0.4 kV | 0.2375 | 0.95 | 1.325 | 0.4 | 0.4 | 10 | 4 | 150 | Dyn5 | hv | 0 | -2 | 2 | 0 | 2.5 | FALSE
0.63 MVA 10/0.4 kV | 0.1873 | 1.18 | 1.0794 | 0.63 | 0.4 | 10 | 4 | 150 | Dyn5 | hv | 0 | -2 | 2 | 0 | 2.5 | FALSE

## trafo3w_std_types
| sn_hv_mva | sn_mv_mva | sn_lv_mva | vn_hv_kv | vn_mv_kv | vn_lv_kv | vk_hv_percent | vk_mv_percent | vk_lv_percent | vkr_hv_percent | vkr_mv_percent | vkr_lv_percent | pfe_kw | i0_percent | shift_mv_degree | shift_lv_degree | vector_group | tap_side | tap_neutral | tap_min | tap_max | tap_step_percent
63/25/38 MVA 110/20/10 kV | 63 | 25 | 38 | 110 | 20 | 10 | 10.4 | 10.4 | 10.4 | 0.28 | 0.32 | 0.35 | 35 | 0.89 | 0 | 0 | YN0yn0yn0 | hv | 0 | -10 | 10 | 1.2
63/25/38 MVA 110/10/10 kV | 63 | 25 | 38 | 110 | 10 | 10 | 10.4 | 10.4 | 10.4 | 0.28 | 0.32 | 0.35 | 35 | 0.89 | 0 | 0 | YN0yn0yn0 | hv | 0 | -10 | 10 | 1.2

## fuse_std_types
| fuse_type | i_rated_a | t_avg | t_min | t_total | x_avg | x_min | x_total
HV 100A | HV 100A | 100 | 0 | [10.0, 3.64, 0.854, 0.281, 0.1, 0.0531, 0.022, 0.01] | [10.0, 4.267, 1.21, 0.403, 0.1, 0.058, 0.022, 0.01] | 0 | [300.0, 350.0, 450.0, 550.0, 700.0, 850.0, 1200.0, 1752.0] | [600.0, 700.0, 900.0, 1150.0, 1665.0, 2000.0, 3000.0, 4313.0]
HV 10A | HV 10A | 10 | 0 | [10.0, 1675.0, 0.344, 0.156, 0.1, 0.0417, 0.0171, 0.01] | [10.0, 1.3, 0.3, 0.155, 0.1, 0.0555, 0.023, 0.01] | 0 | [30.0, 32.0, 35.0, 37.0, 39.0, 50.0, 70.0, 88.0] | [60.0, 70.0, 80.0, 87.0, 94.0, 110.0, 150.0, 216.0]
HV 125A | HV 125A | 125 | 0 | [10.0, 1.82, 0.344, 0.1, 0.0467, 0.0269, 0.01] | [10.0, 2.478, 0.426, 0.1, 0.0427, 0.0211, 0.01] | 0 | [375.0, 500.0, 700.0, 925.0, 1200.0, 1500.0, 2341.0] | [750.0, 1000.0, 1500.0, 2200.0, 3000.0, 4000.0, 5765.0]
HV 160A | HV 160A | 160 | 0 | [10.0, 4.15, 1.03, 0.198, 0.1, 0.051, 0.0172, 0.01] | [10.0, 2.3, 0.734, 0.274, 0.1, 0.046, 0.0177, 0.01] | 0 | [480.0, 550.0, 700.0, 1000.0, 1260.0, 1600.0, 2500.0, 3227.0] | [960.0, 1300.0, 1700.0, 2200.0, 2996.0, 4000.0, 6000.0, 7946.0]
HV 16A | HV 16A | 16 | 0 | [10.0, 0.352, 0.164, 0.1, 0.0649, 0.0342, 0.01] | [10.0, 2.34, 0.722, 0.181, 0.1, 0.055, 0.0296, 0.01] | 0 | [48.0, 60.0, 65.0, 71.0, 80.0, 100.0, 162.0] | [96.0, 110.0, 125.0, 150.0, 168.0, 200.0, 250.0, 398.0]
HV 200A | HV 200A | 200 | 0 | [10.0, 4.267, 1.21, 0.403, 0.1, 0.058, 0.022, 0.01] | [10.0, 3.73, 1.654, 0.328, 0.1, 0.0531, 0.019, 0.01] | 0 | [600.0, 700.0, 900.0, 1150.0, 1665.0, 2000.0, 3000.0, 4313.0] | [1200.0, 1500.0, 1800.0, 2700.0, 3960.0, 5000.0, 7500.0, 10620.0]
HV 20A | HV 20A | 20 | 0 | [10.0, 1.3, 0.3, 0.155, 0.1, 0.0555, 0.023, 0.01] | [10.0, 1.3, 0.161, 0.1, 0.0611, 0.0399, 0.0141, 0.01] | 0 | [60.0, 70.0, 80.0, 87.0, 94.0, 110.0, 150.0, 216.0] | [120.0, 150.0, 200.0, 223.0, 260.0, 300.0, 450.0, 532.0]
HV 25A | HV 25A | 25 | 0 | [10.0, 2.512, 0.833, 0.299, 0.1, 0.0372, 0.0223, 0.01] | [10.0, 3.125, 0.597, 0.198, 0.1, 0.0378, 0.022, 0.01] | 0 | [75.0, 82.0, 90.0, 100.0, 124.0, 170.0, 200.0, 289.0] | [150.0, 170.0, 210.0, 250.0, 294.0, 400.0, 500.0, 711.0]
HV 31.5A | HV 31.5A | 31.5 | 0 | [10.0, 2.34, 0.722, 0.181, 0.1, 0.055, 0.0296, 0.01] | [10.0, 2.84, 0.368, 0.164, 0.1, 0.0621, 0.0378, 0.0195, 0.01] | 0 | [95.0, 110.0, 125.0, 150.0, 165.0, 200.0, 250.0, 390.0] | [189.0, 220.0, 300.0, 350.0, 393.0, 450.0, 530.0, 700.0, 960.0]
HV 40A | HV 40A | 40 | 0 | [10.0, 1.3, 0.161, 0.1, 0.0611, 0.0399, 0.0141, 0.01] | [10.0, 2.05, 0.369, 0.198, 0.1, 0.051, 0.0298, 0.01] | 0 | [120.0, 150.0, 200.0, 223.0, 260.0, 300.0, 450.0, 532.0] | [240.0, 300.0, 400.0, 450.0, 530.0, 650.0, 800.0, 1311.0]
HV 50A | HV 50A | 50 | 0 | [10.0, 3.215, 0.597, 0.198, 0.1, 0.0378, 0.022, 0.01] | [10.0, 3.64, 0.854, 0.281, 0.1, 0.0531, 0.022, 0.01] | 0 | [150.0, 170.0, 210.0, 250.0, 294.0, 400.0, 500.0, 711.0] | [300.0, 350.0, 450.0, 550.0, 700.0, 850.0, 1200.0, 1752.0]
HV 6.3A | HV 6.3A | 6.3 | 0 | [10.0, 1.39, 0.344, 0.168, 0.1, 0.056, 0.0263, 0.01] | [10.0, 1.711, 0.516, 0.198, 0.1, 0.0634, 0.0303, 0.01] | 0 | [19.0, 19.5, 20.4, 20.8, 22.0, 25.0, 32.0, 48.0] | [38.0, 40.0, 43.0, 48.0, 53.0, 60.0, 75.0, 118.0]
HV 63A | HV 63A | 63 | 0 | [10.0, 2.84, 0.368, 0.164, 0.1, 0.0621, 0.0378, 0.0195, 0.01] | [10.0, 1.82, 0.344, 0.1, 0.0467, 0.0269, 0.01] | 0 | [189.0, 220.0, 300.0, 350.0, 393.0, 450.0, 530.0, 700.0, 961.0] | [378.0, 500.0, 700.0, 934.0, 1200.0, 1500.0, 2366.0]
HV 80A | HV 80A | 80 | 0 | [10.0, 2.05, 0.369, 0.198, 0.1, 0.051, 0.0298, 0.01] | [10.0, 4.15, 1.03, 0.198, 0.1, 0.051, 0.0172, 0.01] | 0 | [240.0, 300.0, 400.0, 450.0, 530.0, 650.0, 800.0, 1311.0] | [480.0, 550.0, 700.0, 1000.0, 1260.0, 1600.0, 2500.0, 3227.0]
Siemens NH-1-100 | Siemens NH-1-100 | 100 | [5400.0, 2000.0, 400.0, 20.0, 1.0, 0.2, 0.012, 0.004] | 0 | 0 | [150.0, 190.0, 250.0, 430.0, 900.0, 1250.0, 2700.0, 3600.0] | 0 | 0
Siemens NH-1-125 | Siemens NH-1-125 | 125 | [4800.0, 120.0, 7.0, 0.1, 0.004] | 0 | 0 | [180.0, 400.0, 740.0, 2000.0, 4250.0] | 0 | 0
Siemens NH-1-16 | Siemens NH-1-16 | 16 | [4000.0, 400.0, 2.0, 0.1, 0.04, 0.01] | 0 | 0 | [26.0, 35.0, 75.0, 150.0, 200.0, 300.0] | 0 | 0
Siemens NH-1-160 | Siemens NH-1-160 | 160 | [4800.0, 120.0, 7.0, 0.1, 0.004] | 0 | 0 | [210.0, 500.0, 900.0, 2300.0, 5000.0] | 0 | 0
Siemens NH-1-25 | Siemens NH-1-25 | 25 | [4000.0, 1000.0, 10.0, 0.2, 0.02, 0.01] | 0 | 0 | [40.0, 50.0, 100.0, 210.0, 400.0, 500.0] | 0 | 0
Siemens NH-1-50 | Siemens NH-1-50 | 50 | [4000.0, 40.0, 4.0, 1.0, 0.02, 0.01] | 0 | 0 | [86.0, 200.0, 300.0, 400.0, 1000.0, 1280.0] | 0 | 0
Siemens NH-1-63 | Siemens NH-1-63 | 63 | [4000.0, 100.0, 10.0, 2.0, 0.04, 0.01] | 0 | 0 | [100.0, 200.0, 300.0, 400.0, 1000.0, 1500.0] | 0 | 0
Siemens NH-1-80 | Siemens NH-1-80 | 80 | [4800.0, 120.0, 7.0, 0.1, 0.01] | 0 | 0 | [150.58, 250.0, 450.0, 1150.0, 2470.0] | 0 | 0
Siemens NH-2-1000 | Siemens NH-2-1000 | 1000 | [4800.0, 120.0, 7.0, 0.1, 0.004] | 0 | 0 | [1900.0, 3500.0, 8400.0, 24000.0, 52000.0] | 0 | 0
Siemens NH-2-200 | Siemens NH-2-200 | 200 | [4800.0, 120.0, 7.0, 0.1, 0.004] | 0 | 0 | [280.0, 650.0, 1200.0, 3000.0, 7000.0] | 0 | 0
Siemens NH-2-224 | Siemens NH-2-224 | 224 | [4800.0, 120.0, 7.0, 0.2, 0.04, 0.004] | 0 | 0 | [400.0, 750.0, 1453.0, 3025.0, 4315.0, 7600.0] | 0 | 0
Siemens NH-2-250 | Siemens NH-2-250 | 250 | [4800.0, 120.0, 7.0, 0.1, 0.004] | 0 | 0 | [450.0, 800.0, 1650.0, 4000.0, 8500.0] | 0 | 0
Siemens NH-2-315 | Siemens NH-2-315 | 315 | [4800.0, 120.0, 7.0, 0.1, 0.004] | 0 | 0 | [550.0, 920.0, 1900.0, 5000.0, 11000.0] | 0 | 0
Siemens NH-2-355 | Siemens NH-2-355 | 355 | [4800.0, 120.0, 6.0, 0.1, 0.004] | 0 | 0 | [650.0, 1116.27, 2350.0, 5840.0, 12790.0] | 0 | 0
Siemens NH-2-400 | Siemens NH-2-400 | 400 | [4800.0, 120.0, 7.0, 0.1, 0.004] | 0 | 0 | [720.0, 1350.0, 2800.0, 6500.0, 15000.0] | 0 | 0
Siemens NH-2-425 | Siemens NH-2-425 | 425 | [4800.0, 120.0, 7.0, 0.1, 0.004] | 0 | 0 | [850.0, 1500.0, 3050.0, 7500.0, 16500.0] | 0 | 0
Siemens NH-2-630 | Siemens NH-2-630 | 630 | [4800.0, 120.0, 7.0, 0.1, 0.004] | 0 | 0 | [1200.0, 2000.0, 4800.0, 12000.0, 26000.0] | 0 | 0

## dtypes
| element | column | dtype
0 | bus | name | object
1 | bus | vn_kv | float64
2 | bus | type | object
3 | bus | zone | object
4 | bus | in_service | bool
5 | load | name | object
6 | load | bus | uint32
7 | load | p_mw | float64
8 | load | q_mvar | float64
9 | load | const_z_percent | float64
10 | load | const_i_percent | float64
11 | load | sn_mva | float64
12 | load | scaling | float64
13 | load | in_service | bool
14 | load | type | object
15 | ext_grid | name | object
16 | ext_grid | bus | uint32
17 | ext_grid | vm_pu | float64
18 | ext_grid | va_degree | float64
19 | ext_grid | slack_weight | float64
20 | ext_grid | in_service | bool
21 | line | name | object
22 | line | std_type | object
23 | line | from_bus | uint32
24 | line | to_bus | uint32
25 | line | length_km | float64
26 | line | r_ohm_per_km | float64
27 | line | x_ohm_per_km | float64
28 | line | c_nf_per_km | float64
29 | line | g_us_per_km | float64
30 | line | max_i_ka | float64
31 | line | df | float64
32 | line | parallel | uint32
33 | line | type | object
34 | line | in_service | bool
35 | trafo | name | object
36 | trafo | std_type | object
37 | trafo | hv_bus | uint32
38 | trafo | lv_bus | uint32
39 | trafo | sn_mva | float64
40 | trafo | vn_hv_kv | float64
41 | trafo | vn_lv_kv | float64
42 | trafo | vk_percent | float64
43 | trafo | vkr_percent | float64
44 | trafo | pfe_kw | float64
45 | trafo | i0_percent | float64
46 | trafo | shift_degree | float64
47 | trafo | tap_side | object
48 | trafo | tap_neutral | int32
49 | trafo | tap_min | int32
50 | trafo | tap_max | int32
51 | trafo | tap_step_percent | float64
52 | trafo | tap_step_degree | float64
53 | trafo | tap_pos | int32
54 | trafo | tap_phase_shifter | bool
55 | trafo | parallel | uint32
56 | trafo | df | float64
57 | trafo | in_service | bool
58 | line_geodata | coords | object
59 | bus_geodata | x | float64
60 | bus_geodata | y | float64
61 | bus_geodata | coords | object

## parameters
| version | format_version | converged | OPF_converged | name | f_hz | sn_mva
0 | 2.14.6 | 2.14.0 | FALSE | FALSE |  | 50 | 1