## bus
| name | vn_kv | type | zone | in_service
0 | bus_LV_3427-38_0_4_node_0 | 0.4 | n |  | TRUE
1 | bus_LV_3427-38_0_4_node_1 | 0.4 | n |  | TRUE
2 | bus_LV_3427-38_0_4_node_3 | 0.4 | n |  | TRUE
3 | bus_LV_3427-38_0_4_node_2 | 0.4 | n |  | TRUE
4 | bus_LV_3427-38_0_4_node_21 | 0.4 | n |  | TRUE
5 | bus_LV_3427-38_0_4_node_22 | 0.4 | n |  | TRUE
6 | bus_LV_3427-38_0_4_node_51 | 0.4 | n |  | TRUE
7 | bus_LV_3427-38_0_4_node_64 | 0.4 | n |  | TRUE
8 | bus_LV_3427-38_0_4_node_4 | 0.4 | n |  | TRUE
9 | bus_LV_3427-38_0_4_node_13 | 0.4 | n |  | TRUE
10 | bus_LV_3427-38_0_4_node_23 | 0.4 | n |  | TRUE
11 | bus_LV_3427-38_0_4_node_5 | 0.4 | n |  | TRUE
12 | bus_LV_3427-38_0_4_node_50 | 0.4 | n |  | TRUE
13 | bus_LV_3427-38_0_4_node_6 | 0.4 | n |  | TRUE
14 | bus_LV_3427-38_0_4_node_90 | 0.4 | n |  | TRUE
15 | bus_LV_3427-38_0_4_node_7 | 0.4 | n |  | TRUE
16 | bus_LV_3427-38_0_4_node_40 | 0.4 | n |  | TRUE
17 | bus_LV_3427-38_0_4_node_8 | 0.4 | n |  | TRUE
18 | bus_LV_3427-38_0_4_node_15 | 0.4 | n |  | TRUE
19 | bus_LV_3427-38_0_4_node_24 | 0.4 | n |  | TRUE
20 | bus_LV_3427-38_0_4_node_25 | 0.4 | n |  | TRUE
21 | bus_LV_3427-38_0_4_node_16 | 0.4 | n |  | TRUE
22 | bus_LV_3427-38_0_4_node_18 | 0.4 | n |  | TRUE
23 | bus_LV_3427-38_0_4_node_67 | 0.4 | n |  | TRUE
24 | bus_LV_3427-38_0_4_node_89 | 0.4 | n |  | TRUE
25 | bus_LV_3427-38_0_4_node_17 | 0.4 | n |  | TRUE
26 | bus_LV_3427-38_0_4_node_19 | 0.4 | n |  | TRUE
27 | bus_LV_3427-38_0_4_node_29 | 0.4 | n |  | TRUE
28 | bus_LV_3427-38_0_4_node_20 | 0.4 | n |  | TRUE
29 | bus_LV_3427-38_0_4_node_28 | 0.4 | n |  | TRUE
30 | bus_LV_3427-38_0_4_node_88 | 0.4 | n |  | TRUE
31 | bus_LV_3427-38_0_4_node_42 | 0.4 | n |  | TRUE
32 | bus_LV_3427-38_0_4_node_41 | 0.4 | n |  | TRUE
33 | bus_LV_3427-38_0_4_node_63 | 0.4 | n |  | TRUE
34 | bus_LV_3427-38_0_4_node_49 | 0.4 | n |  | TRUE
35 | bus_LV_3427-38_0_4_node_47 | 0.4 | n |  | TRUE
36 | bus_LV_3427-38_0_4_node_45 | 0.4 | n |  | TRUE
37 | bus_LV_3427-38_0_4_node_55 | 0.4 | n |  | TRUE
38 | bus_LV_3427-38_0_4_node_52 | 0.4 | n |  | TRUE
39 | bus_LV_3427-38_0_4_node_37 | 0.4 | n |  | TRUE
40 | bus_LV_3427-38_0_4_node_27 | 0.4 | n |  | TRUE
41 | bus_LV_3427-38_0_4_node_38 | 0.4 | n |  | TRUE
42 | bus_LV_3427-38_0_4_node_34 | 0.4 | n |  | TRUE
43 | bus_LV_3427-38_0_4_node_26 | 0.4 | n |  | TRUE
44 | bus_LV_3427-38_0_4_node_65 | 0.4 | n |  | TRUE
45 | bus_LV_3427-38_0_4_node_35 | 0.4 | n |  | TRUE
46 | bus_LV_3427-38_0_4_node_30 | 0.4 | n |  | TRUE
47 | bus_LV_3427-38_0_4_node_36 | 0.4 | n |  | TRUE
48 | bus_LV_3427-38_0_4_node_32 | 0.4 | n |  | TRUE
49 | bus_LV_3427-38_0_4_node_31 | 0.4 | n |  | TRUE
50 | bus_LV_3427-38_0_4_node_33 | 0.4 | n |  | TRUE
51 | bus_LV_3427-38_0_4_node_39 | 0.4 | n |  | TRUE
52 | bus_LV_3427-38_0_4_node_87 | 0.4 | n |  | TRUE
53 | bus_LV_3427-38_0_4_node_86 | 0.4 | n |  | TRUE
54 | bus_LV_3427-38_0_4_node_83 | 0.4 | n |  | TRUE
55 | bus_LV_3427-38_0_4_node_85 | 0.4 | n |  | TRUE
56 | bus_LV_3427-38_0_4_node_82 | 0.4 | n |  | TRUE
57 | bus_LV_3427-38_0_4_node_53 | 0.4 | n |  | TRUE
58 | bus_LV_3427-38_0_4_node_43 | 0.4 | n |  | TRUE
59 | bus_LV_3427-38_0_4_node_44 | 0.4 | n |  | TRUE
60 | bus_LV_3427-38_0_4_node_46 | 0.4 | n |  | TRUE
61 | bus_LV_3427-38_0_4_node_48 | 0.4 | n |  | TRUE
62 | bus_LV_3427-38_0_4_node_54 | 0.4 | n |  | TRUE
63 | bus_LV_3427-38_0_4_node_56 | 0.4 | n |  | TRUE
64 | bus_LV_3427-38_0_4_node_57 | 0.4 | n |  | TRUE
65 | bus_LV_3427-38_0_4_node_58 | 0.4 | n |  | TRUE
66 | bus_LV_3427-38_0_4_node_59 | 0.4 | n |  | TRUE
67 | bus_LV_3427-38_0_4_node_60 | 0.4 | n |  | TRUE
68 | bus_LV_3427-38_0_4_node_61 | 0.4 | n |  | TRUE
69 | bus_LV_3427-38_0_4_node_62 | 0.4 | n |  | TRUE
70 | bus_LV_3427-38_0_4_node_66 | 0.4 | n |  | TRUE
71 | bus_LV_3427-38_0_4_node_68 | 0.4 | n |  | TRUE
72 | bus_LV_3427-38_0_4_node_69 | 0.4 | n |  | TRUE
73 | bus_LV_3427-38_0_4_node_70 | 0.4 | n |  | TRUE
74 | bus_LV_3427-38_0_4_node_71 | 0.4 | n |  | TRUE
75 | bus_LV_3427-38_0_4_node_72 | 0.4 | n |  | TRUE
76 | bus_LV_3427-38_0_4_node_76 | 0.4 | n |  | TRUE
77 | bus_LV_3427-38_0_4_node_74 | 0.4 | n |  | TRUE
78 | bus_LV_3427-38_0_4_node_73 | 0.4 | n |  | TRUE
79 | bus_LV_3427-38_0_4_node_75 | 0.4 | n |  | TRUE
80 | bus_LV_3427-38_0_4_node_77 | 0.4 | n |  | TRUE
81 | bus_LV_3427-38_0_4_node_84 | 0.4 | n |  | TRUE
82 | bus_LV_3427-38_0_4_node_81 | 0.4 | n |  | TRUE
83 | bus_LV_3427-38_0_4_node_78 | 0.4 | n |  | TRUE
84 | bus_LV_3427-38_0_4_node_79 | 0.4 | n |  | TRUE
85 | bus_MV_410_0_node_55 | 20 | n |  | TRUE

## load
| name | bus | p_mw | q_mvar | const_z_percent | const_i_percent | sn_mva | scaling | in_service | type
0 | LV_3427-38_0_4_load_0 | 0 | 0.0093137 | 0.0023342 | 0 | 0 |  | 1 | TRUE | wye
1 | LV_3427-38_0_4_load_22 | 5 | 0.011653 | 0.0029206 | 0 | 0 |  | 1 | TRUE | wye
2 | LV_3427-38_0_4_load_51 | 6 | 0.0038507 | 0.00096508 | 0 | 0 |  | 1 | TRUE | wye
3 | LV_3427-38_0_4_load_64 | 7 | 0.0055921 | 0.0014015 | 0 | 0 |  | 1 | TRUE | wye
4 | LV_3427-38_0_4_load_23 | 10 | 0.0021369 | 0.00053555 | 0 | 0 |  | 1 | TRUE | wye
5 | LV_3427-38_0_4_load_50 | 12 | 0.00611 | 0.0015313 | 0 | 0 |  | 1 | TRUE | wye
6 | LV_3427-38_0_4_load_90 | 14 | 0.031096 | 0.0077933 | 0 | 0 |  | 1 | TRUE | wye
7 | LV_3427-38_0_4_load_40 | 16 | 0.040244 | 0.010086 | 0 | 0 |  | 1 | TRUE | wye
8 | LV_3427-38_0_4_load_24 | 19 | 0.0012709 | 0.00031852 | 0 | 0 |  | 1 | TRUE | wye
9 | LV_3427-38_0_4_load_25 | 20 | 0.012177 | 0.0030518 | 0 | 0 |  | 1 | TRUE | wye
10 | LV_3427-38_0_4_load_89 | 24 | 0.0060098 | 0.0015062 | 0 | 0 |  | 1 | TRUE | wye
11 | LV_3427-38_0_4_load_28 | 29 | 0.0055753 | 0.0013973 | 0 | 0 |  | 1 | TRUE | wye
12 | LV_3427-38_0_4_load_88 | 30 | 0.0089355 | 0.0022395 | 0 | 0 |  | 1 | TRUE | wye
13 | LV_3427-38_0_4_load_41 | 32 | 0.0092264 | 0.0023124 | 0 | 0 |  | 1 | TRUE | wye
14 | LV_3427-38_0_4_load_63 | 33 | 0.0037791 | 0.00094712 | 0 | 0 |  | 1 | TRUE | wye
15 | LV_3427-38_0_4_load_49 | 34 | 0.0068703 | 0.0017219 | 0 | 0 |  | 1 | TRUE | wye
16 | LV_3427-38_0_4_load_47 | 35 | 0.0088234 | 0.0022113 | 0 | 0 |  | 1 | TRUE | wye
17 | LV_3427-38_0_4_load_45 | 36 | 0.0044857 | 0.0011242 | 0 | 0 |  | 1 | TRUE | wye
18 | LV_3427-38_0_4_load_55 | 37 | 0.0061044 | 0.0015299 | 0 | 0 |  | 1 | TRUE | wye
19 | LV_3427-38_0_4_load_52 | 38 | 0.0044334 | 0.0011111 | 0 | 0 |  | 1 | TRUE | wye
20 | LV_3427-38_0_4_load_37 | 39 | 0.008019 | 0.0020098 | 0 | 0 |  | 1 | TRUE | wye
21 | LV_3427-38_0_4_load_38 | 41 | 0.024897 | 0.0062399 | 0 | 0 |  | 1 | TRUE | wye
22 | LV_3427-38_0_4_load_26 | 43 | 0.012759 | 0.0031976 | 0 | 0 |  | 1 | TRUE | wye
23 | LV_3427-38_0_4_load_65 | 44 | 0.002087 | 0.00052304 | 0 | 0 |  | 1 | TRUE | wye
24 | LV_3427-38_0_4_load_35 | 45 | 0.012129 | 0.0030398 | 0 | 0 |  | 1 | TRUE | wye
25 | LV_3427-38_0_4_load_30 | 46 | 0.0046452 | 0.0011642 | 0 | 0 |  | 1 | TRUE | wye
26 | LV_3427-38_0_4_load_36 | 47 | 0.0056696 | 0.0014209 | 0 | 0 |  | 1 | TRUE | wye
27 | LV_3427-38_0_4_load_32 | 48 | 0.0067627 | 0.0016949 | 0 | 0 |  | 1 | TRUE | wye
28 | LV_3427-38_0_4_load_87 | 52 | 0.014623 | 0.0036648 | 0 | 0 |  | 1 | TRUE | wye
29 | LV_3427-38_0_4_load_86 | 53 | 0.0061304 | 0.0015364 | 0 | 0 |  | 1 | TRUE | wye
30 | LV_3427-38_0_4_load_83 | 54 | 0.0052801 | 0.0013233 | 0 | 0 |  | 1 | TRUE | wye
31 | LV_3427-38_0_4_load_85 | 55 | 0.0056287 | 0.0014107 | 0 | 0 |  | 1 | TRUE | wye
32 | LV_3427-38_0_4_load_82 | 56 | 0.012026 | 0.0030139 | 0 | 0 |  | 1 | TRUE | wye
33 | LV_3427-38_0_4_load_53 | 57 | 0.006005 | 0.001505 | 0 | 0 |  | 1 | TRUE | wye
34 | LV_3427-38_0_4_load_43 | 58 | 0.0063513 | 0.0015918 | 0 | 0 |  | 1 | TRUE | wye
35 | LV_3427-38_0_4_load_44 | 59 | 0.0025797 | 0.00064654 | 0 | 0 |  | 1 | TRUE | wye
36 | LV_3427-38_0_4_load_46 | 60 | 0.003451 | 0.00086491 | 0 | 0 |  | 1 | TRUE | wye
37 | LV_3427-38_0_4_load_48 | 61 | 0.008499 | 0.0021301 | 0 | 0 |  | 1 | TRUE | wye
38 | LV_3427-38_0_4_load_54 | 62 | 0.0051851 | 0.0012995 | 0 | 0 |  | 1 | TRUE | wye
39 | LV_3427-38_0_4_load_56 | 63 | 0.0043519 | 0.0010907 | 0 | 0 |  | 1 | TRUE | wye
40 | LV_3427-38_0_4_load_57 | 64 | 0.003675 | 0.00092104 | 0 | 0 |  | 1 | TRUE | wye
41 | LV_3427-38_0_4_load_58 | 65 | 0.0035145 | 0.00088081 | 0 | 0 |  | 1 | TRUE | wye
42 | LV_3427-38_0_4_load_59 | 66 | 0.0054516 | 0.0013663 | 0 | 0 |  | 1 | TRUE | wye
43 | LV_3427-38_0_4_load_60 | 67 | 0.0027171 | 0.00068097 | 0 | 0 |  | 1 | TRUE | wye
44 | LV_3427-38_0_4_load_61 | 68 | 0.0039525 | 0.0009906 | 0 | 0 |  | 1 | TRUE | wye
45 | LV_3427-38_0_4_load_62 | 69 | 0.005862 | 0.0014692 | 0 | 0 |  | 1 | TRUE | wye
46 | LV_3427-38_0_4_load_66 | 70 | 0.005141 | 0.0012885 | 0 | 0 |  | 1 | TRUE | wye
47 | LV_3427-38_0_4_load_68 | 71 | 0.03868 | 0.0096941 | 0 | 0 |  | 1 | TRUE | wye
48 | LV_3427-38_0_4_load_69 | 72 | 0.0034518 | 0.00086511 | 0 | 0 |  | 1 | TRUE | wye
49 | LV_3427-38_0_4_load_70 | 73 | 0.0099681 | 0.0024983 | 0 | 0 |  | 1 | TRUE | wye
50 | LV_3427-38_0_4_load_71 | 74 | 0.0080527 | 0.0020182 | 0 | 0 |  | 1 | TRUE | wye
51 | LV_3427-38_0_4_load_72 | 75 | 0.0055708 | 0.0013962 | 0 | 0 |  | 1 | TRUE | wye
52 | LV_3427-38_0_4_load_73 | 78 | 0.0079771 | 0.0019992 | 0 | 0 |  | 1 | TRUE | wye
53 | LV_3427-38_0_4_load_84 | 81 | 0.0081839 | 0.0020511 | 0 | 0 |  | 1 | TRUE | wye
54 | LV_3427-38_0_4_load_81 | 82 | 0.0066272 | 0.0016609 | 0 | 0 |  | 1 | TRUE | wye
55 | LV_3427-38_0_4_load_78 | 83 | 0.0023924 | 0.00059959 | 0 | 0 |  | 1 | TRUE | wye

## ext_grid
| name | bus | vm_pu | va_degree | slack_weight | in_service
0 |  | 20 | 1 | 0 | 1 | TRUE

## line
| name | std_type | from_bus | to_bus | length_km | r_ohm_per_km | x_ohm_per_km | c_nf_per_km | g_us_per_km | max_i_ka | df | parallel | type | in_service
0 | LV_3427-38_0_4_line_0 |  | 0 | 1 | 0.0080335 | 0.125 | 0.08 | 261 | 0 | 0.364 | 1 | 1 | cs | TRUE
1 | LV_3427-38_0_4_line_1 |  | 1 | 2 | 0.013363 | 0.125 | 0.08 | 261 | 0 | 0.364 | 1 | 1 | cs | TRUE
2 | LV_3427-38_0_4_line_2 |  | 2 | 6 | 0.0082074 | 0.125 | 0.08 | 261 | 0 | 0.364 | 1 | 1 | cs | TRUE
3 | LV_3427-38_0_4_line_3 |  | 2 | 7 | 0.0089419 | 0.125 | 0.08 | 261 | 0 | 0.364 | 1 | 1 | cs | TRUE
4 | LV_3427-38_0_4_line_4 |  | 3 | 4 | 0.017649 | 0.125 | 0.08 | 261 | 0 | 0.364 | 1 | 1 | cs | TRUE
5 | LV_3427-38_0_4_line_5 |  | 3 | 5 | 0.013876 | 0.125 | 0.08 | 261 | 0 | 0.364 | 1 | 1 | cs | TRUE
6 | LV_3427-38_0_4_line_6 |  | 4 | 31 | 0.018103 | 0.125 | 0.08 | 261 | 0 | 0.364 | 1 | 1 | cs | TRUE
7 | LV_3427-38_0_4_line_7 |  | 4 | 32 | 0.0065972 | 0.125 | 0.08 | 261 | 0 | 0.364 | 1 | 1 | cs | TRUE
8 | LV_3427-38_0_4_line_8 |  | 5 | 15 | 0.029229 | 0.125 | 0.08 | 261 | 0 | 0.364 | 1 | 2 | cs | TRUE
9 | LV_3427-38_0_4_line_9 |  | 6 | 11 | 0.011737 | 0.125 | 0.08 | 261 | 0 | 0.364 | 1 | 1 | cs | TRUE
10 | LV_3427-38_0_4_line_10 |  | 7 | 33 | 0.0025443 | 0.125 | 0.08 | 261 | 0 | 0.364 | 1 | 1 | cs | TRUE
11 | LV_3427-38_0_4_line_11 |  | 8 | 9 | 0.013731 | 0.125 | 0.08 | 261 | 0 | 0.364 | 1 | 1 | cs | TRUE
12 | LV_3427-38_0_4_line_12 |  | 8 | 10 | 0.0093028 | 0.125 | 0.08 | 261 | 0 | 0.364 | 1 | 1 | cs | TRUE
13 | LV_3427-38_0_4_line_13 |  | 9 | 19 | 0.025117 | 0.125 | 0.08 | 261 | 0 | 0.364 | 1 | 1 | cs | TRUE
14 | LV_3427-38_0_4_line_14 |  | 11 | 12 | 0.013582 | 0.125 | 0.08 | 261 | 0 | 0.364 | 1 | 1 | cs | TRUE
15 | LV_3427-38_0_4_line_15 |  | 12 | 34 | 0.008326 | 0.125 | 0.08 | 261 | 0 | 0.364 | 1 | 1 | cs | TRUE
16 | LV_3427-38_0_4_line_16 |  | 13 | 14 | 0.00854 | 0.125 | 0.08 | 261 | 0 | 0.364 | 1 | 1 | cs | TRUE
17 | LV_3427-38_0_4_line_17 |  | 13 | 15 | 0.021201 | 0.125 | 0.08 | 261 | 0 | 0.364 | 1 | 1 | cs | TRUE
18 | LV_3427-38_0_4_line_18 |  | 15 | 16 | 0.026073 | 0.125 | 0.08 | 261 | 0 | 0.364 | 1 | 2 | cs | TRUE
19 | LV_3427-38_0_4_line_19 |  | 16 | 17 | 0.0161 | 0.125 | 0.08 | 261 | 0 | 0.364 | 1 | 2 | cs | TRUE
20 | LV_3427-38_0_4_line_20 |  | 17 | 18 | 0.003724 | 0.125 | 0.08 | 261 | 0 | 0.364 | 1 | 2 | cs | TRUE
21 | LV_3427-38_0_4_line_21 |  | 18 | 20 | 0.020542 | 0.125 | 0.08 | 261 | 0 | 0.364 | 1 | 2 | cs | TRUE
22 | LV_3427-38_0_4_line_22 |  | 19 | 25 | 0.012531 | 0.125 | 0.08 | 261 | 0 | 0.364 | 1 | 1 | cs | TRUE
23 | LV_3427-38_0_4_line_23 |  | 20 | 43 | 0.019293 | 0.125 | 0.08 | 261 | 0 | 0.364 | 1 | 2 | cs | TRUE
24 | LV_3427-38_0_4_line_24 |  | 21 | 22 | 0.014916 | 0.125 | 0.08 | 261 | 0 | 0.364 | 1 | 1 | cs | TRUE
25 | LV_3427-38_0_4_line_25 |  | 21 | 23 | 0.030673 | 0.125 | 0.08 | 261 | 0 | 0.364 | 1 | 2 | cs | TRUE
26 | LV_3427-38_0_4_line_26 |  | 21 | 24 | 0.024423 | 0.125 | 0.08 | 261 | 0 | 0.364 | 1 | 2 | cs | TRUE
27 | LV_3427-38_0_4_line_27 |  | 22 | 25 | 0.004617 | 0.125 | 0.08 | 261 | 0 | 0.364 | 1 | 1 | cs | TRUE
28 | LV_3427-38_0_4_line_28 |  | 23 | 44 | 0.02172 | 0.125 | 0.08 | 261 | 0 | 0.364 | 1 | 2 | cs | TRUE
29 | LV_3427-38_0_4_line_29 |  | 24 | 28 | 0.027482 | 0.125 | 0.08 | 261 | 0 | 0.364 | 1 | 2 | cs | TRUE
30 | LV_3427-38_0_4_line_30 |  | 26 | 27 | 0.004597 | 0.125 | 0.08 | 261 | 0 | 0.364 | 1 | 2 | cs | TRUE
31 | LV_3427-38_0_4_line_31 |  | 26 | 28 | 0.025504 | 0.125 | 0.08 | 261 | 0 | 0.364 | 1 | 2 | cs | TRUE
32 | LV_3427-38_0_4_line_32 |  | 26 | 29 | 0.029051 | 0.125 | 0.08 | 261 | 0 | 0.364 | 1 | 1 | cs | TRUE
33 | LV_3427-38_0_4_line_33 |  | 27 | 45 | 0.017536 | 0.125 | 0.08 | 261 | 0 | 0.364 | 1 | 1 | cs | TRUE
34 | LV_3427-38_0_4_line_34 |  | 27 | 46 | 0.017933 | 0.125 | 0.08 | 261 | 0 | 0.364 | 1 | 2 | cs | TRUE
35 | LV_3427-38_0_4_line_35 |  | 28 | 30 | 0.012603 | 0.125 | 0.08 | 261 | 0 | 0.364 | 1 | 1 | cs | TRUE
36 | LV_3427-38_0_4_line_36 |  | 31 | 38 | 0.0082272 | 0.125 | 0.08 | 261 | 0 | 0.364 | 1 | 1 | cs | TRUE
37 | LV_3427-38_0_4_line_37 |  | 31 | 37 | 0.011676 | 0.125 | 0.08 | 261 | 0 | 0.364 | 1 | 1 | cs | TRUE
38 | LV_3427-38_0_4_line_38 |  | 33 | 69 | 0.0066822 | 0.125 | 0.08 | 261 | 0 | 0.364 | 1 | 1 | cs | TRUE
39 | LV_3427-38_0_4_line_39 |  | 34 | 61 | 0.0092694 | 0.125 | 0.08 | 261 | 0 | 0.364 | 1 | 1 | cs | TRUE
40 | LV_3427-38_0_4_line_40 |  | 35 | 36 | 0.0076541 | 0.125 | 0.08 | 261 | 0 | 0.364 | 1 | 1 | cs | TRUE
41 | LV_3427-38_0_4_line_41 |  | 36 | 58 | 0.0055096 | 0.125 | 0.08 | 261 | 0 | 0.364 | 1 | 1 | cs | TRUE
42 | LV_3427-38_0_4_line_42 |  | 38 | 57 | 0.0074742 | 0.125 | 0.08 | 261 | 0 | 0.364 | 1 | 1 | cs | TRUE
43 | LV_3427-38_0_4_line_43 |  | 39 | 40 | 0.03024 | 0.125 | 0.08 | 261 | 0 | 0.364 | 1 | 1 | cs | TRUE
44 | LV_3427-38_0_4_line_44 |  | 40 | 47 | 0.028213 | 0.125 | 0.08 | 261 | 0 | 0.364 | 1 | 2 | cs | TRUE
45 | LV_3427-38_0_4_line_45 |  | 40 | 43 | 0.018308 | 0.125 | 0.08 | 261 | 0 | 0.364 | 1 | 2 | cs | TRUE
46 | LV_3427-38_0_4_line_46 |  | 41 | 42 | 0.0046612 | 0.125 | 0.08 | 261 | 0 | 0.364 | 1 | 1 | cs | TRUE
47 | LV_3427-38_0_4_line_47 |  | 42 | 51 | 0.004262 | 0.125 | 0.08 | 261 | 0 | 0.364 | 1 | 1 | cs | TRUE
48 | LV_3427-38_0_4_line_48 |  | 44 | 70 | 0.035928 | 0.125 | 0.08 | 261 | 0 | 0.364 | 1 | 1 | cs | TRUE
49 | LV_3427-38_0_4_line_49 |  | 46 | 49 | 0.033751 | 0.125 | 0.08 | 261 | 0 | 0.364 | 1 | 2 | cs | TRUE
50 | LV_3427-38_0_4_line_50 |  | 47 | 48 | 0.014237 | 0.125 | 0.08 | 261 | 0 | 0.364 | 1 | 2 | cs | TRUE
51 | LV_3427-38_0_4_line_51 |  | 48 | 49 | 0.024197 | 0.125 | 0.08 | 261 | 0 | 0.364 | 1 | 2 | cs | TRUE
52 | LV_3427-38_0_4_line_52 |  | 49 | 50 | 0.019249 | 0.125 | 0.08 | 261 | 0 | 0.364 | 1 | 1 | cs | TRUE
53 | LV_3427-38_0_4_line_53 |  | 50 | 51 | 0.029277 | 0.125 | 0.08 | 261 | 0 | 0.364 | 1 | 1 | cs | TRUE
54 | LV_3427-38_0_4_line_54 |  | 50 | 52 | 0.040061 | 0.125 | 0.08 | 261 | 0 | 0.364 | 1 | 1 | cs | TRUE
55 | LV_3427-38_0_4_line_55 |  | 50 | 53 | 0.010773 | 0.125 | 0.08 | 261 | 0 | 0.364 | 1 | 1 | cs | TRUE
56 | LV_3427-38_0_4_line_56 |  | 51 | 54 | 0.019231 | 0.125 | 0.08 | 261 | 0 | 0.364 | 1 | 1 | cs | TRUE
57 | LV_3427-38_0_4_line_57 |  | 51 | 55 | 0.02032 | 0.125 | 0.08 | 261 | 0 | 0.364 | 1 | 1 | cs | TRUE
58 | LV_3427-38_0_4_line_58 |  | 55 | 56 | 0.010328 | 0.125 | 0.08 | 261 | 0 | 0.364 | 1 | 1 | cs | TRUE
59 | LV_3427-38_0_4_line_59 |  | 56 | 84 | 0.0017746 | 0.125 | 0.08 | 261 | 0 | 0.364 | 1 | 1 | cs | TRUE
60 | LV_3427-38_0_4_line_60 |  | 57 | 62 | 0.0030366 | 0.125 | 0.08 | 261 | 0 | 0.364 | 1 | 1 | cs | TRUE
61 | LV_3427-38_0_4_line_61 |  | 58 | 59 | 0.0050493 | 0.125 | 0.08 | 261 | 0 | 0.364 | 1 | 1 | cs | TRUE
62 | LV_3427-38_0_4_line_62 |  | 59 | 60 | 0.0034867 | 0.125 | 0.08 | 261 | 0 | 0.364 | 1 | 1 | cs | TRUE
63 | LV_3427-38_0_4_line_63 |  | 60 | 61 | 0.0069485 | 0.125 | 0.08 | 261 | 0 | 0.364 | 1 | 1 | cs | TRUE
64 | LV_3427-38_0_4_line_64 |  | 62 | 63 | 0.0040644 | 0.125 | 0.08 | 261 | 0 | 0.364 | 1 | 1 | cs | TRUE
65 | LV_3427-38_0_4_line_65 |  | 63 | 64 | 0.0088711 | 0.125 | 0.08 | 261 | 0 | 0.364 | 1 | 1 | cs | TRUE
66 | LV_3427-38_0_4_line_66 |  | 64 | 65 | 0.0071775 | 0.125 | 0.08 | 261 | 0 | 0.364 | 1 | 1 | cs | TRUE
67 | LV_3427-38_0_4_line_67 |  | 65 | 66 | 0.0058735 | 0.125 | 0.08 | 261 | 0 | 0.364 | 1 | 1 | cs | TRUE
68 | LV_3427-38_0_4_line_68 |  | 66 | 67 | 0.00066282 | 0.125 | 0.08 | 261 | 0 | 0.364 | 1 | 1 | cs | TRUE
69 | LV_3427-38_0_4_line_69 |  | 67 | 68 | 0.0067994 | 0.125 | 0.08 | 261 | 0 | 0.364 | 1 | 1 | cs | TRUE
70 | LV_3427-38_0_4_line_70 |  | 68 | 69 | 0.00046868 | 0.125 | 0.08 | 261 | 0 | 0.364 | 1 | 1 | cs | TRUE
71 | LV_3427-38_0_4_line_71 |  | 70 | 71 | 0.0033698 | 0.125 | 0.08 | 261 | 0 | 0.364 | 1 | 1 | cs | TRUE
72 | LV_3427-38_0_4_line_72 |  | 71 | 72 | 0.032019 | 0.125 | 0.08 | 261 | 0 | 0.364 | 1 | 1 | cs | TRUE
73 | LV_3427-38_0_4_line_73 |  | 72 | 73 | 0.037103 | 0.125 | 0.08 | 261 | 0 | 0.364 | 1 | 1 | cs | TRUE
74 | LV_3427-38_0_4_line_74 |  | 73 | 74 | 0.017448 | 0.125 | 0.08 | 261 | 0 | 0.364 | 1 | 1 | cs | TRUE
75 | LV_3427-38_0_4_line_75 |  | 74 | 75 | 0.033924 | 0.125 | 0.08 | 261 | 0 | 0.364 | 1 | 1 | cs | TRUE
76 | LV_3427-38_0_4_line_76 |  | 75 | 76 | 0.0032126 | 0.125 | 0.08 | 261 | 0 | 0.364 | 1 | 1 | cs | TRUE
77 | LV_3427-38_0_4_line_77 |  | 76 | 77 | 0.012785 | 0.125 | 0.08 | 261 | 0 | 0.364 | 1 | 1 | cs | TRUE
78 | LV_3427-38_0_4_line_78 |  | 77 | 78 | 0.0057905 | 0.125 | 0.08 | 261 | 0 | 0.364 | 1 | 1 | cs | TRUE
79 | LV_3427-38_0_4_line_79 |  | 78 | 79 | 0.026142 | 0.125 | 0.08 | 261 | 0 | 0.364 | 1 | 1 | cs | TRUE
80 | LV_3427-38_0_4_line_80 |  | 79 | 80 | 0.036056 | 0.125 | 0.08 | 261 | 0 | 0.364 | 1 | 1 | cs | TRUE
81 | LV_3427-38_0_4_line_81 |  | 80 | 81 | 0.018326 | 0.125 | 0.08 | 261 | 0 | 0.364 | 1 | 1 | cs | TRUE
82 | LV_3427-38_0_4_line_82 |  | 81 | 82 | 0.0052821 | 0.125 | 0.08 | 261 | 0 | 0.364 | 1 | 1 | cs | TRUE
83 | LV_3427-38_0_4_line_83 |  | 83 | 84 | 0.028588 | 0.125 | 0.08 | 261 | 0 | 0.364 | 1 | 1 | cs | TRUE

## trafo
| name | std_type | hv_bus | lv_bus | sn_mva | vn_hv_kv | vn_lv_kv | vk_percent | vkr_percent | pfe_kw | i0_percent | shift_degree | tap_side | tap_neutral | tap_min | tap_max | tap_step_percent | tap_step_degree | tap_pos | tap_phase_shifter | parallel | df | in_service
0 | LV_3427-38_0_4_trafo_25 | 0.63 MVA 20/0.4 kV | 85 | 20 | 0.63 | 20 | 0.4 | 6 | 1.206 | 1.65 | 0.2619 | 150 | hv | 0 | -2 | 2 | 2.5 | 0 | 0 | FALSE | 1 | 1 | TRUE

## line_geodata
| x0 | y0 | x1 | y1 | x2 | y2 | x3 | y3 | x4 | y4 | x5 | y5 | x6 | y6 | x7 | y7 | x8 | y8
0 | 2721371.9604 | 1258523.8731 | 2721373.7479 | 1258524.9662 | 2721378.1672 | 1258527.5258 | 2721378.8808 | 1258527.9523
1 | 2721364.1066 | 1258534.6993 | 2721371.9604 | 1258523.8731
2 | 2721364.1066 | 1258534.6993 | 2721358.0866 | 1258540.2779
3 | 2721364.1066 | 1258534.6993 | 2721370.6602 | 1258540.7828
4 | 2721415.7915 | 1258555.3664 | 2721416.5999 | 1258556.028 | 2721429.444 | 1258566.6008
5 | 2721415.7915 | 1258555.3664 | 2721424.7652 | 1258544.7821
6 | 2721417.9733 | 1258580.5889 | 2721418.4605 | 1258579.9983 | 2721424.8462 | 1258572.7341 | 2721429.444 | 1258566.6008
7 | 2721429.444 | 1258566.6008 | 2721434.1757 | 1258571.1979
8 | 2721443.6674 | 1258522.4872 | 2721424.7652 | 1258544.7821
9 | 2721349.4777 | 1258548.2557 | 2721358.0866 | 1258540.2779
10 | 2721370.6602 | 1258540.7828 | 2721372.525 | 1258542.5137
11 | 2721428.1328 | 1258492.3642 | 2721415.9888 | 1258485.8871
12 | 2721415.9888 | 1258485.8871 | 2721419.8248 | 1258477.4121
13 | 2721428.1328 | 1258492.3642 | 2721430.1861 | 1258488.9589 | 2721439.971 | 1258470.2189
14 | 2721349.4777 | 1258548.2557 | 2721359.0962 | 1258557.8447
15 | 2721364.9926 | 1258563.723 | 2721359.0962 | 1258557.8447
16 | 2721431.7295 | 1258512.9561 | 2721423.8895 | 1258509.5144
17 | 2721443.6674 | 1258522.4872 | 2721436.5712 | 1258518.8161 | 2721435.4296 | 1258520.4274 | 2721429.8553 | 1258517.555 | 2721431.7295 | 1258512.9561
18 | 2721443.6674 | 1258522.4872 | 2721445.3406 | 1258519.9637 | 2721452.0611 | 1258524.6724 | 2721462.4232 | 1258535.2944
19 | 2721458.1623 | 1258523.1852 | 2721456.6839 | 1258525.4013 | 2721464.0703 | 1258534.0382 | 2721462.4232 | 1258535.2944
20 | 2721460.4919 | 1258520.2749 | 2721458.1623 | 1258523.1852
21 | 2721460.4919 | 1258520.2749 | 2721467.3397 | 1258526.4987 | 2721475.4208 | 1258534.3813
22 | 2721445.6713 | 1258459.0614 | 2721444.5201 | 1258461.5066 | 2721439.971 | 1258470.2189
23 | 2721475.4208 | 1258534.3813 | 2721477.6233 | 1258536.5296 | 2721487.2491 | 1258547.7482 | 2721488.0662 | 1258548.9271
24 | 2721441.4653 | 1258457.129 | 2721442.7944 | 1258453.364 | 2721444.8527 | 1258448.9802 | 2721450.4604 | 1258451.3307
25 | 2721450.4604 | 1258451.3307 | 2721458.8151 | 1258438.1572 | 2721464.8085 | 1258430.5401 | 2721466.8975 | 1258428.7036 | 2721469.0026 | 1258427.1788
26 | 2721450.4604 | 1258451.3307 | 2721453.9619 | 1258453.0485 | 2721456.7741 | 1258454.9189 | 2721472.4293 | 1258461.91
27 | 2721441.4653 | 1258457.129 | 2721445.6713 | 1258459.0614
28 | 2721469.0026 | 1258427.1788 | 2721471.0475 | 1258428.2217 | 2721473.594 | 1258429.0747 | 2721490.007 | 1258432.3604
29 | 2721497.5226 | 1258473.1157 | 2721472.4293 | 1258461.91
30 | 2721517.6514 | 1258490.6665 | 2721513.9445 | 1258487.9325
31 | 2721497.5226 | 1258473.1157 | 2721495.7535 | 1258477.005 | 2721500.8318 | 1258479.7895 | 2721508.4384 | 1258484.3163 | 2721513.9445 | 1258487.9325
32 | 2721513.9445 | 1258487.9325 | 2721508.8601 | 1258496.8248 | 2721500.0219 | 1258510.0328 | 2721498.0627 | 1258512.1925
33 | 2721517.6514 | 1258490.6665 | 2721512.3449 | 1258498.9871 | 2721508.215 | 1258505.4636
34 | 2721517.6514 | 1258490.6665 | 2721524.3632 | 1258495.7977 | 2721529.2816 | 1258500.1248 | 2721531.4195 | 1258502.1331
35 | 2721497.5226 | 1258473.1157 | 2721508.5776 | 1258479.1677
36 | 2721417.9733 | 1258580.5889 | 2721411.4574 | 1258575.566
37 | 2721417.9733 | 1258580.5889 | 2721410.5761 | 1258589.623
38 | 2721372.525 | 1258542.5137 | 2721377.4224 | 1258547.0598
39 | 2721371.5571 | 1258570.2674 | 2721364.9926 | 1258563.723
40 | 2721386.522 | 1258584.9875 | 2721392.2031 | 1258590.1168
41 | 2721382.5232 | 1258581.1997 | 2721384.4097 | 1258583.0804 | 2721386.522 | 1258584.9875
42 | 2721411.4574 | 1258575.566 | 2721405.5379 | 1258571.0028
43 | 2721497.712 | 1258564.4665 | 2721511.9376 | 1258591.1519
44 | 2721497.712 | 1258564.4665 | 2721521.2492 | 1258548.9112
45 | 2721497.712 | 1258564.4665 | 2721492.5664 | 1258555.4196 | 2721488.0662 | 1258548.9271
46 | 2721572.0484 | 1258566.4836 | 2721573.2703 | 1258570.9818
47 | 2721572.0484 | 1258566.4836 | 2721576.0675 | 1258565.0315
48 | 2721490.007 | 1258432.3604 | 2721509.8091 | 1258436.3244 | 2721514.9475 | 1258436.9193 | 2721525.1725 | 1258439.5609
49 | 2721553.3137 | 1258527.7203 | 2721549.1437 | 1258521.8406 | 2721543.794 | 1258515.0136 | 2721539.0824 | 1258509.8012 | 2721534.0018 | 1258504.5589 | 2721531.4195 | 1258502.1331
50 | 2721533.1268 | 1258541.0615 | 2721521.2492 | 1258548.9112
51 | 2721553.3137 | 1258527.7203 | 2721533.1268 | 1258541.0615
52 | 2721553.3137 | 1258527.7203 | 2721557.3253 | 1258533.9748 | 2721560.9944 | 1258540.378 | 2721564.7823 | 1258538.0649
53 | 2721564.7823 | 1258538.0649 | 2721569.0156 | 1258546.3703 | 2721573.6808 | 1258557.5092 | 2721576.0675 | 1258565.0315
54 | 2721564.7823 | 1258538.0649 | 2721559.8247 | 1258529.0441 | 2721552.7222 | 1258519.0783 | 2721543.2669 | 1258507.6408 | 2721541.3861 | 1258505.7176
55 | 2721564.7823 | 1258538.0649 | 2721573.9886 | 1258532.4707
56 | 2721576.0675 | 1258565.0315 | 2721581.6661 | 1258583.4294
57 | 2721576.0675 | 1258565.0315 | 2721595.0637 | 1258557.8182
58 | 2721604.7191 | 1258554.1518 | 2721595.0637 | 1258557.8182
59 | 2721606.3781 | 1258553.5219 | 2721604.7191 | 1258554.1518
60 | 2721403.1329 | 1258569.1489 | 2721405.5379 | 1258571.0028
61 | 2721382.5232 | 1258581.1997 | 2721378.9473 | 1258577.6348
62 | 2721378.9473 | 1258577.6348 | 2721376.478 | 1258575.1731
63 | 2721371.5571 | 1258570.2674 | 2721376.478 | 1258575.1731
64 | 2721403.1329 | 1258569.1489 | 2721399.9139 | 1258566.6675
65 | 2721393.0344 | 1258561.0707 | 2721396.7344 | 1258564.2166 | 2721399.9139 | 1258566.6675
66 | 2721393.0344 | 1258561.0707 | 2721387.5662 | 1258556.4215
67 | 2721387.5662 | 1258556.4215 | 2721386.8694 | 1258555.8291 | 2721383.235 | 1258552.4554
68 | 2721383.235 | 1258552.4554 | 2721382.7492 | 1258552.0045
69 | 2721382.7492 | 1258552.0045 | 2721377.7659 | 1258547.3787
70 | 2721377.7659 | 1258547.3787 | 2721377.4224 | 1258547.0598
71 | 2721525.1725 | 1258439.5609 | 2721528.4351 | 1258440.4038
72 | 2721557.4366 | 1258453.3813 | 2721555.2878 | 1258452.5948 | 2721551.9023 | 1258450.7347 | 2721544.8469 | 1258446.1747 | 2721537.3018 | 1258442.6945 | 2721528.4351 | 1258440.4038
73 | 2721557.4366 | 1258453.3813 | 2721559.5691 | 1258454.1618 | 2721591.9687 | 1258466.9497
74 | 2721591.9687 | 1258466.9497 | 2721608.1987 | 1258473.3556
75 | 2721608.1987 | 1258473.3556 | 2721628.2328 | 1258481.2629 | 2721635.4215 | 1258485.203 | 2721638.736 | 1258487.7634
76 | 2721641.2784 | 1258489.7274 | 2721638.736 | 1258487.7634
77 | 2721653.1419 | 1258489.6711 | 2721649.8652 | 1258488.0245 | 2721647.3989 | 1258487.3066 | 2721641.2784 | 1258489.7274
78 | 2721653.1419 | 1258489.6711 | 2721658.7407 | 1258491.1485
79 | 2721683.7782 | 1258498.6421 | 2721667.2203 | 1258493.386 | 2721658.7407 | 1258491.1485
80 | 2721662.5428 | 1258523.9056 | 2721665.7261 | 1258522.3919 | 2721665.1987 | 1258520.535 | 2721665.0679 | 1258518.0968 | 2721666.475 | 1258517.8811 | 2721667.97 | 1258517.4225 | 2721676.2736 | 1258511.5214 | 2721680.2125 | 1258506.2755 | 2721683.7782 | 1258498.6421
81 | 2721662.5428 | 1258523.9056 | 2721658.9933 | 1258525.623 | 2721656.3022 | 1258524.4667 | 2721646.3949 | 1258530.2151
82 | 2721646.3949 | 1258530.2151 | 2721641.8262 | 1258532.866
83 | 2721606.3781 | 1258553.5219 | 2721611.3742 | 1258563.967 | 2721618.1631 | 1258579.2756 | 2721618.2382 | 1258579.528

## bus_geodata
| x | y | coords
0 | 2721378.8808 | 1258527.9523
1 | 2721371.9604 | 1258523.8731
2 | 2721364.1066 | 1258534.6993
3 | 2721415.7915 | 1258555.3664
4 | 2721429.444 | 1258566.6008
5 | 2721424.7652 | 1258544.7821
6 | 2721358.0866 | 1258540.2779
7 | 2721370.6602 | 1258540.7828
8 | 2721415.9888 | 1258485.8871
9 | 2721428.1328 | 1258492.3642
10 | 2721419.8248 | 1258477.4121
11 | 2721349.4777 | 1258548.2557
12 | 2721359.0962 | 1258557.8447
13 | 2721431.7295 | 1258512.9561
14 | 2721423.8895 | 1258509.5144
15 | 2721443.6674 | 1258522.4872
16 | 2721462.4232 | 1258535.2944
17 | 2721458.1623 | 1258523.1852
18 | 2721460.4919 | 1258520.2749
19 | 2721439.971 | 1258470.2189
20 | 2721475.4208 | 1258534.3813
21 | 2721450.4604 | 1258451.3307
22 | 2721441.4653 | 1258457.129
23 | 2721469.0026 | 1258427.1788
24 | 2721472.4293 | 1258461.91
25 | 2721445.6713 | 1258459.0614
26 | 2721513.9445 | 1258487.9325
27 | 2721517.6514 | 1258490.6665
28 | 2721497.5226 | 1258473.1157
29 | 2721498.0627 | 1258512.1925
30 | 2721508.5776 | 1258479.1677
31 | 2721417.9733 | 1258580.5889
32 | 2721434.1757 | 1258571.1979
33 | 2721372.525 | 1258542.5137
34 | 2721364.9926 | 1258563.723
35 | 2721392.2031 | 1258590.1168
36 | 2721386.522 | 1258584.9875
37 | 2721410.5761 | 1258589.623
38 | 2721411.4574 | 1258575.566
39 | 2721511.9376 | 1258591.1519
40 | 2721497.712 | 1258564.4665
41 | 2721573.2703 | 1258570.9818
42 | 2721572.0484 | 1258566.4836
43 | 2721488.0662 | 1258548.9271
44 | 2721490.007 | 1258432.3604
45 | 2721508.215 | 1258505.4636
46 | 2721531.4195 | 1258502.1331
47 | 2721521.2492 | 1258548.9112
48 | 2721533.1268 | 1258541.0615
49 | 2721553.3137 | 1258527.7203
50 | 2721564.7823 | 1258538.0649
51 | 2721576.0675 | 1258565.0315
52 | 2721541.3861 | 1258505.7176
53 | 2721573.9886 | 1258532.4707
54 | 2721581.6661 | 1258583.4294
55 | 2721595.0637 | 1258557.8182
56 | 2721604.7191 | 1258554.1518
57 | 2721405.5379 | 1258571.0028
58 | 2721382.5232 | 1258581.1997
59 | 2721378.9473 | 1258577.6348
60 | 2721376.478 | 1258575.1731
61 | 2721371.5571 | 1258570.2674
62 | 2721403.1329 | 1258569.1489
63 | 2721399.9139 | 1258566.6675
64 | 2721393.0344 | 1258561.0707
65 | 2721387.5662 | 1258556.4215
66 | 2721383.235 | 1258552.4554
67 | 2721382.7492 | 1258552.0045
68 | 2721377.7659 | 1258547.3787
69 | 2721377.4224 | 1258547.0598
70 | 2721525.1725 | 1258439.5609
71 | 2721528.4351 | 1258440.4038
72 | 2721557.4366 | 1258453.3813
73 | 2721591.9687 | 1258466.9497
74 | 2721608.1987 | 1258473.3556
75 | 2721638.736 | 1258487.7634
76 | 2721641.2784 | 1258489.7273
77 | 2721653.1419 | 1258489.6711
78 | 2721658.7407 | 1258491.1485
79 | 2721683.7782 | 1258498.6421
80 | 2721662.5428 | 1258523.9056
81 | 2721646.3949 | 1258530.2151
82 | 2721641.8262 | 1258532.866
83 | 2721618.2382 | 1258579.528
84 | 2721606.3781 | 1258553.5219
85 | 2721460.4919 | 1258520.2749

## line_std_types
| c_nf_per_km | r_ohm_per_km | x_ohm_per_km | max_i_ka | type | q_mm2 | alpha | voltage_rating
NAYY 4x50 SE | 210 | 0.642 | 0.083 | 0.142 | cs | 50 | 0.00403 | LV
NAYY 4x120 SE | 264 | 0.225 | 0.08 | 0.242 | cs | 120 | 0.00403 | LV
NAYY 4x150 SE | 261 | 0.208 | 0.08 | 0.27 | cs | 150 | 0.00403 | LV
NA2XS2Y 1x95 RM/25 12/20 kV | 216 | 0.313 | 0.132 | 0.252 | cs | 95 | 0.00403 | MV
NA2XS2Y 1x185 RM/25 12/20 kV | 273 | 0.161 | 0.117 | 0.362 | cs | 185 | 0.00403 | MV
NA2XS2Y 1x240 RM/25 12/20 kV | 304 | 0.122 | 0.112 | 0.421 | cs | 240 | 0.00403 | MV
NA2XS2Y 1x95 RM/25 6/10 kV | 315 | 0.313 | 0.123 | 0.249 | cs | 95 | 0.00403 | MV
NA2XS2Y 1x185 RM/25 6/10 kV | 406 | 0.161 | 0.11 | 0.358 | cs | 185 | 0.00403 | MV
NA2XS2Y 1x240 RM/25 6/10 kV | 456 | 0.122 | 0.105 | 0.416 | cs | 240 | 0.00403 | MV
NA2XS2Y 1x150 RM/25 12/20 kV | 250 | 0.206 | 0.116 | 0.319 | cs | 150 | 0.00403 | MV
NA2XS2Y 1x120 RM/25 12/20 kV | 230 | 0.253 | 0.119 | 0.283 | cs | 120 | 0.00403 | MV
NA2XS2Y 1x70 RM/25 12/20 kV | 190 | 0.443 | 0.132 | 0.22 | cs | 70 | 0.00403 | MV
NA2XS2Y 1x150 RM/25 6/10 kV | 360 | 0.206 | 0.11 | 0.315 | cs | 150 | 0.00403 | MV
NA2XS2Y 1x120 RM/25 6/10 kV | 340 | 0.253 | 0.113 | 0.28 | cs | 120 | 0.00403 | MV
NA2XS2Y 1x70 RM/25 6/10 kV | 280 | 0.443 | 0.123 | 0.217 | cs | 70 | 0.00403 | MV
N2XS(FL)2Y 1x120 RM/35 64/110 kV | 112 | 0.153 | 0.166 | 0.366 | cs | 120 | 0.00393 | HV
N2XS(FL)2Y 1x185 RM/35 64/110 kV | 125 | 0.099 | 0.156 | 0.457 | cs | 185 | 0.00393 | HV
N2XS(FL)2Y 1x240 RM/35 64/110 kV | 135 | 0.075 | 0.149 | 0.526 | cs | 240 | 0.00393 | HV
N2XS(FL)2Y 1x300 RM/35 64/110 kV | 144 | 0.06 | 0.144 | 0.588 | cs | 300 | 0.00393 | HV
15-AL1/3-ST1A 0.4 | 11 | 1.8769 | 0.35 | 0.105 | ol | 16 | 0.00403 | LV
24-AL1/4-ST1A 0.4 | 11.25 | 1.2012 | 0.335 | 0.14 | ol | 24 | 0.00403 | LV
48-AL1/8-ST1A 0.4 | 12.2 | 0.5939 | 0.3 | 0.21 | ol | 48 | 0.00403 | LV
94-AL1/15-ST1A 0.4 | 13.2 | 0.306 | 0.29 | 0.35 | ol | 94 | 0.00403 | LV
34-AL1/6-ST1A 10.0 | 9.7 | 0.8342 | 0.36 | 0.17 | ol | 34 | 0.00403 | MV
48-AL1/8-ST1A 10.0 | 10.1 | 0.5939 | 0.35 | 0.21 | ol | 48 | 0.00403 | MV
70-AL1/11-ST1A 10.0 | 10.4 | 0.4132 | 0.339 | 0.29 | ol | 70 | 0.00403 | MV
94-AL1/15-ST1A 10.0 | 10.75 | 0.306 | 0.33 | 0.35 | ol | 94 | 0.00403 | MV
122-AL1/20-ST1A 10.0 | 11.1 | 0.2376 | 0.323 | 0.41 | ol | 122 | 0.00403 | MV
149-AL1/24-ST1A 10.0 | 11.25 | 0.194 | 0.315 | 0.47 | ol | 149 | 0.00403 | MV
34-AL1/6-ST1A 20.0 | 9.15 | 0.8342 | 0.382 | 0.17 | ol | 34 | 0.00403 | MV
48-AL1/8-ST1A 20.0 | 9.5 | 0.5939 | 0.372 | 0.21 | ol | 48 | 0.00403 | MV
70-AL1/11-ST1A 20.0 | 9.7 | 0.4132 | 0.36 | 0.29 | ol | 70 | 0.00403 | MV
94-AL1/15-ST1A 20.0 | 10 | 0.306 | 0.35 | 0.35 | ol | 94 | 0.00403 | MV
122-AL1/20-ST1A 20.0 | 10.3 | 0.2376 | 0.344 | 0.41 | ol | 122 | 0.00403 | MV
149-AL1/24-ST1A 20.0 | 10.5 | 0.194 | 0.337 | 0.47 | ol | 149 | 0.00403 | MV
184-AL1/30-ST1A 20.0 | 10.75 | 0.1571 | 0.33 | 0.535 | ol | 184 | 0.00403 | MV
243-AL1/39-ST1A 20.0 | 11 | 0.1188 | 0.32 | 0.645 | ol | 243 | 0.00403 | MV
48-AL1/8-ST1A 110.0 | 8 | 0.5939 | 0.46 | 0.21 | ol | 48 | 0.00403 | HV
70-AL1/11-ST1A 110.0 | 8.4 | 0.4132 | 0.45 | 0.29 | ol | 70 | 0.00403 | HV
94-AL1/15-ST1A 110.0 | 8.65 | 0.306 | 0.44 | 0.35 | ol | 94 | 0.00403 | HV
122-AL1/20-ST1A 110.0 | 8.5 | 0.2376 | 0.43 | 0.41 | ol | 122 | 0.00403 | HV
149-AL1/24-ST1A 110.0 | 8.75 | 0.194 | 0.41 | 0.47 | ol | 149 | 0.00403 | HV
184-AL1/30-ST1A 110.0 | 8.8 | 0.1571 | 0.4 | 0.535 | ol | 184 | 0.00403 | HV
243-AL1/39-ST1A 110.0 | 9 | 0.1188 | 0.39 | 0.645 | ol | 243 | 0.00403 | HV
305-AL1/39-ST1A 110.0 | 9.2 | 0.0949 | 0.38 | 0.74 | ol | 305 | 0.00403 | HV
490-AL1/64-ST1A 110.0 | 9.75 | 0.059 | 0.37 | 0.96 | ol | 490 | 0.00403 | HV
679-AL1/86-ST1A 110.0 | 9.95 | 0.042 | 0.36 | 1.15 | ol | 679 | 0.00403 | HV
490-AL1/64-ST1A 220.0 | 10 | 0.059 | 0.285 | 0.96 | ol | 490 | 0.00403 | HV
679-AL1/86-ST1A 220.0 | 11.7 | 0.042 | 0.275 | 1.15 | ol | 679 | 0.00403 | HV
490-AL1/64-ST1A 380.0 | 11 | 0.059 | 0.253 | 0.96 | ol | 490 | 0.00403 | HV
679-AL1/86-ST1A 380.0 | 14.6 | 0.042 | 0.25 | 1.15 | ol | 679 | 0.00403 | HV

## trafo_std_types
| i0_percent | pfe_kw | vkr_percent | sn_mva | vn_lv_kv | vn_hv_kv | vk_percent | shift_degree | vector_group | tap_side | tap_neutral | tap_min | tap_max | tap_step_degree | tap_step_percent | tap_phase_shifter
160 MVA 380/110 kV | 0.06 | 60 | 0.25 | 160 | 110 | 380 | 12.2 | 0 | Yy0 | hv | 0 | -9 | 9 | 0 | 1.5 | FALSE
100 MVA 220/110 kV | 0.06 | 55 | 0.26 | 100 | 110 | 220 | 12 | 0 | Yy0 | hv | 0 | -9 | 9 | 0 | 1.5 | FALSE
63 MVA 110/20 kV | 0.04 | 22 | 0.32 | 63 | 20 | 110 | 18 | 150 | YNd5 | hv | 0 | -9 | 9 | 0 | 1.5 | FALSE
40 MVA 110/20 kV | 0.05 | 18 | 0.34 | 40 | 20 | 110 | 16.2 | 150 | YNd5 | hv | 0 | -9 | 9 | 0 | 1.5 | FALSE
25 MVA 110/20 kV | 0.07 | 14 | 0.41 | 25 | 20 | 110 | 12 | 150 | YNd5 | hv | 0 | -9 | 9 | 0 | 1.5 | FALSE
63 MVA 110/10 kV | 0.04 | 22 | 0.32 | 63 | 10 | 110 | 18 | 150 | YNd5 | hv | 0 | -9 | 9 | 0 | 1.5 | FALSE
40 MVA 110/10 kV | 0.05 | 18 | 0.34 | 40 | 10 | 110 | 16.2 | 150 | YNd5 | hv | 0 | -9 | 9 | 0 | 1.5 | FALSE
25 MVA 110/10 kV | 0.07 | 14 | 0.41 | 25 | 10 | 110 | 12 | 150 | YNd5 | hv | 0 | -9 | 9 | 0 | 1.5 | FALSE
0.25 MVA 20/0.4 kV | 0.32 | 0.8 | 1.44 | 0.25 | 0.4 | 20 | 6 | 150 | Yzn5 | hv | 0 | -2 | 2 | 0 | 2.5 | FALSE
0.4 MVA 20/0.4 kV | 0.3375 | 1.35 | 1.425 | 0.4 | 0.4 | 20 | 6 | 150 | Dyn5 | hv | 0 | -2 | 2 | 0 | 2.5 | FALSE
0.63 MVA 20/0.4 kV | 0.2619 | 1.65 | 1.206 | 0.63 | 0.4 | 20 | 6 | 150 | Dyn5 | hv | 0 | -2 | 2 | 0 | 2.5 | FALSE
0.25 MVA 10/0.4 kV | 0.24 | 0.6 | 1.2 | 0.25 | 0.4 | 10 | 4 | 150 | Dyn5 | hv | 0 | -2 | 2 | 0 | 2.5 | FALSE
0.4 MVA 10/0.4 kV | 0.2375 | 0.95 | 1.325 | 0.4 | 0.4 | 10 | 4 | 150 | Dyn5 | hv | 0 | -2 | 2 | 0 | 2.5 | FALSE
0.63 MVA 10/0.4 kV | 0.1873 | 1.18 | 1.0794 | 0.63 | 0.4 | 10 | 4 | 150 | Dyn5 | hv | 0 | -2 | 2 | 0 | 2.5 | FALSE

## trafo3w_std_types
| sn_hv_mva | sn_mv_mva | sn_lv_mva | vn_hv_kv | vn_mv_kv | vn_lv_kv | vk_hv_percent | vk_mv_percent | vk_lv_percent | vkr_hv_percent | vkr_mv_percent | vkr_lv_percent | pfe_kw | i0_percent | shift_mv_degree | shift_lv_degree | vector_group | tap_side | tap_neutral | tap_min | tap_max | tap_step_percent
63/25/38 MVA 110/20/10 kV | 63 | 25 | 38 | 110 | 20 | 10 | 10.4 | 10.4 | 10.4 | 0.28 | 0.32 | 0.35 | 35 | 0.89 | 0 | 0 | YN0yn0yn0 | hv | 0 | -10 | 10 | 1.2
63/25/38 MVA 110/10/10 kV | 63 | 25 | 38 | 110 | 10 | 10 | 10.4 | 10.4 | 10.4 | 0.28 | 0.32 | 0.35 | 35 | 0.89 | 0 | 0 | YN0yn0yn0 | hv | 0 | -10 | 10 | 1.2

## fuse_std_types
| fuse_type | i_rated_a | t_avg | t_min | t_total | x_avg | x_min | x_total
HV 100A | HV 100A | 100 | 0 | [10.0, 3.64, 0.854, 0.281, 0.1, 0.0531, 0.022, 0.01] | [10.0, 4.267, 1.21, 0.403, 0.1, 0.058, 0.022, 0.01] | 0 | [300.0, 350.0, 450.0, 550.0, 700.0, 850.0, 1200.0, 1752.0] | [600.0, 700.0, 900.0, 1150.0, 1665.0, 2000.0, 3000.0, 4313.0]
HV 10A | HV 10A | 10 | 0 | [10.0, 1675.0, 0.344, 0.156, 0.1, 0.0417, 0.0171, 0.01] | [10.0, 1.3, 0.3, 0.155, 0.1, 0.0555, 0.023, 0.01] | 0 | [30.0, 32.0, 35.0, 37.0, 39.0, 50.0, 70.0, 88.0] | [60.0, 70.0, 80.0, 87.0, 94.0, 110.0, 150.0, 216.0]
HV 125A | HV 125A | 125 | 0 | [10.0, 1.82, 0.344, 0.1, 0.0467, 0.0269, 0.01] | [10.0, 2.478, 0.426, 0.1, 0.0427, 0.0211, 0.01] | 0 | [375.0, 500.0, 700.0, 925.0, 1200.0, 1500.0, 2341.0] | [750.0, 1000.0, 1500.0, 2200.0, 3000.0, 4000.0, 5765.0]
HV 160A | HV 160A | 160 | 0 | [10.0, 4.15, 1.03, 0.198, 0.1, 0.051, 0.0172, 0.01] | [10.0, 2.3, 0.734, 0.274, 0.1, 0.046, 0.0177, 0.01] | 0 | [480.0, 550.0, 700.0, 1000.0, 1260.0, 1600.0, 2500.0, 3227.0] | [960.0, 1300.0, 1700.0, 2200.0, 2996.0, 4000.0, 6000.0, 7946.0]
HV 16A | HV 16A | 16 | 0 | [10.0, 0.352, 0.164, 0.1, 0.0649, 0.0342, 0.01] | [10.0, 2.34, 0.722, 0.181, 0.1, 0.055, 0.0296, 0.01] | 0 | [48.0, 60.0, 65.0, 71.0, 80.0, 100.0, 162.0] | [96.0, 110.0, 125.0, 150.0, 168.0, 200.0, 250.0, 398.0]
HV 200A | HV 200A | 200 | 0 | [10.0, 4.267, 1.21, 0.403, 0.1, 0.058, 0.022, 0.01] | [10.0, 3.73, 1.654, 0.328, 0.1, 0.0531, 0.019, 0.01] | 0 | [600.0, 700.0, 900.0, 1150.0, 1665.0, 2000.0, 3000.0, 4313.0] | [1200.0, 1500.0, 1800.0, 2700.0, 3960.0, 5000.0, 7500.0, 10620.0]
HV 20A | HV 20A | 20 | 0 | [10.0, 1.3, 0.3, 0.155, 0.1, 0.0555, 0.023, 0.01] | [10.0, 1.3, 0.161, 0.1, 0.0611, 0.0399, 0.0141, 0.01] | 0 | [60.0, 70.0, 80.0, 87.0, 94.0, 110.0, 150.0, 216.0] | [120.0, 150.0, 200.0, 223.0, 260.0, 300.0, 450.0, 532.0]
HV 25A | HV 25A | 25 | 0 | [10.0, 2.512, 0.833, 0.299, 0.1, 0.0372, 0.0223, 0.01] | [10.0, 3.125, 0.597, 0.198, 0.1, 0.0378, 0.022, 0.01] | 0 | [75.0, 82.0, 90.0, 100.0, 124.0, 170.0, 200.0, 289.0] | [150.0, 170.0, 210.0, 250.0, 294.0, 400.0, 500.0, 711.0]
HV 31.5A | HV 31.5A | 31.5 | 0 | [10.0, 2.34, 0.722, 0.181, 0.1, 0.055, 0.0296, 0.01] | [10.0, 2.84, 0.368, 0.164, 0.1, 0.0621, 0.0378, 0.0195, 0.01] | 0 | [95.0, 110.0, 125.0, 150.0, 165.0, 200.0, 250.0, 390.0] | [189.0, 220.0, 300.0, 350.0, 393.0, 450.0, 530.0, 700.0, 960.0]
HV 40A | HV 40A | 40 | 0 | [10.0, 1.3, 0.161, 0.1, 0.0611, 0.0399, 0.0141, 0.01] | [10.0, 2.05, 0.369, 0.198, 0.1, 0.051, 0.0298, 0.01] | 0 | [120.0, 150.0, 200.0, 223.0, 260.0, 300.0, 450.0, 532.0] | [240.0, 300.0, 400.0, 450.0, 530.0, 650.0, 800.0, 1311.0]
HV 50A | HV 50A | 50 | 0 | [10.0, 3.215, 0.597, 0.198, 0.1, 0.0378, 0.022, 0.01] | [10.0, 3.64, 0.854, 0.281, 0.1, 0.0531, 0.022, 0.01] | 0 | [150.0, 170.0, 210.0, 250.0, 294.0, 400.0, 500.0, 711.0] | [300.0, 350.0, 450.0, 550.0, 700.0, 850.0, 1200.0, 1752.0]
HV 6.3A | HV 6.3A | 6.3 | 0 | [10.0, 1.39, 0.344, 0.168, 0.1, 0.056, 0.0263, 0.01] | [10.0, 1.711, 0.516, 0.198, 0.1, 0.0634, 0.0303, 0.01] | 0 | [19.0, 19.5, 20.4, 20.8, 22.0, 25.0, 32.0, 48.0] | [38.0, 40.0, 43.0, 48.0, 53.0, 60.0, 75.0, 118.0]
HV 63A | HV 63A | 63 | 0 | [10.0, 2.84, 0.368, 0.164, 0.1, 0.0621, 0.0378, 0.0195, 0.01] | [10.0, 1.82, 0.344, 0.1, 0.0467, 0.0269, 0.01] | 0 | [189.0, 220.0, 300.0, 350.0, 393.0, 450.0, 530.0, 700.0, 961.0] | [378.0, 500.0, 700.0, 934.0, 1200.0, 1500.0, 2366.0]
HV 80A | HV 80A | 80 | 0 | [10.0, 2.05, 0.369, 0.198, 0.1, 0.051, 0.0298, 0.01] | [10.0, 4.15, 1.03, 0.198, 0.1, 0.051, 0.0172, 0.01] | 0 | [240.0, 300.0, 400.0, 450.0, 530.0, 650.0, 800.0, 1311.0] | [480.0, 550.0, 700.0, 1000.0, 1260.0, 1600.0, 2500.0, 3227.0]
Siemens NH-1-100 | Siemens NH-1-100 | 100 | [5400.0, 2000.0, 400.0, 20.0, 1.0, 0.2, 0.012, 0.004] | 0 | 0 | [150.0, 190.0, 250.0, 430.0, 900.0, 1250.0, 2700.0, 3600.0] | 0 | 0
Siemens NH-1-125 | Siemens NH-1-125 | 125 | [4800.0, 120.0, 7.0, 0.1, 0.004] | 0 | 0 | [180.0, 400.0, 740.0, 2000.0, 4250.0] | 0 | 0
Siemens NH-1-16 | Siemens NH-1-16 | 16 | [4000.0, 400.0, 2.0, 0.1, 0.04, 0.01] | 0 | 0 | [26.0, 35.0, 75.0, 150.0, 200.0, 300.0] | 0 | 0
Siemens NH-1-160 | Siemens NH-1-160 | 160 | [4800.0, 120.0, 7.0, 0.1, 0.004] | 0 | 0 | [210.0, 500.0, 900.0, 2300.0, 5000.0] | 0 | 0
Siemens NH-1-25 | Siemens NH-1-25 | 25 | [4000.0, 1000.0, 10.0, 0.2, 0.02, 0.01] | 0 | 0 | [40.0, 50.0, 100.0, 210.0, 400.0, 500.0] | 0 | 0
Siemens NH-1-50 | Siemens NH-1-50 | 50 | [4000.0, 40.0, 4.0, 1.0, 0.02, 0.01] | 0 | 0 | [86.0, 200.0, 300.0, 400.0, 1000.0, 1280.0] | 0 | 0
Siemens NH-1-63 | Siemens NH-1-63 | 63 | [4000.0, 100.0, 10.0, 2.0, 0.04, 0.01] | 0 | 0 | [100.0, 200.0, 300.0, 400.0, 1000.0, 1500.0] | 0 | 0
Siemens NH-1-80 | Siemens NH-1-80 | 80 | [4800.0, 120.0, 7.0, 0.1, 0.01] | 0 | 0 | [150.58, 250.0, 450.0, 1150.0, 2470.0] | 0 | 0
Siemens NH-2-1000 | Siemens NH-2-1000 | 1000 | [4800.0, 120.0, 7.0, 0.1, 0.004] | 0 | 0 | [1900.0, 3500.0, 8400.0, 24000.0, 52000.0] | 0 | 0
Siemens NH-2-200 | Siemens NH-2-200 | 200 | [4800.0, 120.0, 7.0, 0.1, 0.004] | 0 | 0 | [280.0, 650.0, 1200.0, 3000.0, 7000.0] | 0 | 0
Siemens NH-2-224 | Siemens NH-2-224 | 224 | [4800.0, 120.0, 7.0, 0.2, 0.04, 0.004] | 0 | 0 | [400.0, 750.0, 1453.0, 3025.0, 4315.0, 7600.0] | 0 | 0
Siemens NH-2-250 | Siemens NH-2-250 | 250 | [4800.0, 120.0, 7.0, 0.1, 0.004] | 0 | 0 | [450.0, 800.0, 1650.0, 4000.0, 8500.0] | 0 | 0
Siemens NH-2-315 | Siemens NH-2-315 | 315 | [4800.0, 120.0, 7.0, 0.1, 0.004] | 0 | 0 | [550.0, 920.0, 1900.0, 5000.0, 11000.0] | 0 | 0
Siemens NH-2-355 | Siemens NH-2-355 | 355 | [4800.0, 120.0, 6.0, 0.1, 0.004] | 0 | 0 | [650.0, 1116.27, 2350.0, 5840.0, 12790.0] | 0 | 0
Siemens NH-2-400 | Siemens NH-2-400 | 400 | [4800.0, 120.0, 7.0, 0.1, 0.004] | 0 | 0 | [720.0, 1350.0, 2800.0, 6500.0, 15000.0] | 0 | 0
Siemens NH-2-425 | Siemens NH-2-425 | 425 | [4800.0, 120.0, 7.0, 0.1, 0.004] | 0 | 0 | [850.0, 1500.0, 3050.0, 7500.0, 16500.0] | 0 | 0
Siemens NH-2-630 | Siemens NH-2-630 | 630 | [4800.0, 120.0, 7.0, 0.1, 0.004] | 0 | 0 | [1200.0, 2000.0, 4800.0, 12000.0, 26000.0] | 0 | 0

## dtypes
| element | column | dtype
0 | bus | name | object
1 | bus | vn_kv | float64
2 | bus | type | object
3 | bus | zone | object
4 | bus | in_service | bool
5 | load | name | object
6 | load | bus | uint32
7 | load | p_mw | float64
8 | load | q_mvar | float64
9 | load | const_z_percent | float64
10 | load | const_i_percent | float64
11 | load | sn_mva | float64
12 | load | scaling | float64
13 | load | in_service | bool
14 | load | type | object
15 | ext_grid | name | object
16 | ext_grid | bus | uint32
17 | ext_grid | vm_pu | float64
18 | ext_grid | va_degree | float64
19 | ext_grid | slack_weight | float64
20 | ext_grid | in_service | bool
21 | line | name | object
22 | line | std_type | object
23 | line | from_bus | uint32
24 | line | to_bus | uint32
25 | line | length_km | float64
26 | line | r_ohm_per_km | float64
27 | line | x_ohm_per_km | float64
28 | line | c_nf_per_km | float64
29 | line | g_us_per_km | float64
30 | line | max_i_ka | float64
31 | line | df | float64
32 | line | parallel | uint32
33 | line | type | object
34 | line | in_service | bool
35 | trafo | name | object
36 | trafo | std_type | object
37 | trafo | hv_bus | uint32
38 | trafo | lv_bus | uint32
39 | trafo | sn_mva | float64
40 | trafo | vn_hv_kv | float64
41 | trafo | vn_lv_kv | float64
42 | trafo | vk_percent | float64
43 | trafo | vkr_percent | float64
44 | trafo | pfe_kw | float64
45 | trafo | i0_percent | float64
46 | trafo | shift_degree | float64
47 | trafo | tap_side | object
48 | trafo | tap_neutral | int32
49 | trafo | tap_min | int32
50 | trafo | tap_max | int32
51 | trafo | tap_step_percent | float64
52 | trafo | tap_step_degree | float64
53 | trafo | tap_pos | int32
54 | trafo | tap_phase_shifter | bool
55 | trafo | parallel | uint32
56 | trafo | df | float64
57 | trafo | in_service | bool
58 | line_geodata | coords | object
59 | bus_geodata | x | float64
60 | bus_geodata | y | float64
61 | bus_geodata | coords | object

## parameters
| version | format_version | converged | OPF_converged | name | f_hz | sn_mva
0 | 2.14.6 | 2.14.0 | FALSE | FALSE |  | 50 | 1