## bus
| name | vn_kv | type | zone | in_service
0 | bus_LV_3427-4_0_6_node_0 | 0.4 | n |  | TRUE
1 | bus_LV_3427-4_0_6_node_1 | 0.4 | n |  | TRUE
2 | bus_LV_3427-4_0_6_node_2 | 0.4 | n |  | TRUE
3 | bus_LV_3427-4_0_6_node_3 | 0.4 | n |  | TRUE
4 | bus_LV_3427-4_0_6_node_19 | 0.4 | n |  | TRUE
5 | bus_LV_3427-4_0_6_node_5 | 0.4 | n |  | TRUE
6 | bus_LV_3427-4_0_6_node_7 | 0.4 | n |  | TRUE
7 | bus_LV_3427-4_0_6_node_8 | 0.4 | n |  | TRUE
8 | bus_LV_3427-4_0_6_node_59 | 0.4 | n |  | TRUE
9 | bus_LV_3427-4_0_6_node_6 | 0.4 | n |  | TRUE
10 | bus_LV_3427-4_0_6_node_23 | 0.4 | n |  | TRUE
11 | bus_LV_3427-4_0_6_node_69 | 0.4 | n |  | TRUE
12 | bus_LV_3427-4_0_6_node_26 | 0.4 | n |  | TRUE
13 | bus_LV_3427-4_0_6_node_9 | 0.4 | n |  | TRUE
14 | bus_LV_3427-4_0_6_node_27 | 0.4 | n |  | TRUE
15 | bus_LV_3427-4_0_6_node_33 | 0.4 | n |  | TRUE
16 | bus_LV_3427-4_0_6_node_10 | 0.4 | n |  | TRUE
17 | bus_LV_3427-4_0_6_node_49 | 0.4 | n |  | TRUE
18 | bus_LV_3427-4_0_6_node_73 | 0.4 | n |  | TRUE
19 | bus_LV_3427-4_0_6_node_11 | 0.4 | n |  | TRUE
20 | bus_LV_3427-4_0_6_node_16 | 0.4 | n |  | TRUE
21 | bus_LV_3427-4_0_6_node_20 | 0.4 | n |  | TRUE
22 | bus_LV_3427-4_0_6_node_12 | 0.4 | n |  | TRUE
23 | bus_LV_3427-4_0_6_node_121 | 0.4 | n |  | TRUE
24 | bus_LV_3427-4_0_6_node_114 | 0.4 | n |  | TRUE
25 | bus_LV_3427-4_0_6_node_120 | 0.4 | n |  | TRUE
26 | bus_LV_3427-4_0_6_node_15 | 0.4 | n |  | TRUE
27 | bus_LV_3427-4_0_6_node_17 | 0.4 | n |  | TRUE
28 | bus_LV_3427-4_0_6_node_123 | 0.4 | n |  | TRUE
29 | bus_LV_3427-4_0_6_node_117 | 0.4 | n |  | TRUE
30 | bus_LV_3427-4_0_6_node_119 | 0.4 | n |  | TRUE
31 | bus_LV_3427-4_0_6_node_18 | 0.4 | n |  | TRUE
32 | bus_LV_3427-4_0_6_node_101 | 0.4 | n |  | TRUE
33 | bus_LV_3427-4_0_6_node_21 | 0.4 | n |  | TRUE
34 | bus_LV_3427-4_0_6_node_105 | 0.4 | n |  | TRUE
35 | bus_LV_3427-4_0_6_node_104 | 0.4 | n |  | TRUE
36 | bus_LV_3427-4_0_6_node_45 | 0.4 | n |  | TRUE
37 | bus_LV_3427-4_0_6_node_58 | 0.4 | n |  | TRUE
38 | bus_LV_3427-4_0_6_node_57 | 0.4 | n |  | TRUE
39 | bus_LV_3427-4_0_6_node_60 | 0.4 | n |  | TRUE
40 | bus_LV_3427-4_0_6_node_24 | 0.4 | n |  | TRUE
41 | bus_LV_3427-4_0_6_node_67 | 0.4 | n |  | TRUE
42 | bus_LV_3427-4_0_6_node_34 | 0.4 | n |  | TRUE
43 | bus_LV_3427-4_0_6_node_47 | 0.4 | n |  | TRUE
44 | bus_LV_3427-4_0_6_node_125 | 0.4 | n |  | TRUE
45 | bus_LV_3427-4_0_6_node_118 | 0.4 | n |  | TRUE
46 | bus_LV_3427-4_0_6_node_113 | 0.4 | n |  | TRUE
47 | bus_LV_3427-4_0_6_node_122 | 0.4 | n |  | TRUE
48 | bus_LV_3427-4_0_6_node_83 | 0.4 | n |  | TRUE
49 | bus_LV_3427-4_0_6_node_72 | 0.4 | n |  | TRUE
50 | bus_LV_3427-4_0_6_node_116 | 0.4 | n |  | TRUE
51 | bus_LV_3427-4_0_6_node_99 | 0.4 | n |  | TRUE
52 | bus_LV_3427-4_0_6_node_43 | 0.4 | n |  | TRUE
53 | bus_LV_3427-4_0_6_node_25 | 0.4 | n |  | TRUE
54 | bus_LV_3427-4_0_6_node_29 | 0.4 | n |  | TRUE
55 | bus_LV_3427-4_0_6_node_28 | 0.4 | n |  | TRUE
56 | bus_LV_3427-4_0_6_node_30 | 0.4 | n |  | TRUE
57 | bus_LV_3427-4_0_6_node_31 | 0.4 | n |  | TRUE
58 | bus_LV_3427-4_0_6_node_32 | 0.4 | n |  | TRUE
59 | bus_LV_3427-4_0_6_node_111 | 0.4 | n |  | TRUE
60 | bus_LV_3427-4_0_6_node_89 | 0.4 | n |  | TRUE
61 | bus_LV_3427-4_0_6_node_91 | 0.4 | n |  | TRUE
62 | bus_LV_3427-4_0_6_node_87 | 0.4 | n |  | TRUE
63 | bus_LV_3427-4_0_6_node_112 | 0.4 | n |  | TRUE
64 | bus_LV_3427-4_0_6_node_35 | 0.4 | n |  | TRUE
65 | bus_LV_3427-4_0_6_node_36 | 0.4 | n |  | TRUE
66 | bus_LV_3427-4_0_6_node_70 | 0.4 | n |  | TRUE
67 | bus_LV_3427-4_0_6_node_61 | 0.4 | n |  | TRUE
68 | bus_LV_3427-4_0_6_node_37 | 0.4 | n |  | TRUE
69 | bus_LV_3427-4_0_6_node_64 | 0.4 | n |  | TRUE
70 | bus_LV_3427-4_0_6_node_63 | 0.4 | n |  | TRUE
71 | bus_LV_3427-4_0_6_node_81 | 0.4 | n |  | TRUE
72 | bus_LV_3427-4_0_6_node_38 | 0.4 | n |  | TRUE
73 | bus_LV_3427-4_0_6_node_39 | 0.4 | n |  | TRUE
74 | bus_LV_3427-4_0_6_node_40 | 0.4 | n |  | TRUE
75 | bus_LV_3427-4_0_6_node_41 | 0.4 | n |  | TRUE
76 | bus_LV_3427-4_0_6_node_82 | 0.4 | n |  | TRUE
77 | bus_LV_3427-4_0_6_node_97 | 0.4 | n |  | TRUE
78 | bus_LV_3427-4_0_6_node_106 | 0.4 | n |  | TRUE
79 | bus_LV_3427-4_0_6_node_80 | 0.4 | n |  | TRUE
80 | bus_LV_3427-4_0_6_node_78 | 0.4 | n |  | TRUE
81 | bus_LV_3427-4_0_6_node_95 | 0.4 | n |  | TRUE
82 | bus_LV_3427-4_0_6_node_42 | 0.4 | n |  | TRUE
83 | bus_LV_3427-4_0_6_node_44 | 0.4 | n |  | TRUE
84 | bus_LV_3427-4_0_6_node_46 | 0.4 | n |  | TRUE
85 | bus_LV_3427-4_0_6_node_48 | 0.4 | n |  | TRUE
86 | bus_LV_3427-4_0_6_node_50 | 0.4 | n |  | TRUE
87 | bus_LV_3427-4_0_6_node_56 | 0.4 | n |  | TRUE
88 | bus_LV_3427-4_0_6_node_71 | 0.4 | n |  | TRUE
89 | bus_LV_3427-4_0_6_node_51 | 0.4 | n |  | TRUE
90 | bus_LV_3427-4_0_6_node_52 | 0.4 | n |  | TRUE
91 | bus_LV_3427-4_0_6_node_53 | 0.4 | n |  | TRUE
92 | bus_LV_3427-4_0_6_node_54 | 0.4 | n |  | TRUE
93 | bus_LV_3427-4_0_6_node_55 | 0.4 | n |  | TRUE
94 | bus_LV_3427-4_0_6_node_65 | 0.4 | n |  | TRUE
95 | bus_LV_3427-4_0_6_node_62 | 0.4 | n |  | TRUE
96 | bus_LV_3427-4_0_6_node_68 | 0.4 | n |  | TRUE
97 | bus_LV_3427-4_0_6_node_75 | 0.4 | n |  | TRUE
98 | bus_LV_3427-4_0_6_node_66 | 0.4 | n |  | TRUE
99 | bus_LV_3427-4_0_6_node_84 | 0.4 | n |  | TRUE
100 | bus_LV_3427-4_0_6_node_74 | 0.4 | n |  | TRUE
101 | bus_LV_3427-4_0_6_node_76 | 0.4 | n |  | TRUE
102 | bus_LV_3427-4_0_6_node_77 | 0.4 | n |  | TRUE
103 | bus_LV_3427-4_0_6_node_79 | 0.4 | n |  | TRUE
104 | bus_LV_3427-4_0_6_node_86 | 0.4 | n |  | TRUE
105 | bus_LV_3427-4_0_6_node_109 | 0.4 | n |  | TRUE
106 | bus_LV_3427-4_0_6_node_85 | 0.4 | n |  | TRUE
107 | bus_LV_3427-4_0_6_node_107 | 0.4 | n |  | TRUE
108 | bus_LV_3427-4_0_6_node_108 | 0.4 | n |  | TRUE
109 | bus_LV_3427-4_0_6_node_92 | 0.4 | n |  | TRUE
110 | bus_LV_3427-4_0_6_node_124 | 0.4 | n |  | TRUE
111 | bus_LV_3427-4_0_6_node_93 | 0.4 | n |  | TRUE
112 | bus_LV_3427-4_0_6_node_103 | 0.4 | n |  | TRUE
113 | bus_LV_3427-4_0_6_node_98 | 0.4 | n |  | TRUE
114 | bus_LV_3427-4_0_6_node_94 | 0.4 | n |  | TRUE
115 | bus_LV_3427-4_0_6_node_96 | 0.4 | n |  | TRUE
116 | bus_LV_3427-4_0_6_node_100 | 0.4 | n |  | TRUE
117 | bus_LV_3427-4_0_6_node_102 | 0.4 | n |  | TRUE
118 | bus_LV_3427-4_0_6_node_110 | 0.4 | n |  | TRUE
119 | bus_LV_3427-4_0_6_node_115 | 0.4 | n |  | TRUE
120 | bus_MV_589_0_node_66 | 20 | n |  | TRUE

## load
| name | bus | p_mw | q_mvar | const_z_percent | const_i_percent | sn_mva | scaling | in_service | type
0 | LV_3427-4_0_6_load_0 | 0 | 0.040122 | 0.010056 | 0 | 0 |  | 1 | TRUE | wye
1 | LV_3427-4_0_6_load_1 | 1 | 0.015565 | 0.0039009 | 0 | 0 |  | 1 | TRUE | wye
2 | LV_3427-4_0_6_load_3 | 3 | 0.022019 | 0.0055184 | 0 | 0 |  | 1 | TRUE | wye
3 | LV_3427-4_0_6_load_59 | 8 | 0.0045039 | 0.0011288 | 0 | 0 |  | 1 | TRUE | wye
4 | LV_3427-4_0_6_load_23 | 10 | 0.013658 | 0.0034229 | 0 | 0 |  | 1 | TRUE | wye
5 | LV_3427-4_0_6_load_69 | 11 | 0.003187 | 0.00079875 | 0 | 0 |  | 1 | TRUE | wye
6 | LV_3427-4_0_6_load_26 | 12 | 0.004339 | 0.0010875 | 0 | 0 |  | 1 | TRUE | wye
7 | LV_3427-4_0_6_load_27 | 14 | 0.0067468 | 0.0016909 | 0 | 0 |  | 1 | TRUE | wye
8 | LV_3427-4_0_6_load_33 | 15 | 0.0056884 | 0.0014257 | 0 | 0 |  | 1 | TRUE | wye
9 | LV_3427-4_0_6_load_73 | 18 | 0.0051169 | 0.0012824 | 0 | 0 |  | 1 | TRUE | wye
10 | LV_3427-4_0_6_load_121 | 23 | 0.011255 | 0.0028207 | 0 | 0 |  | 1 | TRUE | wye
11 | LV_3427-4_0_6_load_114 | 24 | 0.0046567 | 0.0011671 | 0 | 0 |  | 1 | TRUE | wye
12 | LV_3427-4_0_6_load_120 | 25 | 0.0030598 | 0.00076686 | 0 | 0 |  | 1 | TRUE | wye
13 | LV_3427-4_0_6_load_123 | 28 | 0.059407 | 0.014889 | 0 | 0 |  | 1 | TRUE | wye
14 | LV_3427-4_0_6_load_117 | 29 | 0.0040649 | 0.0010188 | 0 | 0 |  | 1 | TRUE | wye
15 | LV_3427-4_0_6_load_119 | 30 | 0.0084387 | 0.0021149 | 0 | 0 |  | 1 | TRUE | wye
16 | LV_3427-4_0_6_load_101 | 32 | 0.0055357 | 0.0013874 | 0 | 0 |  | 1 | TRUE | wye
17 | LV_3427-4_0_6_load_104 | 35 | 0.0030416 | 0.00076229 | 0 | 0 |  | 1 | TRUE | wye
18 | LV_3427-4_0_6_load_45 | 36 | 0.0039348 | 0.00098616 | 0 | 0 |  | 1 | TRUE | wye
19 | LV_3427-4_0_6_load_58 | 37 | 0.0025818 | 0.00064707 | 0 | 0 |  | 1 | TRUE | wye
20 | LV_3427-4_0_6_load_57 | 38 | 0.0037053 | 0.00092862 | 0 | 0 |  | 1 | TRUE | wye
21 | LV_3427-4_0_6_load_60 | 39 | 0.0059871 | 0.0015005 | 0 | 0 |  | 1 | TRUE | wye
22 | LV_3427-4_0_6_load_67 | 41 | 0.0028603 | 0.00071686 | 0 | 0 |  | 1 | TRUE | wye
23 | LV_3427-4_0_6_load_47 | 43 | 0.010321 | 0.0025866 | 0 | 0 |  | 1 | TRUE | wye
24 | LV_3427-4_0_6_load_125 | 44 | 0.0079203 | 0.001985 | 0 | 0 |  | 1 | TRUE | wye
25 | LV_3427-4_0_6_load_113 | 46 | 0.0023508 | 0.00058916 | 0 | 0 |  | 1 | TRUE | wye
26 | LV_3427-4_0_6_load_122 | 47 | 0.016116 | 0.0040391 | 0 | 0 |  | 1 | TRUE | wye
27 | LV_3427-4_0_6_load_83 | 48 | 0.0092425 | 0.0023164 | 0 | 0 |  | 1 | TRUE | wye
28 | LV_3427-4_0_6_load_72 | 49 | 0.0061562 | 0.0015429 | 0 | 0 |  | 1 | TRUE | wye
29 | LV_3427-4_0_6_load_116 | 50 | 0.0022369 | 0.00056063 | 0 | 0 |  | 1 | TRUE | wye
30 | LV_3427-4_0_6_load_99 | 51 | 0.0050762 | 0.0012722 | 0 | 0 |  | 1 | TRUE | wye
31 | LV_3427-4_0_6_load_43 | 52 | 0.0058306 | 0.0014613 | 0 | 0 |  | 1 | TRUE | wye
32 | LV_3427-4_0_6_load_25 | 53 | 0.0099039 | 0.0024821 | 0 | 0 |  | 1 | TRUE | wye
33 | LV_3427-4_0_6_load_29 | 54 | 0.0099578 | 0.0024957 | 0 | 0 |  | 1 | TRUE | wye
34 | LV_3427-4_0_6_load_28 | 55 | 0.0048609 | 0.0012183 | 0 | 0 |  | 1 | TRUE | wye
35 | LV_3427-4_0_6_load_31 | 57 | 0.0024102 | 0.00060404 | 0 | 0 |  | 1 | TRUE | wye
36 | LV_3427-4_0_6_load_32 | 58 | 0.0022193 | 0.0005562 | 0 | 0 |  | 1 | TRUE | wye
37 | LV_3427-4_0_6_load_111 | 59 | 0.0034045 | 0.00085325 | 0 | 0 |  | 1 | TRUE | wye
38 | LV_3427-4_0_6_load_91 | 61 | 0.0045374 | 0.0011372 | 0 | 0 |  | 1 | TRUE | wye
39 | LV_3427-4_0_6_load_87 | 62 | 0.0032408 | 0.00081222 | 0 | 0 |  | 1 | TRUE | wye
40 | LV_3427-4_0_6_load_112 | 63 | 0.0024498 | 0.00061399 | 0 | 0 |  | 1 | TRUE | wye
41 | LV_3427-4_0_6_load_36 | 65 | 0.0056344 | 0.0014121 | 0 | 0 |  | 1 | TRUE | wye
42 | LV_3427-4_0_6_load_70 | 66 | 0.0066568 | 0.0016683 | 0 | 0 |  | 1 | TRUE | wye
43 | LV_3427-4_0_6_load_61 | 67 | 0.0052073 | 0.0013051 | 0 | 0 |  | 1 | TRUE | wye
44 | LV_3427-4_0_6_load_37 | 68 | 0.0047629 | 0.0011937 | 0 | 0 |  | 1 | TRUE | wye
45 | LV_3427-4_0_6_load_64 | 69 | 0.0049127 | 0.0012312 | 0 | 0 |  | 1 | TRUE | wye
46 | LV_3427-4_0_6_load_63 | 70 | 0.023925 | 0.0059961 | 0 | 0 |  | 1 | TRUE | wye
47 | LV_3427-4_0_6_load_81 | 71 | 0.0084699 | 0.0021227 | 0 | 0 |  | 1 | TRUE | wye
48 | LV_3427-4_0_6_load_40 | 74 | 0.0037808 | 0.00094757 | 0 | 0 |  | 1 | TRUE | wye
49 | LV_3427-4_0_6_load_41 | 75 | 0.0032228 | 0.00080771 | 0 | 0 |  | 1 | TRUE | wye
50 | LV_3427-4_0_6_load_82 | 76 | 0.0025375 | 0.00063597 | 0 | 0 |  | 1 | TRUE | wye
51 | LV_3427-4_0_6_load_106 | 78 | 0.0024766 | 0.00062069 | 0 | 0 |  | 1 | TRUE | wye
52 | LV_3427-4_0_6_load_80 | 79 | 0.0031709 | 0.0007947 | 0 | 0 |  | 1 | TRUE | wye
53 | LV_3427-4_0_6_load_95 | 81 | 0.0033472 | 0.0008389 | 0 | 0 |  | 1 | TRUE | wye
54 | LV_3427-4_0_6_load_42 | 82 | 0.003389 | 0.00084936 | 0 | 0 |  | 1 | TRUE | wye
55 | LV_3427-4_0_6_load_44 | 83 | 0.0072652 | 0.0018208 | 0 | 0 |  | 1 | TRUE | wye
56 | LV_3427-4_0_6_load_46 | 84 | 0.0053442 | 0.0013394 | 0 | 0 |  | 1 | TRUE | wye
57 | LV_3427-4_0_6_load_48 | 85 | 0.019359 | 0.0048519 | 0 | 0 |  | 1 | TRUE | wye
58 | LV_3427-4_0_6_load_50 | 86 | 0.0040364 | 0.0010116 | 0 | 0 |  | 1 | TRUE | wye
59 | LV_3427-4_0_6_load_51 | 89 | 0.0076151 | 0.0019085 | 0 | 0 |  | 1 | TRUE | wye
60 | LV_3427-4_0_6_load_52 | 90 | 0.0088158 | 0.0022095 | 0 | 0 |  | 1 | TRUE | wye
61 | LV_3427-4_0_6_load_55 | 93 | 0.0042612 | 0.001068 | 0 | 0 |  | 1 | TRUE | wye
62 | LV_3427-4_0_6_load_62 | 95 | 0.0040966 | 0.0010267 | 0 | 0 |  | 1 | TRUE | wye
63 | LV_3427-4_0_6_load_68 | 96 | 0.0031743 | 0.00079556 | 0 | 0 |  | 1 | TRUE | wye
64 | LV_3427-4_0_6_load_75 | 97 | 0.0045803 | 0.0011479 | 0 | 0 |  | 1 | TRUE | wye
65 | LV_3427-4_0_6_load_66 | 98 | 0.0044735 | 0.0011212 | 0 | 0 |  | 1 | TRUE | wye
66 | LV_3427-4_0_6_load_84 | 99 | 0.0055425 | 0.0013891 | 0 | 0 |  | 1 | TRUE | wye
67 | LV_3427-4_0_6_load_74 | 100 | 0.0045116 | 0.0011307 | 0 | 0 |  | 1 | TRUE | wye
68 | LV_3427-4_0_6_load_76 | 101 | 0.0051875 | 0.0013001 | 0 | 0 |  | 1 | TRUE | wye
69 | LV_3427-4_0_6_load_77 | 102 | 0.0034129 | 0.00085535 | 0 | 0 |  | 1 | TRUE | wye
70 | LV_3427-4_0_6_load_79 | 103 | 0.0032087 | 0.00080418 | 0 | 0 |  | 1 | TRUE | wye
71 | LV_3427-4_0_6_load_109 | 105 | 0.0051633 | 0.0012941 | 0 | 0 |  | 1 | TRUE | wye
72 | LV_3427-4_0_6_load_85 | 106 | 0.0099965 | 0.0025054 | 0 | 0 |  | 1 | TRUE | wye
73 | LV_3427-4_0_6_load_107 | 107 | 0.0032683 | 0.00081912 | 0 | 0 |  | 1 | TRUE | wye
74 | LV_3427-4_0_6_load_108 | 108 | 0.0018918 | 0.00047414 | 0 | 0 |  | 1 | TRUE | wye
75 | LV_3427-4_0_6_load_92 | 109 | 0.0028229 | 0.0007075 | 0 | 0 |  | 1 | TRUE | wye
76 | LV_3427-4_0_6_load_124 | 110 | 0.002781 | 0.00069697 | 0 | 0 |  | 1 | TRUE | wye
77 | LV_3427-4_0_6_load_93 | 111 | 0.0021126 | 0.00052946 | 0 | 0 |  | 1 | TRUE | wye
78 | LV_3427-4_0_6_load_103 | 112 | 0.0018599 | 0.00046613 | 0 | 0 |  | 1 | TRUE | wye
79 | LV_3427-4_0_6_load_98 | 113 | 0.0015576 | 0.00039037 | 0 | 0 |  | 1 | TRUE | wye
80 | LV_3427-4_0_6_load_94 | 114 | 0.0026017 | 0.00065205 | 0 | 0 |  | 1 | TRUE | wye
81 | LV_3427-4_0_6_load_96 | 115 | 0.0023522 | 0.00058952 | 0 | 0 |  | 1 | TRUE | wye
82 | LV_3427-4_0_6_load_100 | 116 | 0.0030426 | 0.00076255 | 0 | 0 |  | 1 | TRUE | wye
83 | LV_3427-4_0_6_load_110 | 118 | 0.0028744 | 0.00072038 | 0 | 0 |  | 1 | TRUE | wye
84 | LV_3427-4_0_6_load_115 | 119 | 0.0029982 | 0.00075142 | 0 | 0 |  | 1 | TRUE | wye

## ext_grid
| name | bus | vm_pu | va_degree | slack_weight | in_service
0 |  | 100 | 1 | 0 | 1 | TRUE

## line
| name | std_type | from_bus | to_bus | length_km | r_ohm_per_km | x_ohm_per_km | c_nf_per_km | g_us_per_km | max_i_ka | df | parallel | type | in_service
0 | LV_3427-4_0_6_line_0 |  | 0 | 1 | 0.060561 | 0.125 | 0.08 | 261 | 0 | 0.364 | 1 | 1 | cs | TRUE
1 | LV_3427-4_0_6_line_1 |  | 0 | 2 | 0.010154 | 0.125 | 0.08 | 261 | 0 | 0.364 | 1 | 1 | cs | TRUE
2 | LV_3427-4_0_6_line_2 |  | 2 | 3 | 0.022588 | 0.125 | 0.08 | 261 | 0 | 0.364 | 1 | 1 | cs | TRUE
3 | LV_3427-4_0_6_line_3 |  | 3 | 4 | 0.016836 | 0.125 | 0.08 | 261 | 0 | 0.364 | 1 | 1 | cs | TRUE
4 | LV_3427-4_0_6_line_4 |  | 4 | 33 | 0.028212 | 0.125 | 0.08 | 261 | 0 | 0.364 | 1 | 1 | cs | TRUE
5 | LV_3427-4_0_6_line_5 |  | 5 | 6 | 0.012034 | 0.125 | 0.08 | 261 | 0 | 0.364 | 1 | 2 | cs | TRUE
6 | LV_3427-4_0_6_line_6 |  | 5 | 7 | 0.0095316 | 0.125 | 0.08 | 261 | 0 | 0.364 | 1 | 1 | cs | TRUE
7 | LV_3427-4_0_6_line_7 |  | 5 | 8 | 0.014073 | 0.125 | 0.08 | 261 | 0 | 0.364 | 1 | 2 | cs | TRUE
8 | LV_3427-4_0_6_line_8 |  | 6 | 11 | 0.018179 | 0.125 | 0.08 | 261 | 0 | 0.364 | 1 | 2 | cs | TRUE
9 | LV_3427-4_0_6_line_9 |  | 7 | 12 | 0.012527 | 0.125 | 0.08 | 261 | 0 | 0.364 | 1 | 1 | cs | TRUE
10 | LV_3427-4_0_6_line_10 |  | 7 | 9 | 0.013244 | 0.125 | 0.08 | 261 | 0 | 0.364 | 1 | 1 | cs | TRUE
11 | LV_3427-4_0_6_line_11 |  | 8 | 39 | 0.020808 | 0.125 | 0.08 | 261 | 0 | 0.364 | 1 | 1 | cs | TRUE
12 | LV_3427-4_0_6_line_12 |  | 9 | 10 | 0.013222 | 0.125 | 0.08 | 261 | 0 | 0.364 | 1 | 1 | cs | TRUE
13 | LV_3427-4_0_6_line_13 |  | 10 | 40 | 0.03657 | 0.125 | 0.08 | 261 | 0 | 0.364 | 1 | 1 | cs | TRUE
14 | LV_3427-4_0_6_line_14 |  | 11 | 41 | 0.019151 | 0.125 | 0.08 | 261 | 0 | 0.364 | 1 | 3 | cs | TRUE
15 | LV_3427-4_0_6_line_15 |  | 13 | 14 | 0.016433 | 0.125 | 0.08 | 261 | 0 | 0.364 | 1 | 1 | cs | TRUE
16 | LV_3427-4_0_6_line_16 |  | 13 | 15 | 0.0021247 | 0.125 | 0.08 | 261 | 0 | 0.364 | 1 | 1 | cs | TRUE
17 | LV_3427-4_0_6_line_17 |  | 15 | 42 | 0.015513 | 0.125 | 0.08 | 261 | 0 | 0.364 | 1 | 1 | cs | TRUE
18 | LV_3427-4_0_6_line_18 |  | 16 | 17 | 0.015622 | 0.125 | 0.08 | 261 | 0 | 0.364 | 1 | 1 | cs | TRUE
19 | LV_3427-4_0_6_line_19 |  | 16 | 18 | 0.016004 | 0.125 | 0.08 | 261 | 0 | 0.364 | 1 | 1 | cs | TRUE
20 | LV_3427-4_0_6_line_20 |  | 17 | 43 | 0.0026503 | 0.125 | 0.08 | 261 | 0 | 0.364 | 1 | 1 | cs | TRUE
21 | LV_3427-4_0_6_line_21 |  | 18 | 33 | 0.012481 | 0.125 | 0.08 | 261 | 0 | 0.364 | 1 | 1 | cs | TRUE
22 | LV_3427-4_0_6_line_22 |  | 19 | 20 | 0.0077279 | 0.125 | 0.08 | 261 | 0 | 0.364 | 1 | 1 | cs | TRUE
23 | LV_3427-4_0_6_line_23 |  | 19 | 21 | 0.0075901 | 0.125 | 0.08 | 261 | 0 | 0.364 | 1 | 1 | cs | TRUE
24 | LV_3427-4_0_6_line_24 |  | 20 | 29 | 0.020837 | 0.125 | 0.08 | 261 | 0 | 0.364 | 1 | 1 | cs | TRUE
25 | LV_3427-4_0_6_line_25 |  | 21 | 34 | 0.007751 | 0.125 | 0.08 | 261 | 0 | 0.364 | 1 | 1 | cs | TRUE
26 | LV_3427-4_0_6_line_26 |  | 21 | 35 | 0.021611 | 0.125 | 0.08 | 261 | 0 | 0.364 | 1 | 1 | cs | TRUE
27 | LV_3427-4_0_6_line_27 |  | 22 | 23 | 0.03601 | 0.125 | 0.08 | 261 | 0 | 0.364 | 1 | 1 | cs | TRUE
28 | LV_3427-4_0_6_line_28 |  | 22 | 24 | 0.015851 | 0.125 | 0.08 | 261 | 0 | 0.364 | 1 | 1 | cs | TRUE
29 | LV_3427-4_0_6_line_29 |  | 22 | 25 | 0.022606 | 0.125 | 0.08 | 261 | 0 | 0.364 | 1 | 1 | cs | TRUE
30 | LV_3427-4_0_6_line_30 |  | 23 | 45 | 0.023186 | 0.125 | 0.08 | 261 | 0 | 0.364 | 1 | 1 | cs | TRUE
31 | LV_3427-4_0_6_line_31 |  | 24 | 46 | 0.023258 | 0.125 | 0.08 | 261 | 0 | 0.364 | 1 | 1 | cs | TRUE
32 | LV_3427-4_0_6_line_32 |  | 26 | 27 | 0.012713 | 0.125 | 0.08 | 261 | 0 | 0.364 | 1 | 1 | cs | TRUE
33 | LV_3427-4_0_6_line_33 |  | 26 | 28 | 0.043786 | 0.125 | 0.08 | 261 | 0 | 0.364 | 1 | 1 | cs | TRUE
34 | LV_3427-4_0_6_line_34 |  | 27 | 30 | 0.018346 | 0.125 | 0.08 | 261 | 0 | 0.364 | 1 | 1 | cs | TRUE
35 | LV_3427-4_0_6_line_35 |  | 29 | 50 | 0.029656 | 0.125 | 0.08 | 261 | 0 | 0.364 | 1 | 1 | cs | TRUE
36 | LV_3427-4_0_6_line_36 |  | 30 | 31 | 0.036311 | 0.125 | 0.08 | 261 | 0 | 0.364 | 1 | 1 | cs | TRUE
37 | LV_3427-4_0_6_line_37 |  | 31 | 32 | 0.017808 | 0.125 | 0.08 | 261 | 0 | 0.364 | 1 | 1 | cs | TRUE
38 | LV_3427-4_0_6_line_38 |  | 32 | 51 | 0.0020527 | 0.125 | 0.08 | 261 | 0 | 0.364 | 1 | 1 | cs | TRUE
39 | LV_3427-4_0_6_line_39 |  | 33 | 36 | 0.012243 | 0.125 | 0.08 | 261 | 0 | 0.364 | 1 | 1 | cs | TRUE
40 | LV_3427-4_0_6_line_40 |  | 34 | 44 | 0.025043 | 0.125 | 0.08 | 261 | 0 | 0.364 | 1 | 1 | cs | TRUE
41 | LV_3427-4_0_6_line_41 |  | 36 | 52 | 0.021959 | 0.125 | 0.08 | 261 | 0 | 0.364 | 1 | 1 | cs | TRUE
42 | LV_3427-4_0_6_line_42 |  | 37 | 38 | 0.016154 | 0.125 | 0.08 | 261 | 0 | 0.364 | 1 | 1 | cs | TRUE
43 | LV_3427-4_0_6_line_43 |  | 38 | 84 | 0.011516 | 0.125 | 0.08 | 261 | 0 | 0.364 | 1 | 1 | cs | TRUE
44 | LV_3427-4_0_6_line_44 |  | 39 | 67 | 0.021027 | 0.125 | 0.08 | 261 | 0 | 0.364 | 1 | 1 | cs | TRUE
45 | LV_3427-4_0_6_line_45 |  | 40 | 53 | 0.028084 | 0.125 | 0.08 | 261 | 0 | 0.364 | 1 | 1 | cs | TRUE
46 | LV_3427-4_0_6_line_46 |  | 41 | 98 | 0.0053907 | 0.125 | 0.08 | 261 | 0 | 0.364 | 1 | 3 | cs | TRUE
47 | LV_3427-4_0_6_line_47 |  | 42 | 64 | 0.004759 | 0.125 | 0.08 | 261 | 0 | 0.364 | 1 | 1 | cs | TRUE
48 | LV_3427-4_0_6_line_48 |  | 42 | 65 | 0.0043037 | 0.125 | 0.08 | 261 | 0 | 0.364 | 1 | 1 | cs | TRUE
49 | LV_3427-4_0_6_line_49 |  | 43 | 85 | 0.016834 | 0.125 | 0.08 | 261 | 0 | 0.364 | 1 | 1 | cs | TRUE
50 | LV_3427-4_0_6_line_50 |  | 44 | 110 | 0.020854 | 0.125 | 0.08 | 261 | 0 | 0.364 | 1 | 1 | cs | TRUE
51 | LV_3427-4_0_6_line_51 |  | 45 | 47 | 0.018239 | 0.125 | 0.08 | 261 | 0 | 0.364 | 1 | 1 | cs | TRUE
52 | LV_3427-4_0_6_line_52 |  | 46 | 118 | 0.0012363 | 0.125 | 0.08 | 261 | 0 | 0.364 | 1 | 1 | cs | TRUE
53 | LV_3427-4_0_6_line_53 |  | 48 | 49 | 0.017111 | 0.125 | 0.08 | 261 | 0 | 0.364 | 1 | 1 | cs | TRUE
54 | LV_3427-4_0_6_line_54 |  | 49 | 87 | 0.018005 | 0.125 | 0.08 | 261 | 0 | 0.364 | 1 | 1 | cs | TRUE
55 | LV_3427-4_0_6_line_55 |  | 50 | 119 | 0.014501 | 0.125 | 0.08 | 261 | 0 | 0.364 | 1 | 1 | cs | TRUE
56 | LV_3427-4_0_6_line_56 |  | 51 | 116 | 0.027992 | 0.125 | 0.08 | 261 | 0 | 0.364 | 1 | 1 | cs | TRUE
57 | LV_3427-4_0_6_line_57 |  | 52 | 82 | 0.0015222 | 0.125 | 0.08 | 261 | 0 | 0.364 | 1 | 1 | cs | TRUE
58 | LV_3427-4_0_6_line_58 |  | 54 | 55 | 0.025762 | 0.125 | 0.08 | 261 | 0 | 0.364 | 1 | 1 | cs | TRUE
59 | LV_3427-4_0_6_line_59 |  | 55 | 56 | 0.031412 | 0.125 | 0.08 | 261 | 0 | 0.364 | 1 | 1 | cs | TRUE
60 | LV_3427-4_0_6_line_60 |  | 56 | 57 | 0.011117 | 0.125 | 0.08 | 261 | 0 | 0.364 | 1 | 1 | cs | TRUE
61 | LV_3427-4_0_6_line_61 |  | 56 | 58 | 0.0062784 | 0.125 | 0.08 | 261 | 0 | 0.364 | 1 | 1 | cs | TRUE
62 | LV_3427-4_0_6_line_62 |  | 58 | 59 | 0.0068035 | 0.125 | 0.08 | 261 | 0 | 0.364 | 1 | 1 | cs | TRUE
63 | LV_3427-4_0_6_line_63 |  | 59 | 63 | 0.010274 | 0.125 | 0.08 | 261 | 0 | 0.364 | 1 | 1 | cs | TRUE
64 | LV_3427-4_0_6_line_64 |  | 60 | 61 | 0.034779 | 0.125 | 0.08 | 261 | 0 | 0.364 | 1 | 1 | cs | TRUE
65 | LV_3427-4_0_6_line_65 |  | 60 | 62 | 0.041693 | 0.125 | 0.08 | 261 | 0 | 0.364 | 1 | 1 | cs | TRUE
66 | LV_3427-4_0_6_line_66 |  | 61 | 109 | 0.00073673 | 0.125 | 0.08 | 261 | 0 | 0.364 | 1 | 1 | cs | TRUE
67 | LV_3427-4_0_6_line_67 |  | 63 | 75 | 0.019888 | 0.125 | 0.08 | 261 | 0 | 0.364 | 1 | 1 | cs | TRUE
68 | LV_3427-4_0_6_line_68 |  | 64 | 66 | 0.015328 | 0.125 | 0.08 | 261 | 0 | 0.364 | 1 | 1 | cs | TRUE
69 | LV_3427-4_0_6_line_69 |  | 64 | 67 | 0.012954 | 0.125 | 0.08 | 261 | 0 | 0.364 | 1 | 1 | cs | TRUE
70 | LV_3427-4_0_6_line_70 |  | 65 | 68 | 0.024359 | 0.125 | 0.08 | 261 | 0 | 0.364 | 1 | 1 | cs | TRUE
71 | LV_3427-4_0_6_line_71 |  | 66 | 71 | 0.027719 | 0.125 | 0.08 | 261 | 0 | 0.364 | 1 | 1 | cs | TRUE
72 | LV_3427-4_0_6_line_72 |  | 69 | 70 | 0.0089369 | 0.125 | 0.08 | 261 | 0 | 0.364 | 1 | 1 | cs | TRUE
73 | LV_3427-4_0_6_line_73 |  | 70 | 95 | 0.004348 | 0.125 | 0.08 | 261 | 0 | 0.364 | 1 | 1 | cs | TRUE
74 | LV_3427-4_0_6_line_74 |  | 71 | 73 | 0.016139 | 0.125 | 0.08 | 261 | 0 | 0.364 | 1 | 1 | cs | TRUE
75 | LV_3427-4_0_6_line_75 |  | 72 | 73 | 0.004314 | 0.125 | 0.08 | 261 | 0 | 0.364 | 1 | 1 | cs | TRUE
76 | LV_3427-4_0_6_line_76 |  | 72 | 74 | 0.040739 | 0.125 | 0.08 | 261 | 0 | 0.364 | 1 | 1 | cs | TRUE
77 | LV_3427-4_0_6_line_77 |  | 72 | 75 | 0.01301 | 0.125 | 0.08 | 261 | 0 | 0.364 | 1 | 1 | cs | TRUE
78 | LV_3427-4_0_6_line_78 |  | 73 | 76 | 0.013756 | 0.125 | 0.08 | 261 | 0 | 0.364 | 1 | 1 | cs | TRUE
79 | LV_3427-4_0_6_line_79 |  | 74 | 77 | 0.021185 | 0.125 | 0.08 | 261 | 0 | 0.364 | 1 | 1 | cs | TRUE
80 | LV_3427-4_0_6_line_80 |  | 76 | 78 | 0.022005 | 0.125 | 0.08 | 261 | 0 | 0.364 | 1 | 1 | cs | TRUE
81 | LV_3427-4_0_6_line_81 |  | 77 | 81 | 0.014564 | 0.125 | 0.08 | 261 | 0 | 0.364 | 1 | 1 | cs | TRUE
82 | LV_3427-4_0_6_line_82 |  | 78 | 107 | 0.00083727 | 0.125 | 0.08 | 261 | 0 | 0.364 | 1 | 1 | cs | TRUE
83 | LV_3427-4_0_6_line_83 |  | 79 | 80 | 0.018642 | 0.125 | 0.08 | 261 | 0 | 0.364 | 1 | 1 | cs | TRUE
84 | LV_3427-4_0_6_line_84 |  | 80 | 103 | 0.0087829 | 0.125 | 0.08 | 261 | 0 | 0.364 | 1 | 2 | cs | TRUE
85 | LV_3427-4_0_6_line_85 |  | 80 | 102 | 0.01412 | 0.125 | 0.08 | 261 | 0 | 0.364 | 1 | 3 | cs | TRUE
86 | LV_3427-4_0_6_line_86 |  | 81 | 114 | 0.017471 | 0.125 | 0.08 | 261 | 0 | 0.364 | 1 | 1 | cs | TRUE
87 | LV_3427-4_0_6_line_87 |  | 82 | 83 | 0.0092608 | 0.125 | 0.08 | 261 | 0 | 0.364 | 1 | 1 | cs | TRUE
88 | LV_3427-4_0_6_line_88 |  | 83 | 84 | 0.0083832 | 0.125 | 0.08 | 261 | 0 | 0.364 | 1 | 1 | cs | TRUE
89 | LV_3427-4_0_6_line_89 |  | 85 | 86 | 0.0081639 | 0.125 | 0.08 | 261 | 0 | 0.364 | 1 | 2 | cs | TRUE
90 | LV_3427-4_0_6_line_90 |  | 86 | 87 | 0.012554 | 0.125 | 0.08 | 261 | 0 | 0.364 | 1 | 3 | cs | TRUE
91 | LV_3427-4_0_6_line_91 |  | 87 | 88 | 0.024088 | 0.125 | 0.08 | 261 | 0 | 0.364 | 1 | 3 | cs | TRUE
92 | LV_3427-4_0_6_line_92 |  | 88 | 99 | 0.021255 | 0.125 | 0.08 | 261 | 0 | 0.364 | 1 | 1 | cs | TRUE
93 | LV_3427-4_0_6_line_93 |  | 88 | 94 | 0.022759 | 0.125 | 0.08 | 261 | 0 | 0.364 | 1 | 3 | cs | TRUE
94 | LV_3427-4_0_6_line_94 |  | 89 | 90 | 0.003901 | 0.125 | 0.08 | 261 | 0 | 0.364 | 1 | 3 | cs | TRUE
95 | LV_3427-4_0_6_line_95 |  | 89 | 91 | 0.012296 | 0.125 | 0.08 | 261 | 0 | 0.364 | 1 | 3 | cs | TRUE
96 | LV_3427-4_0_6_line_96 |  | 90 | 92 | 0.021592 | 0.125 | 0.08 | 261 | 0 | 0.364 | 1 | 3 | cs | TRUE
97 | LV_3427-4_0_6_line_97 |  | 91 | 93 | 0.0050897 | 0.125 | 0.08 | 261 | 0 | 0.364 | 1 | 3 | cs | TRUE
98 | LV_3427-4_0_6_line_98 |  | 92 | 94 | 0.002898 | 0.125 | 0.08 | 261 | 0 | 0.364 | 1 | 3 | cs | TRUE
99 | LV_3427-4_0_6_line_99 |  | 92 | 95 | 0.014435 | 0.125 | 0.08 | 261 | 0 | 0.364 | 1 | 1 | cs | TRUE
100 | LV_3427-4_0_6_line_100 |  | 93 | 96 | 0.016757 | 0.125 | 0.08 | 261 | 0 | 0.364 | 1 | 3 | cs | TRUE
101 | LV_3427-4_0_6_line_101 |  | 94 | 97 | 0.012557 | 0.125 | 0.08 | 261 | 0 | 0.364 | 1 | 3 | cs | TRUE
102 | LV_3427-4_0_6_line_102 |  | 96 | 98 | 0.01101 | 0.125 | 0.08 | 261 | 0 | 0.364 | 1 | 3 | cs | TRUE
103 | LV_3427-4_0_6_line_103 |  | 97 | 100 | 0.017873 | 0.125 | 0.08 | 261 | 0 | 0.364 | 1 | 3 | cs | TRUE
104 | LV_3427-4_0_6_line_104 |  | 100 | 101 | 0.0055851 | 0.125 | 0.08 | 261 | 0 | 0.364 | 1 | 3 | cs | TRUE
105 | LV_3427-4_0_6_line_105 |  | 101 | 102 | 0.012963 | 0.125 | 0.08 | 261 | 0 | 0.364 | 1 | 3 | cs | TRUE
106 | LV_3427-4_0_6_line_106 |  | 103 | 104 | 0.014462 | 0.125 | 0.08 | 261 | 0 | 0.364 | 1 | 1 | cs | TRUE
107 | LV_3427-4_0_6_line_107 |  | 104 | 105 | 0.019472 | 0.125 | 0.08 | 261 | 0 | 0.364 | 1 | 1 | cs | TRUE
108 | LV_3427-4_0_6_line_108 |  | 104 | 106 | 0.016381 | 0.125 | 0.08 | 261 | 0 | 0.364 | 1 | 1 | cs | TRUE
109 | LV_3427-4_0_6_line_109 |  | 105 | 108 | 0.016529 | 0.125 | 0.08 | 261 | 0 | 0.364 | 1 | 1 | cs | TRUE
110 | LV_3427-4_0_6_line_110 |  | 107 | 119 | 0.019774 | 0.125 | 0.08 | 261 | 0 | 0.364 | 1 | 1 | cs | TRUE
111 | LV_3427-4_0_6_line_111 |  | 108 | 117 | 0.024113 | 0.125 | 0.08 | 261 | 0 | 0.364 | 1 | 1 | cs | TRUE
112 | LV_3427-4_0_6_line_112 |  | 109 | 111 | 0.021184 | 0.125 | 0.08 | 261 | 0 | 0.364 | 1 | 1 | cs | TRUE
113 | LV_3427-4_0_6_line_113 |  | 111 | 112 | 0.0013331 | 0.125 | 0.08 | 261 | 0 | 0.364 | 1 | 1 | cs | TRUE
114 | LV_3427-4_0_6_line_114 |  | 112 | 113 | 0.0074646 | 0.125 | 0.08 | 261 | 0 | 0.364 | 1 | 1 | cs | TRUE
115 | LV_3427-4_0_6_line_115 |  | 113 | 115 | 0.0090709 | 0.125 | 0.08 | 261 | 0 | 0.364 | 1 | 1 | cs | TRUE
116 | LV_3427-4_0_6_line_116 |  | 114 | 115 | 0.0018071 | 0.125 | 0.08 | 261 | 0 | 0.364 | 1 | 1 | cs | TRUE
117 | LV_3427-4_0_6_line_117 |  | 116 | 117 | 0.012386 | 0.125 | 0.08 | 261 | 0 | 0.364 | 1 | 1 | cs | TRUE
118 | LV_3427-4_0_6_line_118 |  | 117 | 118 | 0.013706 | 0.125 | 0.08 | 261 | 0 | 0.364 | 1 | 1 | cs | TRUE

## trafo
| name | std_type | hv_bus | lv_bus | sn_mva | vn_hv_kv | vn_lv_kv | vk_percent | vkr_percent | pfe_kw | i0_percent | shift_degree | tap_side | tap_neutral | tap_min | tap_max | tap_step_percent | tap_step_degree | tap_pos | tap_phase_shifter | parallel | df | in_service
0 | LV_3427-4_0_6_trafo_74 | 0.63 MVA 20/0.4 kV | 120 | 100 | 0.63 | 20 | 0.4 | 6 | 1.206 | 1.65 | 0.2619 | 150 | hv | 0 | -2 | 2 | 2.5 | 0 | 0 | FALSE | 1 | 1 | TRUE

## line_geodata
| x0 | y0 | x1 | y1 | x2 | y2 | x3 | y3 | x4 | y4 | x5 | y5 | x6 | y6 | x7 | y7
0 | 2720910.756 | 1257973.3622 | 2720925.9174 | 1257973.2496 | 2720929.5907 | 1257969.9106 | 2720938.9611 | 1257969.0013 | 2720956.2283 | 1257968.8095 | 2720958.6307 | 1257969.7149 | 2720960.0518 | 1257971.768 | 2720960.1532 | 1257980.4554
1 | 2720908.5558 | 1257964.0425 | 2720908.6737 | 1257970.0835 | 2720909.0206 | 1257971.5585 | 2720909.6014 | 1257972.6603 | 2720910.756 | 1257973.3622 | 2720910.756 | 1257973.3622
2 | 2720908.5558 | 1257964.0425 | 2720885.9789 | 1257964.7345
3 | 2720869.175 | 1257965.7619 | 2720883.9616 | 1257964.7964 | 2720885.9789 | 1257964.7345
4 | 2720869.175 | 1257965.7619 | 2720868.7955 | 1257959.9714 | 2720880.2436 | 1257958.515 | 2720886.7995 | 1257957.6814 | 2720886.7734 | 1257953.4216
5 | 2721002.4683 | 1257923.7818 | 2721007.0991 | 1257920.8294 | 2721006.6444 | 1257914.3033
6 | 2721006.6444 | 1257914.3033 | 2721009.7681 | 1257913.8667 | 2721012.6796 | 1257913.4815 | 2721016.0903 | 1257913.0286
7 | 2721006.6444 | 1257914.3033 | 2721004.3736 | 1257900.4142
8 | 2721002.4683 | 1257923.7818 | 2720992.5753 | 1257916.3174 | 2720987.5938 | 1257913.3741
9 | 2721016.0903 | 1257913.0286 | 2721014.1835 | 1257900.6475
10 | 2721016.0903 | 1257913.0286 | 2721018.8344 | 1257912.7177 | 2721022.1527 | 1257922.6721
11 | 2721004.3736 | 1257900.4142 | 2721003.742 | 1257896.5506 | 2721002.9458 | 1257886.0696 | 2721002.4186 | 1257879.7091
12 | 2721022.1527 | 1257922.6721 | 2721024.9285 | 1257921.9171 | 2721032.5442 | 1257919.415 | 2721034.7569 | 1257918.6879
13 | 2721069.4992 | 1257907.2712 | 2721034.7569 | 1257918.6879
14 | 2720987.5938 | 1257913.3741 | 2720979.9221 | 1257908.8412 | 2720970.7977 | 1257904.192
15 | 2721005.9674 | 1257862.9778 | 2721010.1152 | 1257873.6831 | 2721010.8373 | 1257878.5823
16 | 2721005.9674 | 1257862.9778 | 2721005.6634 | 1257860.875
17 | 2721003.4435 | 1257845.5221 | 2721005.6634 | 1257860.875
18 | 2720889.2951 | 1257925.2485 | 2720891.102 | 1257920.2365 | 2720895.9114 | 1257911.1268
19 | 2720889.2951 | 1257925.2485 | 2720888.3918 | 1257927.7433 | 2720887.1869 | 1257933.1901 | 2720886.6884 | 1257938.7626 | 2720886.701 | 1257940.9405
20 | 2720895.9114 | 1257911.1268 | 2720897.1486 | 1257908.783
21 | 2720886.7734 | 1257953.4216 | 2720886.701 | 1257940.9405
22 | 2720968.5151 | 1257660.1126 | 2720969.0489 | 1257663.5154 | 2720969.7317 | 1257667.7441
23 | 2720973.1871 | 1257663.2664 | 2720969.0489 | 1257663.5154 | 2720968.5151 | 1257660.1126
24 | 2720969.7317 | 1257667.7441 | 2720973.052 | 1257688.3146
25 | 2720973.1871 | 1257663.2664 | 2720980.9129 | 1257662.4013
26 | 2720973.1871 | 1257663.2664 | 2720976.6828 | 1257684.593
27 | 2720858.5008 | 1257734.475 | 2720860.3857 | 1257770.436
28 | 2720858.5008 | 1257734.475 | 2720874.3285 | 1257733.6113
29 | 2720858.5008 | 1257734.475 | 2720857.177 | 1257711.908
30 | 2720861.5993 | 1257793.5899 | 2720860.3857 | 1257770.436
31 | 2720897.5518 | 1257732.3442 | 2720874.3285 | 1257733.6113
32 | 2720854.9872 | 1257674.6287 | 2720854.7237 | 1257670.175 | 2720858.7708 | 1257669.9574 | 2720858.6353 | 1257668.0974 | 2720858.4717 | 1257665.7698
33 | 2720858.4717 | 1257665.7698 | 2720902.1995 | 1257663.5201
34 | 2720854.9872 | 1257674.6287 | 2720873.3001 | 1257673.5323
35 | 2720977.7778 | 1257717.5921 | 2720973.052 | 1257688.3146
36 | 2720909.5463 | 1257671.3622 | 2720873.3001 | 1257673.5323
37 | 2720909.5463 | 1257671.3622 | 2720910.4113 | 1257689.1496
38 | 2720910.511 | 1257691.1999 | 2720910.4113 | 1257689.1496
39 | 2720886.7734 | 1257953.4216 | 2720899.0162 | 1257953.2951
40 | 2720980.9129 | 1257662.4013 | 2721005.6327 | 1257658.3936
41 | 2720920.9743 | 1257953.0682 | 2720899.0162 | 1257953.2951
42 | 2720951.635 | 1257952.2845 | 2720961.2044 | 1257951.5516 | 2720967.6488 | 1257950.3451
43 | 2720951.635 | 1257952.2845 | 2720944.5863 | 1257952.8243 | 2720940.1395 | 1257952.8702
44 | 2721000.682 | 1257858.754 | 2721002.4186 | 1257879.7091
45 | 2721069.4992 | 1257907.2712 | 2721065.0938 | 1257879.5353
46 | 2720965.9946 | 1257901.7446 | 2720970.7977 | 1257904.192
47 | 2721003.4435 | 1257845.5221 | 2720998.6907 | 1257845.9586
48 | 2721003.4435 | 1257845.5221 | 2721002.7182 | 1257841.2799
49 | 2720897.1486 | 1257908.783 | 2720905.0073 | 1257893.8954
50 | 2721026.2182 | 1257655.0561 | 2721005.6327 | 1257658.3936
51 | 2720861.5993 | 1257793.5899 | 2720862.7397 | 1257811.7929
52 | 2720898.7862 | 1257732.2768 | 2720897.5518 | 1257732.3442
53 | 2720883.3069 | 1257860.077 | 2720898.6438 | 1257867.6641
54 | 2720914.7825 | 1257875.6478 | 2720898.6438 | 1257867.6641
55 | 2720977.7778 | 1257717.5921 | 2720979.2572 | 1257726.7571 | 2720980.0955 | 1257731.907
56 | 2720910.511 | 1257691.1999 | 2720911.8705 | 1257719.159
57 | 2720922.4964 | 1257953.0525 | 2720920.9743 | 1257953.0682
58 | 2721053.9338 | 1257809.2741 | 2721057.9751 | 1257834.7172
59 | 2721049.0088 | 1257778.2503 | 2721053.378 | 1257805.7749 | 2721053.9338 | 1257809.2741
60 | 2721049.0088 | 1257778.2503 | 2721059.9608 | 1257776.3436
61 | 2721049.0088 | 1257778.2503 | 2721042.8092 | 1257779.2418
62 | 2721042.8092 | 1257779.2418 | 2721036.091 | 1257780.3161
63 | 2721036.091 | 1257780.3161 | 2721025.9459 | 1257781.9385
64 | 2721090.4489 | 1257708.4367 | 2721056.1302 | 1257714.0777
65 | 2721090.4489 | 1257708.4367 | 2721090.0889 | 1257706.1274 | 2721085.8695 | 1257679.0284 | 2721084.0345 | 1257667.2401
66 | 2721055.4033 | 1257714.1972 | 2721056.1302 | 1257714.0777
67 | 2721025.9459 | 1257781.9385 | 2721006.3079 | 1257785.079
68 | 2720998.6907 | 1257845.9586 | 2720996.2207 | 1257830.8312
69 | 2720998.6907 | 1257845.9586 | 2721000.5565 | 1257857.24 | 2721000.682 | 1257858.754
70 | 2721002.7182 | 1257841.2799 | 2720998.6132 | 1257817.2697
71 | 2720991.7541 | 1257803.4744 | 2720996.2207 | 1257830.8312
72 | 2720972.5308 | 1257849.2554 | 2720963.6134 | 1257849.8454
73 | 2720959.275 | 1257850.1325 | 2720963.6134 | 1257849.8454
74 | 2720989.1534 | 1257787.5459 | 2720991.7541 | 1257803.4744
75 | 2720993.4608 | 1257787.1336 | 2720989.1534 | 1257787.5459
76 | 2720993.4608 | 1257787.1336 | 2720986.89 | 1257746.9278
77 | 2720993.4608 | 1257787.1336 | 2721006.3079 | 1257785.079
78 | 2720989.1534 | 1257787.5459 | 2720986.9431 | 1257773.9691
79 | 2720983.4732 | 1257726.0204 | 2720986.89 | 1257746.9278
80 | 2720986.9431 | 1257773.9691 | 2720983.4073 | 1257752.2502
81 | 2720983.4732 | 1257726.0204 | 2720997.8445 | 1257723.6582
82 | 2720983.2728 | 1257751.4238 | 2720983.4073 | 1257752.2502
83 | 2720939.0257 | 1257790.2795 | 2720957.6404 | 1257789.2644
84 | 2720939.0257 | 1257790.2795 | 2720930.256 | 1257790.7599
85 | 2720939.0257 | 1257790.2795 | 2720939.4231 | 1257804.3936
86 | 2721015.0841 | 1257720.8245 | 2720997.8445 | 1257723.6582
87 | 2720922.4964 | 1257953.0525 | 2720931.7567 | 1257952.9568
88 | 2720940.1395 | 1257952.8702 | 2720931.7567 | 1257952.9568
89 | 2720905.0073 | 1257893.8954 | 2720908.6999 | 1257886.9001 | 2720908.8121 | 1257886.6724
90 | 2720914.7825 | 1257875.6478 | 2720912.3273 | 1257879.5344 | 2720908.8121 | 1257886.6724
91 | 2720914.7825 | 1257875.6478 | 2720918.6293 | 1257868.9873 | 2720919.797 | 1257865.3635 | 2720919.1944 | 1257852.7846
92 | 2720919.1944 | 1257852.7846 | 2720918.0233 | 1257831.5616
93 | 2720919.1944 | 1257852.7846 | 2720941.9717 | 1257851.282
94 | 2720941.9302 | 1257875.6904 | 2720943.5833 | 1257872.1569
95 | 2720936.7197 | 1257886.828 | 2720941.9302 | 1257875.6904
96 | 2720944.8718 | 1257851.0855 | 2720945.8051 | 1257867.4077 | 2720943.5833 | 1257872.1569
97 | 2720936.7197 | 1257886.828 | 2720941.2546 | 1257889.1387
98 | 2720944.8718 | 1257851.0855 | 2720941.9717 | 1257851.282
99 | 2720944.8718 | 1257851.0855 | 2720959.275 | 1257850.1325
100 | 2720956.1849 | 1257896.7462 | 2720941.2546 | 1257889.1387
101 | 2720941.9717 | 1257851.282 | 2720941.8558 | 1257838.7254
102 | 2720965.9946 | 1257901.7446 | 2720956.1849 | 1257896.7462
103 | 2720941.6908 | 1257820.853 | 2720941.8558 | 1257838.7254
104 | 2720941.6908 | 1257820.853 | 2720941.6392 | 1257815.2681
105 | 2720939.4231 | 1257804.3936 | 2720939.6811 | 1257813.5577 | 2720941.6222 | 1257813.4195 | 2720941.6392 | 1257815.2681
106 | 2720915.8155 | 1257791.5509 | 2720930.256 | 1257790.7599
107 | 2720915.8155 | 1257791.5509 | 2720914.7325 | 1257772.1094
108 | 2720915.8155 | 1257791.5509 | 2720916.718 | 1257807.9067
109 | 2720913.8132 | 1257755.6056 | 2720914.7325 | 1257772.1094
110 | 2720983.2728 | 1257751.4238 | 2720980.0955 | 1257731.907
111 | 2720912.472 | 1257731.5301 | 2720913.8132 | 1257755.6056
112 | 2721055.4033 | 1257714.1972 | 2721034.4993 | 1257717.6332
113 | 2721033.1839 | 1257717.8494 | 2721034.4993 | 1257717.6332
114 | 2721033.1839 | 1257717.8494 | 2721025.8181 | 1257719.0601
115 | 2721016.8673 | 1257720.5314 | 2721025.8181 | 1257719.0601
116 | 2721015.0841 | 1257720.8245 | 2721016.8673 | 1257720.5314
117 | 2720912.472 | 1257731.5301 | 2720911.8705 | 1257719.159
118 | 2720912.472 | 1257731.5301 | 2720898.7862 | 1257732.2768

## bus_geodata
| x | y | coords
0 | 2720910.756 | 1257973.3622
1 | 2720960.1532 | 1257980.4554
2 | 2720908.5558 | 1257964.0425
3 | 2720885.9789 | 1257964.7345
4 | 2720869.175 | 1257965.7619
5 | 2721006.6444 | 1257914.3033
6 | 2721002.4683 | 1257923.7818
7 | 2721016.0903 | 1257913.0286
8 | 2721004.3736 | 1257900.4142
9 | 2721022.1527 | 1257922.6721
10 | 2721034.7569 | 1257918.6879
11 | 2720987.5938 | 1257913.3741
12 | 2721014.1835 | 1257900.6475
13 | 2721005.9674 | 1257862.9778
14 | 2721010.8373 | 1257878.5823
15 | 2721005.6634 | 1257860.875
16 | 2720889.2951 | 1257925.2485
17 | 2720895.9114 | 1257911.1268
18 | 2720886.701 | 1257940.9405
19 | 2720968.5151 | 1257660.1126
20 | 2720969.7317 | 1257667.7441
21 | 2720973.1871 | 1257663.2664
22 | 2720858.5008 | 1257734.475
23 | 2720860.3857 | 1257770.436
24 | 2720874.3285 | 1257733.6113
25 | 2720857.177 | 1257711.908
26 | 2720858.4717 | 1257665.7698
27 | 2720854.9872 | 1257674.6287
28 | 2720902.1995 | 1257663.5201
29 | 2720973.052 | 1257688.3146
30 | 2720873.3001 | 1257673.5323
31 | 2720909.5463 | 1257671.3622
32 | 2720910.4113 | 1257689.1496
33 | 2720886.7734 | 1257953.4216
34 | 2720980.9129 | 1257662.4013
35 | 2720976.6828 | 1257684.593
36 | 2720899.0162 | 1257953.2951
37 | 2720967.6488 | 1257950.3451
38 | 2720951.635 | 1257952.2845
39 | 2721002.4186 | 1257879.7091
40 | 2721069.4992 | 1257907.2712
41 | 2720970.7977 | 1257904.192
42 | 2721003.4435 | 1257845.5221
43 | 2720897.1486 | 1257908.783
44 | 2721005.6327 | 1257658.3936
45 | 2720861.5993 | 1257793.5899
46 | 2720897.5518 | 1257732.3442
47 | 2720862.7397 | 1257811.7929
48 | 2720883.3069 | 1257860.077
49 | 2720898.6438 | 1257867.6641
50 | 2720977.7778 | 1257717.5921
51 | 2720910.511 | 1257691.1999
52 | 2720920.9743 | 1257953.0682
53 | 2721065.0938 | 1257879.5353
54 | 2721057.9751 | 1257834.7172
55 | 2721053.9338 | 1257809.2741
56 | 2721049.0088 | 1257778.2503
57 | 2721059.9608 | 1257776.3436
58 | 2721042.8092 | 1257779.2418
59 | 2721036.091 | 1257780.3161
60 | 2721090.4489 | 1257708.4367
61 | 2721056.1302 | 1257714.0777
62 | 2721084.0345 | 1257667.2401
63 | 2721025.9459 | 1257781.9385
64 | 2720998.6907 | 1257845.9586
65 | 2721002.7182 | 1257841.2799
66 | 2720996.2207 | 1257830.8312
67 | 2721000.682 | 1257858.754
68 | 2720998.6132 | 1257817.2697
69 | 2720972.5308 | 1257849.2554
70 | 2720963.6134 | 1257849.8454
71 | 2720991.7541 | 1257803.4744
72 | 2720993.4608 | 1257787.1336
73 | 2720989.1534 | 1257787.5459
74 | 2720986.89 | 1257746.9278
75 | 2721006.3079 | 1257785.079
76 | 2720986.9431 | 1257773.9691
77 | 2720983.4732 | 1257726.0204
78 | 2720983.4073 | 1257752.2502
79 | 2720957.6404 | 1257789.2644
80 | 2720939.0257 | 1257790.2795
81 | 2720997.8445 | 1257723.6582
82 | 2720922.4964 | 1257953.0525
83 | 2720931.7567 | 1257952.9568
84 | 2720940.1395 | 1257952.8702
85 | 2720905.0073 | 1257893.8954
86 | 2720908.8121 | 1257886.6724
87 | 2720914.7825 | 1257875.6478
88 | 2720919.1944 | 1257852.7846
89 | 2720941.9302 | 1257875.6904
90 | 2720943.5833 | 1257872.1569
91 | 2720936.7197 | 1257886.828
92 | 2720944.8718 | 1257851.0855
93 | 2720941.2546 | 1257889.1387
94 | 2720941.9717 | 1257851.282
95 | 2720959.275 | 1257850.1325
96 | 2720956.1849 | 1257896.7462
97 | 2720941.8558 | 1257838.7254
98 | 2720965.9946 | 1257901.7446
99 | 2720918.0233 | 1257831.5616
100 | 2720941.6908 | 1257820.853
101 | 2720941.6392 | 1257815.2681
102 | 2720939.4231 | 1257804.3936
103 | 2720930.256 | 1257790.7599
104 | 2720915.8155 | 1257791.5509
105 | 2720914.7325 | 1257772.1094
106 | 2720916.718 | 1257807.9067
107 | 2720983.2728 | 1257751.4238
108 | 2720913.8132 | 1257755.6056
109 | 2721055.4033 | 1257714.1972
110 | 2721026.2182 | 1257655.0561
111 | 2721034.4993 | 1257717.6332
112 | 2721033.1839 | 1257717.8494
113 | 2721025.8181 | 1257719.0601
114 | 2721015.0841 | 1257720.8245
115 | 2721016.8673 | 1257720.5314
116 | 2720911.8705 | 1257719.159
117 | 2720912.472 | 1257731.5301
118 | 2720898.7862 | 1257732.2768
119 | 2720980.0955 | 1257731.907
120 | 2720941.9717 | 1257851.282

## line_std_types
| c_nf_per_km | r_ohm_per_km | x_ohm_per_km | max_i_ka | type | q_mm2 | alpha | voltage_rating
NAYY 4x50 SE | 210 | 0.642 | 0.083 | 0.142 | cs | 50 | 0.00403 | LV
NAYY 4x120 SE | 264 | 0.225 | 0.08 | 0.242 | cs | 120 | 0.00403 | LV
NAYY 4x150 SE | 261 | 0.208 | 0.08 | 0.27 | cs | 150 | 0.00403 | LV
NA2XS2Y 1x95 RM/25 12/20 kV | 216 | 0.313 | 0.132 | 0.252 | cs | 95 | 0.00403 | MV
NA2XS2Y 1x185 RM/25 12/20 kV | 273 | 0.161 | 0.117 | 0.362 | cs | 185 | 0.00403 | MV
NA2XS2Y 1x240 RM/25 12/20 kV | 304 | 0.122 | 0.112 | 0.421 | cs | 240 | 0.00403 | MV
NA2XS2Y 1x95 RM/25 6/10 kV | 315 | 0.313 | 0.123 | 0.249 | cs | 95 | 0.00403 | MV
NA2XS2Y 1x185 RM/25 6/10 kV | 406 | 0.161 | 0.11 | 0.358 | cs | 185 | 0.00403 | MV
NA2XS2Y 1x240 RM/25 6/10 kV | 456 | 0.122 | 0.105 | 0.416 | cs | 240 | 0.00403 | MV
NA2XS2Y 1x150 RM/25 12/20 kV | 250 | 0.206 | 0.116 | 0.319 | cs | 150 | 0.00403 | MV
NA2XS2Y 1x120 RM/25 12/20 kV | 230 | 0.253 | 0.119 | 0.283 | cs | 120 | 0.00403 | MV
NA2XS2Y 1x70 RM/25 12/20 kV | 190 | 0.443 | 0.132 | 0.22 | cs | 70 | 0.00403 | MV
NA2XS2Y 1x150 RM/25 6/10 kV | 360 | 0.206 | 0.11 | 0.315 | cs | 150 | 0.00403 | MV
NA2XS2Y 1x120 RM/25 6/10 kV | 340 | 0.253 | 0.113 | 0.28 | cs | 120 | 0.00403 | MV
NA2XS2Y 1x70 RM/25 6/10 kV | 280 | 0.443 | 0.123 | 0.217 | cs | 70 | 0.00403 | MV
N2XS(FL)2Y 1x120 RM/35 64/110 kV | 112 | 0.153 | 0.166 | 0.366 | cs | 120 | 0.00393 | HV
N2XS(FL)2Y 1x185 RM/35 64/110 kV | 125 | 0.099 | 0.156 | 0.457 | cs | 185 | 0.00393 | HV
N2XS(FL)2Y 1x240 RM/35 64/110 kV | 135 | 0.075 | 0.149 | 0.526 | cs | 240 | 0.00393 | HV
N2XS(FL)2Y 1x300 RM/35 64/110 kV | 144 | 0.06 | 0.144 | 0.588 | cs | 300 | 0.00393 | HV
15-AL1/3-ST1A 0.4 | 11 | 1.8769 | 0.35 | 0.105 | ol | 16 | 0.00403 | LV
24-AL1/4-ST1A 0.4 | 11.25 | 1.2012 | 0.335 | 0.14 | ol | 24 | 0.00403 | LV
48-AL1/8-ST1A 0.4 | 12.2 | 0.5939 | 0.3 | 0.21 | ol | 48 | 0.00403 | LV
94-AL1/15-ST1A 0.4 | 13.2 | 0.306 | 0.29 | 0.35 | ol | 94 | 0.00403 | LV
34-AL1/6-ST1A 10.0 | 9.7 | 0.8342 | 0.36 | 0.17 | ol | 34 | 0.00403 | MV
48-AL1/8-ST1A 10.0 | 10.1 | 0.5939 | 0.35 | 0.21 | ol | 48 | 0.00403 | MV
70-AL1/11-ST1A 10.0 | 10.4 | 0.4132 | 0.339 | 0.29 | ol | 70 | 0.00403 | MV
94-AL1/15-ST1A 10.0 | 10.75 | 0.306 | 0.33 | 0.35 | ol | 94 | 0.00403 | MV
122-AL1/20-ST1A 10.0 | 11.1 | 0.2376 | 0.323 | 0.41 | ol | 122 | 0.00403 | MV
149-AL1/24-ST1A 10.0 | 11.25 | 0.194 | 0.315 | 0.47 | ol | 149 | 0.00403 | MV
34-AL1/6-ST1A 20.0 | 9.15 | 0.8342 | 0.382 | 0.17 | ol | 34 | 0.00403 | MV
48-AL1/8-ST1A 20.0 | 9.5 | 0.5939 | 0.372 | 0.21 | ol | 48 | 0.00403 | MV
70-AL1/11-ST1A 20.0 | 9.7 | 0.4132 | 0.36 | 0.29 | ol | 70 | 0.00403 | MV
94-AL1/15-ST1A 20.0 | 10 | 0.306 | 0.35 | 0.35 | ol | 94 | 0.00403 | MV
122-AL1/20-ST1A 20.0 | 10.3 | 0.2376 | 0.344 | 0.41 | ol | 122 | 0.00403 | MV
149-AL1/24-ST1A 20.0 | 10.5 | 0.194 | 0.337 | 0.47 | ol | 149 | 0.00403 | MV
184-AL1/30-ST1A 20.0 | 10.75 | 0.1571 | 0.33 | 0.535 | ol | 184 | 0.00403 | MV
243-AL1/39-ST1A 20.0 | 11 | 0.1188 | 0.32 | 0.645 | ol | 243 | 0.00403 | MV
48-AL1/8-ST1A 110.0 | 8 | 0.5939 | 0.46 | 0.21 | ol | 48 | 0.00403 | HV
70-AL1/11-ST1A 110.0 | 8.4 | 0.4132 | 0.45 | 0.29 | ol | 70 | 0.00403 | HV
94-AL1/15-ST1A 110.0 | 8.65 | 0.306 | 0.44 | 0.35 | ol | 94 | 0.00403 | HV
122-AL1/20-ST1A 110.0 | 8.5 | 0.2376 | 0.43 | 0.41 | ol | 122 | 0.00403 | HV
149-AL1/24-ST1A 110.0 | 8.75 | 0.194 | 0.41 | 0.47 | ol | 149 | 0.00403 | HV
184-AL1/30-ST1A 110.0 | 8.8 | 0.1571 | 0.4 | 0.535 | ol | 184 | 0.00403 | HV
243-AL1/39-ST1A 110.0 | 9 | 0.1188 | 0.39 | 0.645 | ol | 243 | 0.00403 | HV
305-AL1/39-ST1A 110.0 | 9.2 | 0.0949 | 0.38 | 0.74 | ol | 305 | 0.00403 | HV
490-AL1/64-ST1A 110.0 | 9.75 | 0.059 | 0.37 | 0.96 | ol | 490 | 0.00403 | HV
679-AL1/86-ST1A 110.0 | 9.95 | 0.042 | 0.36 | 1.15 | ol | 679 | 0.00403 | HV
490-AL1/64-ST1A 220.0 | 10 | 0.059 | 0.285 | 0.96 | ol | 490 | 0.00403 | HV
679-AL1/86-ST1A 220.0 | 11.7 | 0.042 | 0.275 | 1.15 | ol | 679 | 0.00403 | HV
490-AL1/64-ST1A 380.0 | 11 | 0.059 | 0.253 | 0.96 | ol | 490 | 0.00403 | HV
679-AL1/86-ST1A 380.0 | 14.6 | 0.042 | 0.25 | 1.15 | ol | 679 | 0.00403 | HV

## trafo_std_types
| i0_percent | pfe_kw | vkr_percent | sn_mva | vn_lv_kv | vn_hv_kv | vk_percent | shift_degree | vector_group | tap_side | tap_neutral | tap_min | tap_max | tap_step_degree | tap_step_percent | tap_phase_shifter
160 MVA 380/110 kV | 0.06 | 60 | 0.25 | 160 | 110 | 380 | 12.2 | 0 | Yy0 | hv | 0 | -9 | 9 | 0 | 1.5 | FALSE
100 MVA 220/110 kV | 0.06 | 55 | 0.26 | 100 | 110 | 220 | 12 | 0 | Yy0 | hv | 0 | -9 | 9 | 0 | 1.5 | FALSE
63 MVA 110/20 kV | 0.04 | 22 | 0.32 | 63 | 20 | 110 | 18 | 150 | YNd5 | hv | 0 | -9 | 9 | 0 | 1.5 | FALSE
40 MVA 110/20 kV | 0.05 | 18 | 0.34 | 40 | 20 | 110 | 16.2 | 150 | YNd5 | hv | 0 | -9 | 9 | 0 | 1.5 | FALSE
25 MVA 110/20 kV | 0.07 | 14 | 0.41 | 25 | 20 | 110 | 12 | 150 | YNd5 | hv | 0 | -9 | 9 | 0 | 1.5 | FALSE
63 MVA 110/10 kV | 0.04 | 22 | 0.32 | 63 | 10 | 110 | 18 | 150 | YNd5 | hv | 0 | -9 | 9 | 0 | 1.5 | FALSE
40 MVA 110/10 kV | 0.05 | 18 | 0.34 | 40 | 10 | 110 | 16.2 | 150 | YNd5 | hv | 0 | -9 | 9 | 0 | 1.5 | FALSE
25 MVA 110/10 kV | 0.07 | 14 | 0.41 | 25 | 10 | 110 | 12 | 150 | YNd5 | hv | 0 | -9 | 9 | 0 | 1.5 | FALSE
0.25 MVA 20/0.4 kV | 0.32 | 0.8 | 1.44 | 0.25 | 0.4 | 20 | 6 | 150 | Yzn5 | hv | 0 | -2 | 2 | 0 | 2.5 | FALSE
0.4 MVA 20/0.4 kV | 0.3375 | 1.35 | 1.425 | 0.4 | 0.4 | 20 | 6 | 150 | Dyn5 | hv | 0 | -2 | 2 | 0 | 2.5 | FALSE
0.63 MVA 20/0.4 kV | 0.2619 | 1.65 | 1.206 | 0.63 | 0.4 | 20 | 6 | 150 | Dyn5 | hv | 0 | -2 | 2 | 0 | 2.5 | FALSE
0.25 MVA 10/0.4 kV | 0.24 | 0.6 | 1.2 | 0.25 | 0.4 | 10 | 4 | 150 | Dyn5 | hv | 0 | -2 | 2 | 0 | 2.5 | FALSE
0.4 MVA 10/0.4 kV | 0.2375 | 0.95 | 1.325 | 0.4 | 0.4 | 10 | 4 | 150 | Dyn5 | hv | 0 | -2 | 2 | 0 | 2.5 | FALSE
0.63 MVA 10/0.4 kV | 0.1873 | 1.18 | 1.0794 | 0.63 | 0.4 | 10 | 4 | 150 | Dyn5 | hv | 0 | -2 | 2 | 0 | 2.5 | FALSE

## trafo3w_std_types
| sn_hv_mva | sn_mv_mva | sn_lv_mva | vn_hv_kv | vn_mv_kv | vn_lv_kv | vk_hv_percent | vk_mv_percent | vk_lv_percent | vkr_hv_percent | vkr_mv_percent | vkr_lv_percent | pfe_kw | i0_percent | shift_mv_degree | shift_lv_degree | vector_group | tap_side | tap_neutral | tap_min | tap_max | tap_step_percent
63/25/38 MVA 110/20/10 kV | 63 | 25 | 38 | 110 | 20 | 10 | 10.4 | 10.4 | 10.4 | 0.28 | 0.32 | 0.35 | 35 | 0.89 | 0 | 0 | YN0yn0yn0 | hv | 0 | -10 | 10 | 1.2
63/25/38 MVA 110/10/10 kV | 63 | 25 | 38 | 110 | 10 | 10 | 10.4 | 10.4 | 10.4 | 0.28 | 0.32 | 0.35 | 35 | 0.89 | 0 | 0 | YN0yn0yn0 | hv | 0 | -10 | 10 | 1.2

## fuse_std_types
| fuse_type | i_rated_a | t_avg | t_min | t_total | x_avg | x_min | x_total
HV 100A | HV 100A | 100 | 0 | [10.0, 3.64, 0.854, 0.281, 0.1, 0.0531, 0.022, 0.01] | [10.0, 4.267, 1.21, 0.403, 0.1, 0.058, 0.022, 0.01] | 0 | [300.0, 350.0, 450.0, 550.0, 700.0, 850.0, 1200.0, 1752.0] | [600.0, 700.0, 900.0, 1150.0, 1665.0, 2000.0, 3000.0, 4313.0]
HV 10A | HV 10A | 10 | 0 | [10.0, 1675.0, 0.344, 0.156, 0.1, 0.0417, 0.0171, 0.01] | [10.0, 1.3, 0.3, 0.155, 0.1, 0.0555, 0.023, 0.01] | 0 | [30.0, 32.0, 35.0, 37.0, 39.0, 50.0, 70.0, 88.0] | [60.0, 70.0, 80.0, 87.0, 94.0, 110.0, 150.0, 216.0]
HV 125A | HV 125A | 125 | 0 | [10.0, 1.82, 0.344, 0.1, 0.0467, 0.0269, 0.01] | [10.0, 2.478, 0.426, 0.1, 0.0427, 0.0211, 0.01] | 0 | [375.0, 500.0, 700.0, 925.0, 1200.0, 1500.0, 2341.0] | [750.0, 1000.0, 1500.0, 2200.0, 3000.0, 4000.0, 5765.0]
HV 160A | HV 160A | 160 | 0 | [10.0, 4.15, 1.03, 0.198, 0.1, 0.051, 0.0172, 0.01] | [10.0, 2.3, 0.734, 0.274, 0.1, 0.046, 0.0177, 0.01] | 0 | [480.0, 550.0, 700.0, 1000.0, 1260.0, 1600.0, 2500.0, 3227.0] | [960.0, 1300.0, 1700.0, 2200.0, 2996.0, 4000.0, 6000.0, 7946.0]
HV 16A | HV 16A | 16 | 0 | [10.0, 0.352, 0.164, 0.1, 0.0649, 0.0342, 0.01] | [10.0, 2.34, 0.722, 0.181, 0.1, 0.055, 0.0296, 0.01] | 0 | [48.0, 60.0, 65.0, 71.0, 80.0, 100.0, 162.0] | [96.0, 110.0, 125.0, 150.0, 168.0, 200.0, 250.0, 398.0]
HV 200A | HV 200A | 200 | 0 | [10.0, 4.267, 1.21, 0.403, 0.1, 0.058, 0.022, 0.01] | [10.0, 3.73, 1.654, 0.328, 0.1, 0.0531, 0.019, 0.01] | 0 | [600.0, 700.0, 900.0, 1150.0, 1665.0, 2000.0, 3000.0, 4313.0] | [1200.0, 1500.0, 1800.0, 2700.0, 3960.0, 5000.0, 7500.0, 10620.0]
HV 20A | HV 20A | 20 | 0 | [10.0, 1.3, 0.3, 0.155, 0.1, 0.0555, 0.023, 0.01] | [10.0, 1.3, 0.161, 0.1, 0.0611, 0.0399, 0.0141, 0.01] | 0 | [60.0, 70.0, 80.0, 87.0, 94.0, 110.0, 150.0, 216.0] | [120.0, 150.0, 200.0, 223.0, 260.0, 300.0, 450.0, 532.0]
HV 25A | HV 25A | 25 | 0 | [10.0, 2.512, 0.833, 0.299, 0.1, 0.0372, 0.0223, 0.01] | [10.0, 3.125, 0.597, 0.198, 0.1, 0.0378, 0.022, 0.01] | 0 | [75.0, 82.0, 90.0, 100.0, 124.0, 170.0, 200.0, 289.0] | [150.0, 170.0, 210.0, 250.0, 294.0, 400.0, 500.0, 711.0]
HV 31.5A | HV 31.5A | 31.5 | 0 | [10.0, 2.34, 0.722, 0.181, 0.1, 0.055, 0.0296, 0.01] | [10.0, 2.84, 0.368, 0.164, 0.1, 0.0621, 0.0378, 0.0195, 0.01] | 0 | [95.0, 110.0, 125.0, 150.0, 165.0, 200.0, 250.0, 390.0] | [189.0, 220.0, 300.0, 350.0, 393.0, 450.0, 530.0, 700.0, 960.0]
HV 40A | HV 40A | 40 | 0 | [10.0, 1.3, 0.161, 0.1, 0.0611, 0.0399, 0.0141, 0.01] | [10.0, 2.05, 0.369, 0.198, 0.1, 0.051, 0.0298, 0.01] | 0 | [120.0, 150.0, 200.0, 223.0, 260.0, 300.0, 450.0, 532.0] | [240.0, 300.0, 400.0, 450.0, 530.0, 650.0, 800.0, 1311.0]
HV 50A | HV 50A | 50 | 0 | [10.0, 3.215, 0.597, 0.198, 0.1, 0.0378, 0.022, 0.01] | [10.0, 3.64, 0.854, 0.281, 0.1, 0.0531, 0.022, 0.01] | 0 | [150.0, 170.0, 210.0, 250.0, 294.0, 400.0, 500.0, 711.0] | [300.0, 350.0, 450.0, 550.0, 700.0, 850.0, 1200.0, 1752.0]
HV 6.3A | HV 6.3A | 6.3 | 0 | [10.0, 1.39, 0.344, 0.168, 0.1, 0.056, 0.0263, 0.01] | [10.0, 1.711, 0.516, 0.198, 0.1, 0.0634, 0.0303, 0.01] | 0 | [19.0, 19.5, 20.4, 20.8, 22.0, 25.0, 32.0, 48.0] | [38.0, 40.0, 43.0, 48.0, 53.0, 60.0, 75.0, 118.0]
HV 63A | HV 63A | 63 | 0 | [10.0, 2.84, 0.368, 0.164, 0.1, 0.0621, 0.0378, 0.0195, 0.01] | [10.0, 1.82, 0.344, 0.1, 0.0467, 0.0269, 0.01] | 0 | [189.0, 220.0, 300.0, 350.0, 393.0, 450.0, 530.0, 700.0, 961.0] | [378.0, 500.0, 700.0, 934.0, 1200.0, 1500.0, 2366.0]
HV 80A | HV 80A | 80 | 0 | [10.0, 2.05, 0.369, 0.198, 0.1, 0.051, 0.0298, 0.01] | [10.0, 4.15, 1.03, 0.198, 0.1, 0.051, 0.0172, 0.01] | 0 | [240.0, 300.0, 400.0, 450.0, 530.0, 650.0, 800.0, 1311.0] | [480.0, 550.0, 700.0, 1000.0, 1260.0, 1600.0, 2500.0, 3227.0]
Siemens NH-1-100 | Siemens NH-1-100 | 100 | [5400.0, 2000.0, 400.0, 20.0, 1.0, 0.2, 0.012, 0.004] | 0 | 0 | [150.0, 190.0, 250.0, 430.0, 900.0, 1250.0, 2700.0, 3600.0] | 0 | 0
Siemens NH-1-125 | Siemens NH-1-125 | 125 | [4800.0, 120.0, 7.0, 0.1, 0.004] | 0 | 0 | [180.0, 400.0, 740.0, 2000.0, 4250.0] | 0 | 0
Siemens NH-1-16 | Siemens NH-1-16 | 16 | [4000.0, 400.0, 2.0, 0.1, 0.04, 0.01] | 0 | 0 | [26.0, 35.0, 75.0, 150.0, 200.0, 300.0] | 0 | 0
Siemens NH-1-160 | Siemens NH-1-160 | 160 | [4800.0, 120.0, 7.0, 0.1, 0.004] | 0 | 0 | [210.0, 500.0, 900.0, 2300.0, 5000.0] | 0 | 0
Siemens NH-1-25 | Siemens NH-1-25 | 25 | [4000.0, 1000.0, 10.0, 0.2, 0.02, 0.01] | 0 | 0 | [40.0, 50.0, 100.0, 210.0, 400.0, 500.0] | 0 | 0
Siemens NH-1-50 | Siemens NH-1-50 | 50 | [4000.0, 40.0, 4.0, 1.0, 0.02, 0.01] | 0 | 0 | [86.0, 200.0, 300.0, 400.0, 1000.0, 1280.0] | 0 | 0
Siemens NH-1-63 | Siemens NH-1-63 | 63 | [4000.0, 100.0, 10.0, 2.0, 0.04, 0.01] | 0 | 0 | [100.0, 200.0, 300.0, 400.0, 1000.0, 1500.0] | 0 | 0
Siemens NH-1-80 | Siemens NH-1-80 | 80 | [4800.0, 120.0, 7.0, 0.1, 0.01] | 0 | 0 | [150.58, 250.0, 450.0, 1150.0, 2470.0] | 0 | 0
Siemens NH-2-1000 | Siemens NH-2-1000 | 1000 | [4800.0, 120.0, 7.0, 0.1, 0.004] | 0 | 0 | [1900.0, 3500.0, 8400.0, 24000.0, 52000.0] | 0 | 0
Siemens NH-2-200 | Siemens NH-2-200 | 200 | [4800.0, 120.0, 7.0, 0.1, 0.004] | 0 | 0 | [280.0, 650.0, 1200.0, 3000.0, 7000.0] | 0 | 0
Siemens NH-2-224 | Siemens NH-2-224 | 224 | [4800.0, 120.0, 7.0, 0.2, 0.04, 0.004] | 0 | 0 | [400.0, 750.0, 1453.0, 3025.0, 4315.0, 7600.0] | 0 | 0
Siemens NH-2-250 | Siemens NH-2-250 | 250 | [4800.0, 120.0, 7.0, 0.1, 0.004] | 0 | 0 | [450.0, 800.0, 1650.0, 4000.0, 8500.0] | 0 | 0
Siemens NH-2-315 | Siemens NH-2-315 | 315 | [4800.0, 120.0, 7.0, 0.1, 0.004] | 0 | 0 | [550.0, 920.0, 1900.0, 5000.0, 11000.0] | 0 | 0
Siemens NH-2-355 | Siemens NH-2-355 | 355 | [4800.0, 120.0, 6.0, 0.1, 0.004] | 0 | 0 | [650.0, 1116.27, 2350.0, 5840.0, 12790.0] | 0 | 0
Siemens NH-2-400 | Siemens NH-2-400 | 400 | [4800.0, 120.0, 7.0, 0.1, 0.004] | 0 | 0 | [720.0, 1350.0, 2800.0, 6500.0, 15000.0] | 0 | 0
Siemens NH-2-425 | Siemens NH-2-425 | 425 | [4800.0, 120.0, 7.0, 0.1, 0.004] | 0 | 0 | [850.0, 1500.0, 3050.0, 7500.0, 16500.0] | 0 | 0
Siemens NH-2-630 | Siemens NH-2-630 | 630 | [4800.0, 120.0, 7.0, 0.1, 0.004] | 0 | 0 | [1200.0, 2000.0, 4800.0, 12000.0, 26000.0] | 0 | 0

## dtypes
| element | column | dtype
0 | bus | name | object
1 | bus | vn_kv | float64
2 | bus | type | object
3 | bus | zone | object
4 | bus | in_service | bool
5 | load | name | object
6 | load | bus | uint32
7 | load | p_mw | float64
8 | load | q_mvar | float64
9 | load | const_z_percent | float64
10 | load | const_i_percent | float64
11 | load | sn_mva | float64
12 | load | scaling | float64
13 | load | in_service | bool
14 | load | type | object
15 | ext_grid | name | object
16 | ext_grid | bus | uint32
17 | ext_grid | vm_pu | float64
18 | ext_grid | va_degree | float64
19 | ext_grid | slack_weight | float64
20 | ext_grid | in_service | bool
21 | line | name | object
22 | line | std_type | object
23 | line | from_bus | uint32
24 | line | to_bus | uint32
25 | line | length_km | float64
26 | line | r_ohm_per_km | float64
27 | line | x_ohm_per_km | float64
28 | line | c_nf_per_km | float64
29 | line | g_us_per_km | float64
30 | line | max_i_ka | float64
31 | line | df | float64
32 | line | parallel | uint32
33 | line | type | object
34 | line | in_service | bool
35 | trafo | name | object
36 | trafo | std_type | object
37 | trafo | hv_bus | uint32
38 | trafo | lv_bus | uint32
39 | trafo | sn_mva | float64
40 | trafo | vn_hv_kv | float64
41 | trafo | vn_lv_kv | float64
42 | trafo | vk_percent | float64
43 | trafo | vkr_percent | float64
44 | trafo | pfe_kw | float64
45 | trafo | i0_percent | float64
46 | trafo | shift_degree | float64
47 | trafo | tap_side | object
48 | trafo | tap_neutral | int32
49 | trafo | tap_min | int32
50 | trafo | tap_max | int32
51 | trafo | tap_step_percent | float64
52 | trafo | tap_step_degree | float64
53 | trafo | tap_pos | int32
54 | trafo | tap_phase_shifter | bool
55 | trafo | parallel | uint32
56 | trafo | df | float64
57 | trafo | in_service | bool
58 | line_geodata | coords | object
59 | bus_geodata | x | float64
60 | bus_geodata | y | float64
61 | bus_geodata | coords | object

## parameters
| version | format_version | converged | OPF_converged | name | f_hz | sn_mva
0 | 2.14.6 | 2.14.0 | FALSE | FALSE |  | 50 | 1