## bus
| name | vn_kv | type | zone | in_service
0 | bus_LV_3427-50_0_4_node_0 | 0.4 | n |  | TRUE
1 | bus_LV_3427-50_0_4_node_1 | 0.4 | n |  | TRUE
2 | bus_LV_3427-50_0_4_node_3 | 0.4 | n |  | TRUE
3 | bus_LV_3427-50_0_4_node_4 | 0.4 | n |  | TRUE
4 | bus_LV_3427-50_0_4_node_6 | 0.4 | n |  | TRUE
5 | bus_LV_3427-50_0_4_node_24 | 0.4 | n |  | TRUE
6 | bus_LV_3427-50_0_4_node_7 | 0.4 | n |  | TRUE
7 | bus_LV_3427-50_0_4_node_71 | 0.4 | n |  | TRUE
8 | bus_LV_3427-50_0_4_node_15 | 0.4 | n |  | TRUE
9 | bus_LV_3427-50_0_4_node_12 | 0.4 | n |  | TRUE
10 | bus_LV_3427-50_0_4_node_8 | 0.4 | n |  | TRUE
11 | bus_LV_3427-50_0_4_node_14 | 0.4 | n |  | TRUE
12 | bus_LV_3427-50_0_4_node_19 | 0.4 | n |  | TRUE
13 | bus_LV_3427-50_0_4_node_11 | 0.4 | n |  | TRUE
14 | bus_LV_3427-50_0_4_node_17 | 0.4 | n |  | TRUE
15 | bus_LV_3427-50_0_4_node_9 | 0.4 | n |  | TRUE
16 | bus_LV_3427-50_0_4_node_10 | 0.4 | n |  | TRUE
17 | bus_LV_3427-50_0_4_node_13 | 0.4 | n |  | TRUE
18 | bus_LV_3427-50_0_4_node_16 | 0.4 | n |  | TRUE
19 | bus_LV_3427-50_0_4_node_18 | 0.4 | n |  | TRUE
20 | bus_LV_3427-50_0_4_node_20 | 0.4 | n |  | TRUE
21 | bus_LV_3427-50_0_4_node_27 | 0.4 | n |  | TRUE
22 | bus_LV_3427-50_0_4_node_28 | 0.4 | n |  | TRUE
23 | bus_LV_3427-50_0_4_node_21 | 0.4 | n |  | TRUE
24 | bus_LV_3427-50_0_4_node_22 | 0.4 | n |  | TRUE
25 | bus_LV_3427-50_0_4_node_23 | 0.4 | n |  | TRUE
26 | bus_LV_3427-50_0_4_node_25 | 0.4 | n |  | TRUE
27 | bus_LV_3427-50_0_4_node_26 | 0.4 | n |  | TRUE
28 | bus_LV_3427-50_0_4_node_36 | 0.4 | n |  | TRUE
29 | bus_LV_3427-50_0_4_node_35 | 0.4 | n |  | TRUE
30 | bus_LV_3427-50_0_4_node_85 | 0.4 | n |  | TRUE
31 | bus_LV_3427-50_0_4_node_75 | 0.4 | n |  | TRUE
32 | bus_LV_3427-50_0_4_node_59 | 0.4 | n |  | TRUE
33 | bus_LV_3427-50_0_4_node_84 | 0.4 | n |  | TRUE
34 | bus_LV_3427-50_0_4_node_29 | 0.4 | n |  | TRUE
35 | bus_LV_3427-50_0_4_node_30 | 0.4 | n |  | TRUE
36 | bus_LV_3427-50_0_4_node_34 | 0.4 | n |  | TRUE
37 | bus_LV_3427-50_0_4_node_56 | 0.4 | n |  | TRUE
38 | bus_LV_3427-50_0_4_node_39 | 0.4 | n |  | TRUE
39 | bus_LV_3427-50_0_4_node_55 | 0.4 | n |  | TRUE
40 | bus_LV_3427-50_0_4_node_37 | 0.4 | n |  | TRUE
41 | bus_LV_3427-50_0_4_node_53 | 0.4 | n |  | TRUE
42 | bus_LV_3427-50_0_4_node_51 | 0.4 | n |  | TRUE
43 | bus_LV_3427-50_0_4_node_58 | 0.4 | n |  | TRUE
44 | bus_LV_3427-50_0_4_node_49 | 0.4 | n |  | TRUE
45 | bus_LV_3427-50_0_4_node_52 | 0.4 | n |  | TRUE
46 | bus_LV_3427-50_0_4_node_57 | 0.4 | n |  | TRUE
47 | bus_LV_3427-50_0_4_node_47 | 0.4 | n |  | TRUE
48 | bus_LV_3427-50_0_4_node_80 | 0.4 | n |  | TRUE
49 | bus_LV_3427-50_0_4_node_78 | 0.4 | n |  | TRUE
50 | bus_LV_3427-50_0_4_node_44 | 0.4 | n |  | TRUE
51 | bus_LV_3427-50_0_4_node_54 | 0.4 | n |  | TRUE
52 | bus_LV_3427-50_0_4_node_46 | 0.4 | n |  | TRUE
53 | bus_LV_3427-50_0_4_node_42 | 0.4 | n |  | TRUE
54 | bus_LV_3427-50_0_4_node_40 | 0.4 | n |  | TRUE
55 | bus_LV_3427-50_0_4_node_41 | 0.4 | n |  | TRUE
56 | bus_LV_3427-50_0_4_node_43 | 0.4 | n |  | TRUE
57 | bus_LV_3427-50_0_4_node_45 | 0.4 | n |  | TRUE
58 | bus_LV_3427-50_0_4_node_50 | 0.4 | n |  | TRUE
59 | bus_LV_3427-50_0_4_node_70 | 0.4 | n |  | TRUE
60 | bus_LV_3427-50_0_4_node_69 | 0.4 | n |  | TRUE
61 | bus_LV_3427-50_0_4_node_82 | 0.4 | n |  | TRUE
62 | bus_LV_3427-50_0_4_node_65 | 0.4 | n |  | TRUE
63 | bus_LV_3427-50_0_4_node_83 | 0.4 | n |  | TRUE
64 | bus_LV_3427-50_0_4_node_60 | 0.4 | n |  | TRUE
65 | bus_LV_3427-50_0_4_node_61 | 0.4 | n |  | TRUE
66 | bus_LV_3427-50_0_4_node_62 | 0.4 | n |  | TRUE
67 | bus_LV_3427-50_0_4_node_63 | 0.4 | n |  | TRUE
68 | bus_LV_3427-50_0_4_node_64 | 0.4 | n |  | TRUE
69 | bus_LV_3427-50_0_4_node_66 | 0.4 | n |  | TRUE
70 | bus_LV_3427-50_0_4_node_68 | 0.4 | n |  | TRUE
71 | bus_LV_3427-50_0_4_node_67 | 0.4 | n |  | TRUE
72 | bus_LV_3427-50_0_4_node_81 | 0.4 | n |  | TRUE
73 | bus_LV_3427-50_0_4_node_77 | 0.4 | n |  | TRUE
74 | bus_LV_3427-50_0_4_node_76 | 0.4 | n |  | TRUE
75 | bus_LV_3427-50_0_4_node_74 | 0.4 | n |  | TRUE
76 | bus_LV_3427-50_0_4_node_72 | 0.4 | n |  | TRUE
77 | bus_LV_3427-50_0_4_node_73 | 0.4 | n |  | TRUE
78 | bus_MV_410_0_node_70 | 20 | n |  | TRUE

## load
| name | bus | p_mw | q_mvar | const_z_percent | const_i_percent | sn_mva | scaling | in_service | type
0 | LV_3427-50_0_4_load_0 | 0 | 0.003579 | 0.00089699 | 0 | 0 |  | 1 | TRUE | wye
1 | LV_3427-50_0_4_load_3 | 2 | 0.0071256 | 0.0017859 | 0 | 0 |  | 1 | TRUE | wye
2 | LV_3427-50_0_4_load_4 | 3 | 0.001724 | 0.00043207 | 0 | 0 |  | 1 | TRUE | wye
3 | LV_3427-50_0_4_load_6 | 4 | 0.0025085 | 0.00062869 | 0 | 0 |  | 1 | TRUE | wye
4 | LV_3427-50_0_4_load_7 | 6 | 0.0052971 | 0.0013276 | 0 | 0 |  | 1 | TRUE | wye
5 | LV_3427-50_0_4_load_71 | 7 | 0.0014393 | 0.00036073 | 0 | 0 |  | 1 | TRUE | wye
6 | LV_3427-50_0_4_load_15 | 8 | 0.0021815 | 0.00054673 | 0 | 0 |  | 1 | TRUE | wye
7 | LV_3427-50_0_4_load_12 | 9 | 0.0021801 | 0.00054637 | 0 | 0 |  | 1 | TRUE | wye
8 | LV_3427-50_0_4_load_14 | 11 | 0.0030692 | 0.00076921 | 0 | 0 |  | 1 | TRUE | wye
9 | LV_3427-50_0_4_load_19 | 12 | 0.0037993 | 0.00095219 | 0 | 0 |  | 1 | TRUE | wye
10 | LV_3427-50_0_4_load_17 | 14 | 0.0026118 | 0.00065457 | 0 | 0 |  | 1 | TRUE | wye
11 | LV_3427-50_0_4_load_9 | 15 | 0.001251 | 0.00031354 | 0 | 0 |  | 1 | TRUE | wye
12 | LV_3427-50_0_4_load_10 | 16 | 0.0012886 | 0.00032296 | 0 | 0 |  | 1 | TRUE | wye
13 | LV_3427-50_0_4_load_13 | 17 | 0.0050053 | 0.0012545 | 0 | 0 |  | 1 | TRUE | wye
14 | LV_3427-50_0_4_load_16 | 18 | 0.0029114 | 0.00072967 | 0 | 0 |  | 1 | TRUE | wye
15 | LV_3427-50_0_4_load_18 | 19 | 0.0045497 | 0.0011403 | 0 | 0 |  | 1 | TRUE | wye
16 | LV_3427-50_0_4_load_20 | 20 | 0.0033178 | 0.00083153 | 0 | 0 |  | 1 | TRUE | wye
17 | LV_3427-50_0_4_load_27 | 21 | 0.003398 | 0.00085161 | 0 | 0 |  | 1 | TRUE | wye
18 | LV_3427-50_0_4_load_28 | 22 | 0.0019187 | 0.00048086 | 0 | 0 |  | 1 | TRUE | wye
19 | LV_3427-50_0_4_load_21 | 23 | 0.0028096 | 0.00070416 | 0 | 0 |  | 1 | TRUE | wye
20 | LV_3427-50_0_4_load_22 | 24 | 0.0070146 | 0.001758 | 0 | 0 |  | 1 | TRUE | wye
21 | LV_3427-50_0_4_load_26 | 27 | 0.0085758 | 0.0021493 | 0 | 0 |  | 1 | TRUE | wye
22 | LV_3427-50_0_4_load_35 | 29 | 0.0082539 | 0.0020686 | 0 | 0 |  | 1 | TRUE | wye
23 | LV_3427-50_0_4_load_85 | 30 | 0.012218 | 0.0030621 | 0 | 0 |  | 1 | TRUE | wye
24 | LV_3427-50_0_4_load_59 | 32 | 0.029738 | 0.0074531 | 0 | 0 |  | 1 | TRUE | wye
25 | LV_3427-50_0_4_load_84 | 33 | 0.011978 | 0.003002 | 0 | 0 |  | 1 | TRUE | wye
26 | LV_3427-50_0_4_load_30 | 35 | 0.0046203 | 0.0011579 | 0 | 0 |  | 1 | TRUE | wye
27 | LV_3427-50_0_4_load_56 | 37 | 0.0028978 | 0.00072627 | 0 | 0 |  | 1 | TRUE | wye
28 | LV_3427-50_0_4_load_55 | 39 | 0.0096217 | 0.0024114 | 0 | 0 |  | 1 | TRUE | wye
29 | LV_3427-50_0_4_load_53 | 41 | 0.015043 | 0.0037701 | 0 | 0 |  | 1 | TRUE | wye
30 | LV_3427-50_0_4_load_51 | 42 | 0.032543 | 0.008156 | 0 | 0 |  | 1 | TRUE | wye
31 | LV_3427-50_0_4_load_58 | 43 | 0.018737 | 0.0046959 | 0 | 0 |  | 1 | TRUE | wye
32 | LV_3427-50_0_4_load_57 | 46 | 0.013531 | 0.0033912 | 0 | 0 |  | 1 | TRUE | wye
33 | LV_3427-50_0_4_load_80 | 48 | 0.0081443 | 0.0020411 | 0 | 0 |  | 1 | TRUE | wye
34 | LV_3427-50_0_4_load_78 | 49 | 0.015726 | 0.0039414 | 0 | 0 |  | 1 | TRUE | wye
35 | LV_3427-50_0_4_load_54 | 51 | 0.0032945 | 0.00082568 | 0 | 0 |  | 1 | TRUE | wye
36 | LV_3427-50_0_4_load_46 | 52 | 0.0017439 | 0.00043706 | 0 | 0 |  | 1 | TRUE | wye
37 | LV_3427-50_0_4_load_42 | 53 | 0.0021821 | 0.00054688 | 0 | 0 |  | 1 | TRUE | wye
38 | LV_3427-50_0_4_load_40 | 54 | 0.0020295 | 0.00050863 | 0 | 0 |  | 1 | TRUE | wye
39 | LV_3427-50_0_4_load_41 | 55 | 0.0019067 | 0.00047787 | 0 | 0 |  | 1 | TRUE | wye
40 | LV_3427-50_0_4_load_43 | 56 | 0.0016926 | 0.0004242 | 0 | 0 |  | 1 | TRUE | wye
41 | LV_3427-50_0_4_load_45 | 57 | 0.0018152 | 0.00045494 | 0 | 0 |  | 1 | TRUE | wye
42 | LV_3427-50_0_4_load_50 | 58 | 0.0017302 | 0.00043364 | 0 | 0 |  | 1 | TRUE | wye
43 | LV_3427-50_0_4_load_70 | 59 | 0.0015762 | 0.00039503 | 0 | 0 |  | 1 | TRUE | wye
44 | LV_3427-50_0_4_load_82 | 61 | 0.016551 | 0.0041481 | 0 | 0 |  | 1 | TRUE | wye
45 | LV_3427-50_0_4_load_65 | 62 | 0.016583 | 0.0041562 | 0 | 0 |  | 1 | TRUE | wye
46 | LV_3427-50_0_4_load_83 | 63 | 0.011822 | 0.0029629 | 0 | 0 |  | 1 | TRUE | wye
47 | LV_3427-50_0_4_load_60 | 64 | 0.017323 | 0.0043415 | 0 | 0 |  | 1 | TRUE | wye
48 | LV_3427-50_0_4_load_64 | 68 | 0.00092984 | 0.00023304 | 0 | 0 |  | 1 | TRUE | wye
49 | LV_3427-50_0_4_load_66 | 69 | 0.021698 | 0.005438 | 0 | 0 |  | 1 | TRUE | wye
50 | LV_3427-50_0_4_load_67 | 71 | 0.028102 | 0.0070429 | 0 | 0 |  | 1 | TRUE | wye
51 | LV_3427-50_0_4_load_81 | 72 | 0.0010066 | 0.00025227 | 0 | 0 |  | 1 | TRUE | wye
52 | LV_3427-50_0_4_load_77 | 73 | 0.03515 | 0.0088094 | 0 | 0 |  | 1 | TRUE | wye
53 | LV_3427-50_0_4_load_76 | 74 | 0.00090263 | 0.00022622 | 0 | 0 |  | 1 | TRUE | wye
54 | LV_3427-50_0_4_load_74 | 75 | 0.0017755 | 0.00044498 | 0 | 0 |  | 1 | TRUE | wye
55 | LV_3427-50_0_4_load_72 | 76 | 0.0010589 | 0.0002654 | 0 | 0 |  | 1 | TRUE | wye
56 | LV_3427-50_0_4_load_73 | 77 | 0.0056482 | 0.0014156 | 0 | 0 |  | 1 | TRUE | wye

## ext_grid
| name | bus | vm_pu | va_degree | slack_weight | in_service
0 |  | 63 | 1 | 0 | 1 | TRUE

## line
| name | std_type | from_bus | to_bus | length_km | r_ohm_per_km | x_ohm_per_km | c_nf_per_km | g_us_per_km | max_i_ka | df | parallel | type | in_service
0 | LV_3427-50_0_4_line_0 |  | 0 | 1 | 0.016362 | 0.125 | 0.08 | 261 | 0 | 0.364 | 1 | 1 | cs | TRUE
1 | LV_3427-50_0_4_line_1 |  | 1 | 2 | 0.019956 | 0.125 | 0.08 | 261 | 0 | 0.364 | 1 | 1 | cs | TRUE
2 | LV_3427-50_0_4_line_2 |  | 1 | 3 | 0.010698 | 0.125 | 0.08 | 261 | 0 | 0.364 | 1 | 1 | cs | TRUE
3 | LV_3427-50_0_4_line_3 |  | 2 | 4 | 0.017316 | 0.125 | 0.08 | 261 | 0 | 0.364 | 1 | 1 | cs | TRUE
4 | LV_3427-50_0_4_line_4 |  | 3 | 5 | 0.020152 | 0.125 | 0.08 | 261 | 0 | 0.364 | 1 | 1 | cs | TRUE
5 | LV_3427-50_0_4_line_5 |  | 4 | 6 | 0.0051494 | 0.125 | 0.08 | 261 | 0 | 0.364 | 1 | 1 | cs | TRUE
6 | LV_3427-50_0_4_line_6 |  | 5 | 7 | 0.018767 | 0.125 | 0.08 | 261 | 0 | 0.364 | 1 | 1 | cs | TRUE
7 | LV_3427-50_0_4_line_7 |  | 6 | 10 | 0.0087093 | 0.125 | 0.08 | 261 | 0 | 0.364 | 1 | 1 | cs | TRUE
8 | LV_3427-50_0_4_line_8 |  | 7 | 31 | 0.031756 | 0.125 | 0.08 | 261 | 0 | 0.364 | 1 | 1 | cs | TRUE
9 | LV_3427-50_0_4_line_9 |  | 8 | 9 | 0.0068768 | 0.125 | 0.08 | 261 | 0 | 0.364 | 1 | 1 | cs | TRUE
10 | LV_3427-50_0_4_line_10 |  | 9 | 16 | 0.01992 | 0.125 | 0.08 | 261 | 0 | 0.364 | 1 | 1 | cs | TRUE
11 | LV_3427-50_0_4_line_11 |  | 10 | 11 | 0.01867 | 0.125 | 0.08 | 261 | 0 | 0.364 | 1 | 1 | cs | TRUE
12 | LV_3427-50_0_4_line_12 |  | 10 | 12 | 0.0037768 | 0.125 | 0.08 | 261 | 0 | 0.364 | 1 | 1 | cs | TRUE
13 | LV_3427-50_0_4_line_13 |  | 11 | 13 | 0.012128 | 0.125 | 0.08 | 261 | 0 | 0.364 | 1 | 1 | cs | TRUE
14 | LV_3427-50_0_4_line_14 |  | 12 | 14 | 0.017276 | 0.125 | 0.08 | 261 | 0 | 0.364 | 1 | 1 | cs | TRUE
15 | LV_3427-50_0_4_line_15 |  | 13 | 17 | 0.02128 | 0.125 | 0.08 | 261 | 0 | 0.364 | 1 | 1 | cs | TRUE
16 | LV_3427-50_0_4_line_16 |  | 13 | 15 | 0.018227 | 0.125 | 0.08 | 261 | 0 | 0.364 | 1 | 1 | cs | TRUE
17 | LV_3427-50_0_4_line_17 |  | 14 | 18 | 0.0016865 | 0.125 | 0.08 | 261 | 0 | 0.364 | 1 | 1 | cs | TRUE
18 | LV_3427-50_0_4_line_18 |  | 15 | 16 | 0.0054729 | 0.125 | 0.08 | 261 | 0 | 0.364 | 1 | 1 | cs | TRUE
19 | LV_3427-50_0_4_line_19 |  | 18 | 19 | 0.0073039 | 0.125 | 0.08 | 261 | 0 | 0.364 | 1 | 1 | cs | TRUE
20 | LV_3427-50_0_4_line_20 |  | 19 | 20 | 0.0090472 | 0.125 | 0.08 | 261 | 0 | 0.364 | 1 | 1 | cs | TRUE
21 | LV_3427-50_0_4_line_21 |  | 20 | 21 | 0.016736 | 0.125 | 0.08 | 261 | 0 | 0.364 | 1 | 1 | cs | TRUE
22 | LV_3427-50_0_4_line_22 |  | 21 | 22 | 0.018637 | 0.125 | 0.08 | 261 | 0 | 0.364 | 1 | 1 | cs | TRUE
23 | LV_3427-50_0_4_line_23 |  | 22 | 34 | 0.026501 | 0.125 | 0.08 | 261 | 0 | 0.364 | 1 | 1 | cs | TRUE
24 | LV_3427-50_0_4_line_24 |  | 23 | 24 | 0.00053585 | 0.125 | 0.08 | 261 | 0 | 0.364 | 1 | 1 | cs | TRUE
25 | LV_3427-50_0_4_line_25 |  | 23 | 25 | 0.060782 | 0.125 | 0.08 | 261 | 0 | 0.364 | 1 | 1 | cs | TRUE
26 | LV_3427-50_0_4_line_26 |  | 25 | 26 | 0.017821 | 0.125 | 0.08 | 261 | 0 | 0.364 | 1 | 1 | cs | TRUE
27 | LV_3427-50_0_4_line_27 |  | 25 | 27 | 0.011937 | 0.125 | 0.08 | 261 | 0 | 0.364 | 1 | 1 | cs | TRUE
28 | LV_3427-50_0_4_line_28 |  | 26 | 28 | 0.010083 | 0.125 | 0.08 | 261 | 0 | 0.364 | 1 | 1 | cs | TRUE
29 | LV_3427-50_0_4_line_29 |  | 26 | 29 | 0.0063684 | 0.125 | 0.08 | 261 | 0 | 0.364 | 1 | 1 | cs | TRUE
30 | LV_3427-50_0_4_line_30 |  | 27 | 30 | 0.044146 | 0.125 | 0.08 | 261 | 0 | 0.364 | 1 | 1 | cs | TRUE
31 | LV_3427-50_0_4_line_31 |  | 28 | 32 | 0.029823 | 0.125 | 0.08 | 261 | 0 | 0.364 | 1 | 1 | cs | TRUE
32 | LV_3427-50_0_4_line_32 |  | 30 | 33 | 0.040251 | 0.125 | 0.08 | 261 | 0 | 0.364 | 1 | 1 | cs | TRUE
33 | LV_3427-50_0_4_line_33 |  | 31 | 75 | 0.015288 | 0.125 | 0.08 | 261 | 0 | 0.364 | 1 | 1 | cs | TRUE
34 | LV_3427-50_0_4_line_34 |  | 31 | 72 | 0.019803 | 0.125 | 0.08 | 261 | 0 | 0.364 | 1 | 1 | cs | TRUE
35 | LV_3427-50_0_4_line_35 |  | 33 | 63 | 0.039734 | 0.125 | 0.08 | 261 | 0 | 0.364 | 1 | 1 | cs | TRUE
36 | LV_3427-50_0_4_line_36 |  | 34 | 35 | 0.010175 | 0.125 | 0.08 | 261 | 0 | 0.364 | 1 | 1 | cs | TRUE
37 | LV_3427-50_0_4_line_37 |  | 36 | 37 | 0.015295 | 0.125 | 0.08 | 261 | 0 | 0.364 | 1 | 1 | cs | TRUE
38 | LV_3427-50_0_4_line_38 |  | 36 | 38 | 0.031299 | 0.125 | 0.08 | 261 | 0 | 0.364 | 1 | 1 | cs | TRUE
39 | LV_3427-50_0_4_line_39 |  | 36 | 39 | 0.020416 | 0.125 | 0.08 | 261 | 0 | 0.364 | 1 | 1 | cs | TRUE
40 | LV_3427-50_0_4_line_40 |  | 37 | 46 | 0.01916 | 0.125 | 0.08 | 261 | 0 | 0.364 | 1 | 1 | cs | TRUE
41 | LV_3427-50_0_4_line_41 |  | 38 | 43 | 0.022456 | 0.125 | 0.08 | 261 | 0 | 0.364 | 1 | 1 | cs | TRUE
42 | LV_3427-50_0_4_line_42 |  | 39 | 51 | 0.015715 | 0.125 | 0.08 | 261 | 0 | 0.364 | 1 | 1 | cs | TRUE
43 | LV_3427-50_0_4_line_43 |  | 40 | 41 | 0.033243 | 0.125 | 0.08 | 261 | 0 | 0.364 | 1 | 1 | cs | TRUE
44 | LV_3427-50_0_4_line_44 |  | 40 | 42 | 0.034116 | 0.125 | 0.08 | 261 | 0 | 0.364 | 1 | 1 | cs | TRUE
45 | LV_3427-50_0_4_line_45 |  | 41 | 43 | 0.049016 | 0.125 | 0.08 | 261 | 0 | 0.364 | 1 | 1 | cs | TRUE
46 | LV_3427-50_0_4_line_46 |  | 42 | 44 | 0.05188 | 0.125 | 0.08 | 261 | 0 | 0.364 | 1 | 1 | cs | TRUE
47 | LV_3427-50_0_4_line_47 |  | 44 | 45 | 0.015576 | 0.125 | 0.08 | 261 | 0 | 0.364 | 1 | 1 | cs | TRUE
48 | LV_3427-50_0_4_line_48 |  | 45 | 60 | 0.002816 | 0.125 | 0.08 | 261 | 0 | 0.364 | 1 | 3 | cs | TRUE
49 | LV_3427-50_0_4_line_49 |  | 45 | 61 | 0.04504 | 0.125 | 0.08 | 261 | 0 | 0.364 | 1 | 3 | cs | TRUE
50 | LV_3427-50_0_4_line_50 |  | 47 | 48 | 0.028481 | 0.125 | 0.08 | 261 | 0 | 0.364 | 1 | 1 | cs | TRUE
51 | LV_3427-50_0_4_line_51 |  | 47 | 49 | 0.015022 | 0.125 | 0.08 | 261 | 0 | 0.364 | 1 | 1 | cs | TRUE
52 | LV_3427-50_0_4_line_52 |  | 47 | 50 | 0.063856 | 0.125 | 0.08 | 261 | 0 | 0.364 | 1 | 1 | cs | TRUE
53 | LV_3427-50_0_4_line_53 |  | 48 | 59 | 0.012623 | 0.125 | 0.08 | 261 | 0 | 0.364 | 1 | 1 | cs | TRUE
54 | LV_3427-50_0_4_line_54 |  | 50 | 52 | 0.047104 | 0.125 | 0.08 | 261 | 0 | 0.364 | 1 | 1 | cs | TRUE
55 | LV_3427-50_0_4_line_55 |  | 50 | 53 | 0.017461 | 0.125 | 0.08 | 261 | 0 | 0.364 | 1 | 1 | cs | TRUE
56 | LV_3427-50_0_4_line_56 |  | 52 | 58 | 0.013832 | 0.125 | 0.08 | 261 | 0 | 0.364 | 1 | 1 | cs | TRUE
57 | LV_3427-50_0_4_line_57 |  | 53 | 54 | 0.0065733 | 0.125 | 0.08 | 261 | 0 | 0.364 | 1 | 1 | cs | TRUE
58 | LV_3427-50_0_4_line_58 |  | 54 | 55 | 0.018509 | 0.125 | 0.08 | 261 | 0 | 0.364 | 1 | 1 | cs | TRUE
59 | LV_3427-50_0_4_line_59 |  | 55 | 56 | 0.021066 | 0.125 | 0.08 | 261 | 0 | 0.364 | 1 | 1 | cs | TRUE
60 | LV_3427-50_0_4_line_60 |  | 56 | 57 | 0.0040713 | 0.125 | 0.08 | 261 | 0 | 0.364 | 1 | 1 | cs | TRUE
61 | LV_3427-50_0_4_line_61 |  | 59 | 60 | 0.047515 | 0.125 | 0.08 | 261 | 0 | 0.364 | 1 | 1 | cs | TRUE
62 | LV_3427-50_0_4_line_62 |  | 60 | 62 | 0.023118 | 0.125 | 0.08 | 261 | 0 | 0.364 | 1 | 3 | cs | TRUE
63 | LV_3427-50_0_4_line_63 |  | 61 | 63 | 0.048464 | 0.125 | 0.08 | 261 | 0 | 0.364 | 1 | 3 | cs | TRUE
64 | LV_3427-50_0_4_line_64 |  | 62 | 66 | 0.022198 | 0.125 | 0.08 | 261 | 0 | 0.364 | 1 | 3 | cs | TRUE
65 | LV_3427-50_0_4_line_65 |  | 64 | 65 | 0.032081 | 0.125 | 0.08 | 261 | 0 | 0.364 | 1 | 2 | cs | TRUE
66 | LV_3427-50_0_4_line_66 |  | 64 | 66 | 0.025903 | 0.125 | 0.08 | 261 | 0 | 0.364 | 1 | 2 | cs | TRUE
67 | LV_3427-50_0_4_line_67 |  | 65 | 67 | 0.026275 | 0.125 | 0.08 | 261 | 0 | 0.364 | 1 | 1 | cs | TRUE
68 | LV_3427-50_0_4_line_68 |  | 65 | 68 | 0.015729 | 0.125 | 0.08 | 261 | 0 | 0.364 | 1 | 1 | cs | TRUE
69 | LV_3427-50_0_4_line_69 |  | 66 | 69 | 0.086878 | 0.125 | 0.08 | 261 | 0 | 0.364 | 1 | 1 | cs | TRUE
70 | LV_3427-50_0_4_line_70 |  | 67 | 70 | 0.041121 | 0.125 | 0.08 | 261 | 0 | 0.364 | 1 | 1 | cs | TRUE
71 | LV_3427-50_0_4_line_71 |  | 67 | 71 | 0.082822 | 0.125 | 0.08 | 261 | 0 | 0.364 | 1 | 1 | cs | TRUE
72 | LV_3427-50_0_4_line_72 |  | 68 | 72 | 0.017605 | 0.125 | 0.08 | 261 | 0 | 0.364 | 1 | 1 | cs | TRUE
73 | LV_3427-50_0_4_line_73 |  | 70 | 73 | 0.035071 | 0.125 | 0.08 | 261 | 0 | 0.364 | 1 | 1 | cs | TRUE
74 | LV_3427-50_0_4_line_74 |  | 70 | 74 | 0.019666 | 0.125 | 0.08 | 261 | 0 | 0.364 | 1 | 1 | cs | TRUE
75 | LV_3427-50_0_4_line_75 |  | 75 | 77 | 0.032175 | 0.125 | 0.08 | 261 | 0 | 0.364 | 1 | 1 | cs | TRUE
76 | LV_3427-50_0_4_line_76 |  | 76 | 77 | 0.012427 | 0.125 | 0.08 | 261 | 0 | 0.364 | 1 | 1 | cs | TRUE

## trafo
| name | std_type | hv_bus | lv_bus | sn_mva | vn_hv_kv | vn_lv_kv | vk_percent | vkr_percent | pfe_kw | i0_percent | shift_degree | tap_side | tap_neutral | tap_min | tap_max | tap_step_percent | tap_step_degree | tap_pos | tap_phase_shifter | parallel | df | in_service
0 | LV_3427-50_0_4_trafo_83 | 0.63 MVA 20/0.4 kV | 78 | 63 | 0.63 | 20 | 0.4 | 6 | 1.206 | 1.65 | 0.2619 | 150 | hv | 0 | -2 | 2 | 2.5 | 0 | 0 | FALSE | 1 | 1 | TRUE

## line_geodata
| x0 | y0 | x1 | y1 | x2 | y2 | x3 | y3 | x4 | y4 | x5 | y5 | x6 | y6 | x7 | y7 | x8 | y8 | x9 | y9 | x10 | y10 | x11 | y11 | x12 | y12 | x13 | y13 | x14 | y14 | x15 | y15
0 | 2722026.121 | 1259337.8639 | 2722013.7186 | 1259348.5363
1 | 2722026.121 | 1259337.8639 | 2722042.5376 | 1259349.2101
2 | 2722026.121 | 1259337.8639 | 2722032.7932 | 1259329.5021
3 | 2722056.7822 | 1259359.0552 | 2722042.5376 | 1259349.2101
4 | 2722044.1969 | 1259312.9145 | 2722042.967 | 1259315.1467 | 2722035.2004 | 1259326.4855 | 2722032.7932 | 1259329.5021
5 | 2722056.7822 | 1259359.0552 | 2722061.0183 | 1259361.983
6 | 2722044.1969 | 1259312.9145 | 2722053.5103 | 1259296.622
7 | 2722068.1829 | 1259366.9348 | 2722061.0183 | 1259361.983
8 | 2722064.3815 | 1259266.9124 | 2722056.8383 | 1259290.8002 | 2722053.5103 | 1259296.622
9 | 2722026.1152 | 1259407.0829 | 2722032.6704 | 1259409.1614
10 | 2722048.6019 | 1259408.6923 | 2722046.6279 | 1259413.587 | 2722032.6704 | 1259409.1614
11 | 2722068.1829 | 1259366.9348 | 2722066.8351 | 1259378.8953 | 2722065.6978 | 1259385.4306
12 | 2722068.1829 | 1259366.9348 | 2722071.3425 | 1259369.004
13 | 2722063.6185 | 1259397.3786 | 2722065.6978 | 1259385.4306
14 | 2722085.7949 | 1259378.4689 | 2722071.3425 | 1259369.004
15 | 2722063.6185 | 1259397.3786 | 2722067.9877 | 1259400.1267 | 2722079.7092 | 1259411.245
16 | 2722063.6185 | 1259397.3786 | 2722055.1191 | 1259395.2681 | 2722050.649 | 1259403.6166 | 2722050.649 | 1259403.6166
17 | 2722087.1383 | 1259379.4869 | 2722086.0674 | 1259378.6474 | 2722085.7949 | 1259378.4689
18 | 2722050.649 | 1259403.6166 | 2722048.6019 | 1259408.6923
19 | 2722087.1383 | 1259379.4869 | 2722090.0594 | 1259381.7769 | 2722092.6957 | 1259384.2169
20 | 2722092.6957 | 1259384.2169 | 2722092.9967 | 1259384.4955 | 2722095.6845 | 1259387.6092 | 2722098.2542 | 1259391.3322
21 | 2722102.879 | 1259407.2639 | 2722102.3893 | 1259403.2281 | 2722101.5408 | 1259399.0402 | 2722100.2385 | 1259395.2878 | 2722098.2542 | 1259391.3322 | 2722098.2542 | 1259391.3322
22 | 2722102.879 | 1259407.2639 | 2722102.879 | 1259407.2639 | 2722102.9578 | 1259414.0382 | 2722102.1911 | 1259425.8755
23 | 2722100.4783 | 1259452.3209 | 2722102.1911 | 1259425.8755
24 | 2722104.5777 | 1259346.1807 | 2722104.0558 | 1259346.0589
25 | 2722162.6991 | 1259351.1934 | 2722159.9827 | 1259350.5589 | 2722156.6115 | 1259353.1472 | 2722153.8693 | 1259354.4918 | 2722151.4695 | 1259355.3208 | 2722148.9021 | 1259355.8683 | 2722146.0024 | 1259356.0753 | 2722142.9788 | 1259355.7125 | 2722138.9855 | 1259354.8405 | 2722128.2929 | 1259351.9506 | 2722124.9998 | 1259351.1263 | 2722123.2595 | 1259350.69 | 2722120.1316 | 1259349.9026 | 2722118.3312 | 1259349.4539 | 2722114.9707 | 1259348.606 | 2722104.5777 | 1259346.1807
26 | 2722162.6991 | 1259351.1934 | 2722178.8585 | 1259358.8115
27 | 2722162.6991 | 1259351.1934 | 2722163.0243 | 1259339.2607
28 | 2722183.4774 | 1259349.8433 | 2722178.8585 | 1259358.8115
29 | 2722178.8585 | 1259358.8115 | 2722184.2636 | 1259362.1792
30 | 2722162.9271 | 1259295.2188 | 2722164.039 | 1259302.0331 | 2722163.0243 | 1259339.2607
31 | 2722183.4774 | 1259349.8433 | 2722178.2369 | 1259336.3454 | 2722176.2182 | 1259324.5711 | 2722175.9091 | 1259321.1881
32 | 2722156.445 | 1259255.4931 | 2722162.9271 | 1259295.2188
33 | 2722064.3815 | 1259266.9124 | 2722049.2372 | 1259264.8197
34 | 2722064.3815 | 1259266.9124 | 2722068.8515 | 1259247.6209
35 | 2722150.0462 | 1259216.2779 | 2722156.445 | 1259255.4931
36 | 2722100.4783 | 1259452.3209 | 2722109.71 | 1259456.5983
37 | 2722232.5641 | 1259289.6371 | 2722246.2933 | 1259284.6051 | 2722246.5484 | 1259285.228
38 | 2722211.6449 | 1259281.7425 | 2722219.5305 | 1259279.2587 | 2722223.9545 | 1259277.9044 | 2722228.259 | 1259291.0828 | 2722232.5641 | 1259289.6371
39 | 2722232.5641 | 1259289.6371 | 2722226.2321 | 1259270.2278
40 | 2722246.5484 | 1259285.228 | 2722253.81 | 1259302.9586
41 | 2722211.6449 | 1259281.7425 | 2722204.334 | 1259260.5097
42 | 2722221.358 | 1259255.2874 | 2722226.2321 | 1259270.2278
43 | 2722183.9167 | 1259185.9075 | 2722180.8775 | 1259187.3905 | 2722179.1515 | 1259189.1787 | 2722178.2464 | 1259191.3842 | 2722178.3487 | 1259193.3658 | 2722178.9967 | 1259195.2142 | 2722186.9741 | 1259214.6925
44 | 2722183.9167 | 1259185.9075 | 2722176.1738 | 1259170.5341 | 2722171.1949 | 1259160.7893 | 2722168.2872 | 1259155.5866
45 | 2722186.9741 | 1259214.6925 | 2722196.9204 | 1259238.9784 | 2722204.334 | 1259260.5097
46 | 2722135.6076 | 1259118.2839 | 2722139.7684 | 1259124.1973 | 2722144.8663 | 1259124.5361 | 2722148.7701 | 1259126.4628 | 2722152.0254 | 1259129.8552 | 2722159.9277 | 1259140.8058 | 2722164.7814 | 1259149.3135 | 2722168.2872 | 1259155.5866
47 | 2722135.6076 | 1259118.2839 | 2722122.7715 | 1259127.1602
48 | 2722122.7715 | 1259127.1602 | 2722120.6003 | 1259128.9615
49 | 2722122.7715 | 1259127.1602 | 2722125.9328 | 1259139.4808 | 2722132.828 | 1259167.0697 | 2722134.2799 | 1259170.6709
50 | 2722102.9596 | 1259055.7439 | 2722099.7231 | 1259060.9373 | 2722100.6602 | 1259065.9499 | 2722110.0784 | 1259080.4164
51 | 2722102.9596 | 1259055.7439 | 2722094.4299 | 1259043.3784
52 | 2722121.8627 | 1259014.8979 | 2722115.4495 | 1259015.8108 | 2722092.3543 | 1259032.171 | 2722094.4836 | 1259035.3177 | 2722101.7367 | 1259045.5875 | 2722106.1522 | 1259051.9509 | 2722102.9596 | 1259055.7439
53 | 2722110.0784 | 1259080.4164 | 2722116.9658 | 1259090.9953
54 | 2722121.8627 | 1259014.8979 | 2722144.5516 | 1259011.641 | 2722150.2447 | 1259017.4859 | 2722163.1201 | 1259027.0241
55 | 2722121.8627 | 1259014.8979 | 2722131.7754 | 1259029.2719
56 | 2722176.5201 | 1259027.8708 | 2722176.5201 | 1259027.8708 | 2722164.8533 | 1259028.3081 | 2722163.1201 | 1259027.0241
57 | 2722135.5072 | 1259034.6832 | 2722131.7754 | 1259029.2719
58 | 2722135.5072 | 1259034.6832 | 2722146.0151 | 1259049.9203
59 | 2722146.0151 | 1259049.9203 | 2722157.9745 | 1259067.2621
60 | 2722160.2858 | 1259070.6137 | 2722157.9745 | 1259067.2621
61 | 2722120.6003 | 1259128.9615 | 2722113.1566 | 1259117.342 | 2722122.0618 | 1259110.0416 | 2722125.0687 | 1259105.7443 | 2722123.7043 | 1259101.3456 | 2722116.9658 | 1259090.9953
62 | 2722120.6003 | 1259128.9615 | 2722102.7889 | 1259143.6993
63 | 2722134.2799 | 1259170.6709 | 2722148.2639 | 1259205.3554 | 2722150.0462 | 1259216.2779
64 | 2722087.4473 | 1259159.5378 | 2722093.8499 | 1259151.0958 | 2722102.7889 | 1259143.6993
65 | 2722072.3936 | 1259214.4758 | 2722076.2482 | 1259182.6272
66 | 2722087.4473 | 1259159.5378 | 2722082.3702 | 1259166.2279 | 2722076.2482 | 1259182.6272
67 | 2722072.3936 | 1259214.4758 | 2722046.1501 | 1259212.0769
68 | 2722072.3936 | 1259214.4758 | 2722070.7222 | 1259230.1161
69 | 2722087.4473 | 1259159.5378 | 2722068.9874 | 1259143.1536 | 2722061.0115 | 1259135.3934 | 2722045.4883 | 1259120.2933 | 2722030.5344 | 1259105.7387 | 2722026.905 | 1259102.2052 | 2722024.5141 | 1259099.6777
70 | 2722046.1501 | 1259212.0769 | 2722022.0381 | 1259210.1557 | 2722005.0892 | 1259208.2491
71 | 2722046.1501 | 1259212.0769 | 2722043.529 | 1259204.9943 | 2722027.795 | 1259184.0403 | 2722040.8048 | 1259163.8129 | 2722025.299 | 1259148.9689 | 2722022.1639 | 1259147.3022
72 | 2722070.7222 | 1259230.1161 | 2722068.8515 | 1259247.6209
73 | 2722005.0892 | 1259208.2491 | 2721990.257 | 1259185.2452 | 2721984.7983 | 1259179.8139
74 | 2722005.0892 | 1259208.2491 | 2721985.5456 | 1259206.0579
75 | 2722019.737 | 1259275.6889 | 2722030.1804 | 1259268.6753 | 2722046.8778 | 1259264.4937 | 2722049.2372 | 1259264.8197
76 | 2722016.322 | 1259287.2838 | 2722017.2508 | 1259280.2745 | 2722018.9022 | 1259276.2495 | 2722019.737 | 1259275.6889

## bus_geodata
| x | y | coords
0 | 2722013.7186 | 1259348.5363
1 | 2722026.121 | 1259337.8638
2 | 2722042.5376 | 1259349.2101
3 | 2722032.7932 | 1259329.5021
4 | 2722056.7822 | 1259359.0552
5 | 2722044.1969 | 1259312.9145
6 | 2722061.0183 | 1259361.983
7 | 2722053.5103 | 1259296.622
8 | 2722026.1152 | 1259407.0829
9 | 2722032.6704 | 1259409.1614
10 | 2722068.1829 | 1259366.9348
11 | 2722065.6978 | 1259385.4306
12 | 2722071.3425 | 1259369.004
13 | 2722063.6185 | 1259397.3786
14 | 2722085.7949 | 1259378.4689
15 | 2722050.649 | 1259403.6167
16 | 2722048.6019 | 1259408.6923
17 | 2722079.7092 | 1259411.245
18 | 2722087.1383 | 1259379.4869
19 | 2722092.6957 | 1259384.2169
20 | 2722098.2542 | 1259391.3322
21 | 2722102.879 | 1259407.2639
22 | 2722102.1911 | 1259425.8755
23 | 2722104.5777 | 1259346.1807
24 | 2722104.0558 | 1259346.0589
25 | 2722162.6991 | 1259351.1934
26 | 2722178.8585 | 1259358.8115
27 | 2722163.0243 | 1259339.2607
28 | 2722183.4774 | 1259349.8433
29 | 2722184.2636 | 1259362.1792
30 | 2722162.9271 | 1259295.2188
31 | 2722064.3815 | 1259266.9124
32 | 2722175.9091 | 1259321.1881
33 | 2722156.445 | 1259255.4931
34 | 2722100.4783 | 1259452.3209
35 | 2722109.71 | 1259456.5983
36 | 2722232.5641 | 1259289.6371
37 | 2722246.5484 | 1259285.228
38 | 2722211.6449 | 1259281.7425
39 | 2722226.2321 | 1259270.2278
40 | 2722183.9167 | 1259185.9075
41 | 2722186.9741 | 1259214.6925
42 | 2722168.2872 | 1259155.5866
43 | 2722204.334 | 1259260.5097
44 | 2722135.6076 | 1259118.2839
45 | 2722122.7715 | 1259127.1602
46 | 2722253.81 | 1259302.9586
47 | 2722102.9596 | 1259055.7439
48 | 2722110.0784 | 1259080.4164
49 | 2722094.4299 | 1259043.3784
50 | 2722121.8627 | 1259014.8979
51 | 2722221.358 | 1259255.2874
52 | 2722163.1201 | 1259027.0241
53 | 2722131.7754 | 1259029.2719
54 | 2722135.5072 | 1259034.6832
55 | 2722146.0151 | 1259049.9203
56 | 2722157.9745 | 1259067.2621
57 | 2722160.2858 | 1259070.6137
58 | 2722176.5201 | 1259027.8708
59 | 2722116.9658 | 1259090.9953
60 | 2722120.6003 | 1259128.9615
61 | 2722134.2799 | 1259170.6709
62 | 2722102.7889 | 1259143.6993
63 | 2722150.0462 | 1259216.2779
64 | 2722076.2482 | 1259182.6272
65 | 2722072.3936 | 1259214.4758
66 | 2722087.4473 | 1259159.5378
67 | 2722046.1501 | 1259212.0769
68 | 2722070.7222 | 1259230.1161
69 | 2722024.5141 | 1259099.6777
70 | 2722005.0892 | 1259208.2491
71 | 2722022.1639 | 1259147.3022
72 | 2722068.8515 | 1259247.6209
73 | 2721984.7983 | 1259179.8139
74 | 2721985.5456 | 1259206.0579
75 | 2722049.2372 | 1259264.8197
76 | 2722016.322 | 1259287.2838
77 | 2722019.737 | 1259275.6889
78 | 2722122.7715 | 1259127.1602

## line_std_types
| c_nf_per_km | r_ohm_per_km | x_ohm_per_km | max_i_ka | type | q_mm2 | alpha | voltage_rating
NAYY 4x50 SE | 210 | 0.642 | 0.083 | 0.142 | cs | 50 | 0.00403 | LV
NAYY 4x120 SE | 264 | 0.225 | 0.08 | 0.242 | cs | 120 | 0.00403 | LV
NAYY 4x150 SE | 261 | 0.208 | 0.08 | 0.27 | cs | 150 | 0.00403 | LV
NA2XS2Y 1x95 RM/25 12/20 kV | 216 | 0.313 | 0.132 | 0.252 | cs | 95 | 0.00403 | MV
NA2XS2Y 1x185 RM/25 12/20 kV | 273 | 0.161 | 0.117 | 0.362 | cs | 185 | 0.00403 | MV
NA2XS2Y 1x240 RM/25 12/20 kV | 304 | 0.122 | 0.112 | 0.421 | cs | 240 | 0.00403 | MV
NA2XS2Y 1x95 RM/25 6/10 kV | 315 | 0.313 | 0.123 | 0.249 | cs | 95 | 0.00403 | MV
NA2XS2Y 1x185 RM/25 6/10 kV | 406 | 0.161 | 0.11 | 0.358 | cs | 185 | 0.00403 | MV
NA2XS2Y 1x240 RM/25 6/10 kV | 456 | 0.122 | 0.105 | 0.416 | cs | 240 | 0.00403 | MV
NA2XS2Y 1x150 RM/25 12/20 kV | 250 | 0.206 | 0.116 | 0.319 | cs | 150 | 0.00403 | MV
NA2XS2Y 1x120 RM/25 12/20 kV | 230 | 0.253 | 0.119 | 0.283 | cs | 120 | 0.00403 | MV
NA2XS2Y 1x70 RM/25 12/20 kV | 190 | 0.443 | 0.132 | 0.22 | cs | 70 | 0.00403 | MV
NA2XS2Y 1x150 RM/25 6/10 kV | 360 | 0.206 | 0.11 | 0.315 | cs | 150 | 0.00403 | MV
NA2XS2Y 1x120 RM/25 6/10 kV | 340 | 0.253 | 0.113 | 0.28 | cs | 120 | 0.00403 | MV
NA2XS2Y 1x70 RM/25 6/10 kV | 280 | 0.443 | 0.123 | 0.217 | cs | 70 | 0.00403 | MV
N2XS(FL)2Y 1x120 RM/35 64/110 kV | 112 | 0.153 | 0.166 | 0.366 | cs | 120 | 0.00393 | HV
N2XS(FL)2Y 1x185 RM/35 64/110 kV | 125 | 0.099 | 0.156 | 0.457 | cs | 185 | 0.00393 | HV
N2XS(FL)2Y 1x240 RM/35 64/110 kV | 135 | 0.075 | 0.149 | 0.526 | cs | 240 | 0.00393 | HV
N2XS(FL)2Y 1x300 RM/35 64/110 kV | 144 | 0.06 | 0.144 | 0.588 | cs | 300 | 0.00393 | HV
15-AL1/3-ST1A 0.4 | 11 | 1.8769 | 0.35 | 0.105 | ol | 16 | 0.00403 | LV
24-AL1/4-ST1A 0.4 | 11.25 | 1.2012 | 0.335 | 0.14 | ol | 24 | 0.00403 | LV
48-AL1/8-ST1A 0.4 | 12.2 | 0.5939 | 0.3 | 0.21 | ol | 48 | 0.00403 | LV
94-AL1/15-ST1A 0.4 | 13.2 | 0.306 | 0.29 | 0.35 | ol | 94 | 0.00403 | LV
34-AL1/6-ST1A 10.0 | 9.7 | 0.8342 | 0.36 | 0.17 | ol | 34 | 0.00403 | MV
48-AL1/8-ST1A 10.0 | 10.1 | 0.5939 | 0.35 | 0.21 | ol | 48 | 0.00403 | MV
70-AL1/11-ST1A 10.0 | 10.4 | 0.4132 | 0.339 | 0.29 | ol | 70 | 0.00403 | MV
94-AL1/15-ST1A 10.0 | 10.75 | 0.306 | 0.33 | 0.35 | ol | 94 | 0.00403 | MV
122-AL1/20-ST1A 10.0 | 11.1 | 0.2376 | 0.323 | 0.41 | ol | 122 | 0.00403 | MV
149-AL1/24-ST1A 10.0 | 11.25 | 0.194 | 0.315 | 0.47 | ol | 149 | 0.00403 | MV
34-AL1/6-ST1A 20.0 | 9.15 | 0.8342 | 0.382 | 0.17 | ol | 34 | 0.00403 | MV
48-AL1/8-ST1A 20.0 | 9.5 | 0.5939 | 0.372 | 0.21 | ol | 48 | 0.00403 | MV
70-AL1/11-ST1A 20.0 | 9.7 | 0.4132 | 0.36 | 0.29 | ol | 70 | 0.00403 | MV
94-AL1/15-ST1A 20.0 | 10 | 0.306 | 0.35 | 0.35 | ol | 94 | 0.00403 | MV
122-AL1/20-ST1A 20.0 | 10.3 | 0.2376 | 0.344 | 0.41 | ol | 122 | 0.00403 | MV
149-AL1/24-ST1A 20.0 | 10.5 | 0.194 | 0.337 | 0.47 | ol | 149 | 0.00403 | MV
184-AL1/30-ST1A 20.0 | 10.75 | 0.1571 | 0.33 | 0.535 | ol | 184 | 0.00403 | MV
243-AL1/39-ST1A 20.0 | 11 | 0.1188 | 0.32 | 0.645 | ol | 243 | 0.00403 | MV
48-AL1/8-ST1A 110.0 | 8 | 0.5939 | 0.46 | 0.21 | ol | 48 | 0.00403 | HV
70-AL1/11-ST1A 110.0 | 8.4 | 0.4132 | 0.45 | 0.29 | ol | 70 | 0.00403 | HV
94-AL1/15-ST1A 110.0 | 8.65 | 0.306 | 0.44 | 0.35 | ol | 94 | 0.00403 | HV
122-AL1/20-ST1A 110.0 | 8.5 | 0.2376 | 0.43 | 0.41 | ol | 122 | 0.00403 | HV
149-AL1/24-ST1A 110.0 | 8.75 | 0.194 | 0.41 | 0.47 | ol | 149 | 0.00403 | HV
184-AL1/30-ST1A 110.0 | 8.8 | 0.1571 | 0.4 | 0.535 | ol | 184 | 0.00403 | HV
243-AL1/39-ST1A 110.0 | 9 | 0.1188 | 0.39 | 0.645 | ol | 243 | 0.00403 | HV
305-AL1/39-ST1A 110.0 | 9.2 | 0.0949 | 0.38 | 0.74 | ol | 305 | 0.00403 | HV
490-AL1/64-ST1A 110.0 | 9.75 | 0.059 | 0.37 | 0.96 | ol | 490 | 0.00403 | HV
679-AL1/86-ST1A 110.0 | 9.95 | 0.042 | 0.36 | 1.15 | ol | 679 | 0.00403 | HV
490-AL1/64-ST1A 220.0 | 10 | 0.059 | 0.285 | 0.96 | ol | 490 | 0.00403 | HV
679-AL1/86-ST1A 220.0 | 11.7 | 0.042 | 0.275 | 1.15 | ol | 679 | 0.00403 | HV
490-AL1/64-ST1A 380.0 | 11 | 0.059 | 0.253 | 0.96 | ol | 490 | 0.00403 | HV
679-AL1/86-ST1A 380.0 | 14.6 | 0.042 | 0.25 | 1.15 | ol | 679 | 0.00403 | HV

## trafo_std_types
| i0_percent | pfe_kw | vkr_percent | sn_mva | vn_lv_kv | vn_hv_kv | vk_percent | shift_degree | vector_group | tap_side | tap_neutral | tap_min | tap_max | tap_step_degree | tap_step_percent | tap_phase_shifter
160 MVA 380/110 kV | 0.06 | 60 | 0.25 | 160 | 110 | 380 | 12.2 | 0 | Yy0 | hv | 0 | -9 | 9 | 0 | 1.5 | FALSE
100 MVA 220/110 kV | 0.06 | 55 | 0.26 | 100 | 110 | 220 | 12 | 0 | Yy0 | hv | 0 | -9 | 9 | 0 | 1.5 | FALSE
63 MVA 110/20 kV | 0.04 | 22 | 0.32 | 63 | 20 | 110 | 18 | 150 | YNd5 | hv | 0 | -9 | 9 | 0 | 1.5 | FALSE
40 MVA 110/20 kV | 0.05 | 18 | 0.34 | 40 | 20 | 110 | 16.2 | 150 | YNd5 | hv | 0 | -9 | 9 | 0 | 1.5 | FALSE
25 MVA 110/20 kV | 0.07 | 14 | 0.41 | 25 | 20 | 110 | 12 | 150 | YNd5 | hv | 0 | -9 | 9 | 0 | 1.5 | FALSE
63 MVA 110/10 kV | 0.04 | 22 | 0.32 | 63 | 10 | 110 | 18 | 150 | YNd5 | hv | 0 | -9 | 9 | 0 | 1.5 | FALSE
40 MVA 110/10 kV | 0.05 | 18 | 0.34 | 40 | 10 | 110 | 16.2 | 150 | YNd5 | hv | 0 | -9 | 9 | 0 | 1.5 | FALSE
25 MVA 110/10 kV | 0.07 | 14 | 0.41 | 25 | 10 | 110 | 12 | 150 | YNd5 | hv | 0 | -9 | 9 | 0 | 1.5 | FALSE
0.25 MVA 20/0.4 kV | 0.32 | 0.8 | 1.44 | 0.25 | 0.4 | 20 | 6 | 150 | Yzn5 | hv | 0 | -2 | 2 | 0 | 2.5 | FALSE
0.4 MVA 20/0.4 kV | 0.3375 | 1.35 | 1.425 | 0.4 | 0.4 | 20 | 6 | 150 | Dyn5 | hv | 0 | -2 | 2 | 0 | 2.5 | FALSE
0.63 MVA 20/0.4 kV | 0.2619 | 1.65 | 1.206 | 0.63 | 0.4 | 20 | 6 | 150 | Dyn5 | hv | 0 | -2 | 2 | 0 | 2.5 | FALSE
0.25 MVA 10/0.4 kV | 0.24 | 0.6 | 1.2 | 0.25 | 0.4 | 10 | 4 | 150 | Dyn5 | hv | 0 | -2 | 2 | 0 | 2.5 | FALSE
0.4 MVA 10/0.4 kV | 0.2375 | 0.95 | 1.325 | 0.4 | 0.4 | 10 | 4 | 150 | Dyn5 | hv | 0 | -2 | 2 | 0 | 2.5 | FALSE
0.63 MVA 10/0.4 kV | 0.1873 | 1.18 | 1.0794 | 0.63 | 0.4 | 10 | 4 | 150 | Dyn5 | hv | 0 | -2 | 2 | 0 | 2.5 | FALSE

## trafo3w_std_types
| sn_hv_mva | sn_mv_mva | sn_lv_mva | vn_hv_kv | vn_mv_kv | vn_lv_kv | vk_hv_percent | vk_mv_percent | vk_lv_percent | vkr_hv_percent | vkr_mv_percent | vkr_lv_percent | pfe_kw | i0_percent | shift_mv_degree | shift_lv_degree | vector_group | tap_side | tap_neutral | tap_min | tap_max | tap_step_percent
63/25/38 MVA 110/20/10 kV | 63 | 25 | 38 | 110 | 20 | 10 | 10.4 | 10.4 | 10.4 | 0.28 | 0.32 | 0.35 | 35 | 0.89 | 0 | 0 | YN0yn0yn0 | hv | 0 | -10 | 10 | 1.2
63/25/38 MVA 110/10/10 kV | 63 | 25 | 38 | 110 | 10 | 10 | 10.4 | 10.4 | 10.4 | 0.28 | 0.32 | 0.35 | 35 | 0.89 | 0 | 0 | YN0yn0yn0 | hv | 0 | -10 | 10 | 1.2

## fuse_std_types
| fuse_type | i_rated_a | t_avg | t_min | t_total | x_avg | x_min | x_total
HV 100A | HV 100A | 100 | 0 | [10.0, 3.64, 0.854, 0.281, 0.1, 0.0531, 0.022, 0.01] | [10.0, 4.267, 1.21, 0.403, 0.1, 0.058, 0.022, 0.01] | 0 | [300.0, 350.0, 450.0, 550.0, 700.0, 850.0, 1200.0, 1752.0] | [600.0, 700.0, 900.0, 1150.0, 1665.0, 2000.0, 3000.0, 4313.0]
HV 10A | HV 10A | 10 | 0 | [10.0, 1675.0, 0.344, 0.156, 0.1, 0.0417, 0.0171, 0.01] | [10.0, 1.3, 0.3, 0.155, 0.1, 0.0555, 0.023, 0.01] | 0 | [30.0, 32.0, 35.0, 37.0, 39.0, 50.0, 70.0, 88.0] | [60.0, 70.0, 80.0, 87.0, 94.0, 110.0, 150.0, 216.0]
HV 125A | HV 125A | 125 | 0 | [10.0, 1.82, 0.344, 0.1, 0.0467, 0.0269, 0.01] | [10.0, 2.478, 0.426, 0.1, 0.0427, 0.0211, 0.01] | 0 | [375.0, 500.0, 700.0, 925.0, 1200.0, 1500.0, 2341.0] | [750.0, 1000.0, 1500.0, 2200.0, 3000.0, 4000.0, 5765.0]
HV 160A | HV 160A | 160 | 0 | [10.0, 4.15, 1.03, 0.198, 0.1, 0.051, 0.0172, 0.01] | [10.0, 2.3, 0.734, 0.274, 0.1, 0.046, 0.0177, 0.01] | 0 | [480.0, 550.0, 700.0, 1000.0, 1260.0, 1600.0, 2500.0, 3227.0] | [960.0, 1300.0, 1700.0, 2200.0, 2996.0, 4000.0, 6000.0, 7946.0]
HV 16A | HV 16A | 16 | 0 | [10.0, 0.352, 0.164, 0.1, 0.0649, 0.0342, 0.01] | [10.0, 2.34, 0.722, 0.181, 0.1, 0.055, 0.0296, 0.01] | 0 | [48.0, 60.0, 65.0, 71.0, 80.0, 100.0, 162.0] | [96.0, 110.0, 125.0, 150.0, 168.0, 200.0, 250.0, 398.0]
HV 200A | HV 200A | 200 | 0 | [10.0, 4.267, 1.21, 0.403, 0.1, 0.058, 0.022, 0.01] | [10.0, 3.73, 1.654, 0.328, 0.1, 0.0531, 0.019, 0.01] | 0 | [600.0, 700.0, 900.0, 1150.0, 1665.0, 2000.0, 3000.0, 4313.0] | [1200.0, 1500.0, 1800.0, 2700.0, 3960.0, 5000.0, 7500.0, 10620.0]
HV 20A | HV 20A | 20 | 0 | [10.0, 1.3, 0.3, 0.155, 0.1, 0.0555, 0.023, 0.01] | [10.0, 1.3, 0.161, 0.1, 0.0611, 0.0399, 0.0141, 0.01] | 0 | [60.0, 70.0, 80.0, 87.0, 94.0, 110.0, 150.0, 216.0] | [120.0, 150.0, 200.0, 223.0, 260.0, 300.0, 450.0, 532.0]
HV 25A | HV 25A | 25 | 0 | [10.0, 2.512, 0.833, 0.299, 0.1, 0.0372, 0.0223, 0.01] | [10.0, 3.125, 0.597, 0.198, 0.1, 0.0378, 0.022, 0.01] | 0 | [75.0, 82.0, 90.0, 100.0, 124.0, 170.0, 200.0, 289.0] | [150.0, 170.0, 210.0, 250.0, 294.0, 400.0, 500.0, 711.0]
HV 31.5A | HV 31.5A | 31.5 | 0 | [10.0, 2.34, 0.722, 0.181, 0.1, 0.055, 0.0296, 0.01] | [10.0, 2.84, 0.368, 0.164, 0.1, 0.0621, 0.0378, 0.0195, 0.01] | 0 | [95.0, 110.0, 125.0, 150.0, 165.0, 200.0, 250.0, 390.0] | [189.0, 220.0, 300.0, 350.0, 393.0, 450.0, 530.0, 700.0, 960.0]
HV 40A | HV 40A | 40 | 0 | [10.0, 1.3, 0.161, 0.1, 0.0611, 0.0399, 0.0141, 0.01] | [10.0, 2.05, 0.369, 0.198, 0.1, 0.051, 0.0298, 0.01] | 0 | [120.0, 150.0, 200.0, 223.0, 260.0, 300.0, 450.0, 532.0] | [240.0, 300.0, 400.0, 450.0, 530.0, 650.0, 800.0, 1311.0]
HV 50A | HV 50A | 50 | 0 | [10.0, 3.215, 0.597, 0.198, 0.1, 0.0378, 0.022, 0.01] | [10.0, 3.64, 0.854, 0.281, 0.1, 0.0531, 0.022, 0.01] | 0 | [150.0, 170.0, 210.0, 250.0, 294.0, 400.0, 500.0, 711.0] | [300.0, 350.0, 450.0, 550.0, 700.0, 850.0, 1200.0, 1752.0]
HV 6.3A | HV 6.3A | 6.3 | 0 | [10.0, 1.39, 0.344, 0.168, 0.1, 0.056, 0.0263, 0.01] | [10.0, 1.711, 0.516, 0.198, 0.1, 0.0634, 0.0303, 0.01] | 0 | [19.0, 19.5, 20.4, 20.8, 22.0, 25.0, 32.0, 48.0] | [38.0, 40.0, 43.0, 48.0, 53.0, 60.0, 75.0, 118.0]
HV 63A | HV 63A | 63 | 0 | [10.0, 2.84, 0.368, 0.164, 0.1, 0.0621, 0.0378, 0.0195, 0.01] | [10.0, 1.82, 0.344, 0.1, 0.0467, 0.0269, 0.01] | 0 | [189.0, 220.0, 300.0, 350.0, 393.0, 450.0, 530.0, 700.0, 961.0] | [378.0, 500.0, 700.0, 934.0, 1200.0, 1500.0, 2366.0]
HV 80A | HV 80A | 80 | 0 | [10.0, 2.05, 0.369, 0.198, 0.1, 0.051, 0.0298, 0.01] | [10.0, 4.15, 1.03, 0.198, 0.1, 0.051, 0.0172, 0.01] | 0 | [240.0, 300.0, 400.0, 450.0, 530.0, 650.0, 800.0, 1311.0] | [480.0, 550.0, 700.0, 1000.0, 1260.0, 1600.0, 2500.0, 3227.0]
Siemens NH-1-100 | Siemens NH-1-100 | 100 | [5400.0, 2000.0, 400.0, 20.0, 1.0, 0.2, 0.012, 0.004] | 0 | 0 | [150.0, 190.0, 250.0, 430.0, 900.0, 1250.0, 2700.0, 3600.0] | 0 | 0
Siemens NH-1-125 | Siemens NH-1-125 | 125 | [4800.0, 120.0, 7.0, 0.1, 0.004] | 0 | 0 | [180.0, 400.0, 740.0, 2000.0, 4250.0] | 0 | 0
Siemens NH-1-16 | Siemens NH-1-16 | 16 | [4000.0, 400.0, 2.0, 0.1, 0.04, 0.01] | 0 | 0 | [26.0, 35.0, 75.0, 150.0, 200.0, 300.0] | 0 | 0
Siemens NH-1-160 | Siemens NH-1-160 | 160 | [4800.0, 120.0, 7.0, 0.1, 0.004] | 0 | 0 | [210.0, 500.0, 900.0, 2300.0, 5000.0] | 0 | 0
Siemens NH-1-25 | Siemens NH-1-25 | 25 | [4000.0, 1000.0, 10.0, 0.2, 0.02, 0.01] | 0 | 0 | [40.0, 50.0, 100.0, 210.0, 400.0, 500.0] | 0 | 0
Siemens NH-1-50 | Siemens NH-1-50 | 50 | [4000.0, 40.0, 4.0, 1.0, 0.02, 0.01] | 0 | 0 | [86.0, 200.0, 300.0, 400.0, 1000.0, 1280.0] | 0 | 0
Siemens NH-1-63 | Siemens NH-1-63 | 63 | [4000.0, 100.0, 10.0, 2.0, 0.04, 0.01] | 0 | 0 | [100.0, 200.0, 300.0, 400.0, 1000.0, 1500.0] | 0 | 0
Siemens NH-1-80 | Siemens NH-1-80 | 80 | [4800.0, 120.0, 7.0, 0.1, 0.01] | 0 | 0 | [150.58, 250.0, 450.0, 1150.0, 2470.0] | 0 | 0
Siemens NH-2-1000 | Siemens NH-2-1000 | 1000 | [4800.0, 120.0, 7.0, 0.1, 0.004] | 0 | 0 | [1900.0, 3500.0, 8400.0, 24000.0, 52000.0] | 0 | 0
Siemens NH-2-200 | Siemens NH-2-200 | 200 | [4800.0, 120.0, 7.0, 0.1, 0.004] | 0 | 0 | [280.0, 650.0, 1200.0, 3000.0, 7000.0] | 0 | 0
Siemens NH-2-224 | Siemens NH-2-224 | 224 | [4800.0, 120.0, 7.0, 0.2, 0.04, 0.004] | 0 | 0 | [400.0, 750.0, 1453.0, 3025.0, 4315.0, 7600.0] | 0 | 0
Siemens NH-2-250 | Siemens NH-2-250 | 250 | [4800.0, 120.0, 7.0, 0.1, 0.004] | 0 | 0 | [450.0, 800.0, 1650.0, 4000.0, 8500.0] | 0 | 0
Siemens NH-2-315 | Siemens NH-2-315 | 315 | [4800.0, 120.0, 7.0, 0.1, 0.004] | 0 | 0 | [550.0, 920.0, 1900.0, 5000.0, 11000.0] | 0 | 0
Siemens NH-2-355 | Siemens NH-2-355 | 355 | [4800.0, 120.0, 6.0, 0.1, 0.004] | 0 | 0 | [650.0, 1116.27, 2350.0, 5840.0, 12790.0] | 0 | 0
Siemens NH-2-400 | Siemens NH-2-400 | 400 | [4800.0, 120.0, 7.0, 0.1, 0.004] | 0 | 0 | [720.0, 1350.0, 2800.0, 6500.0, 15000.0] | 0 | 0
Siemens NH-2-425 | Siemens NH-2-425 | 425 | [4800.0, 120.0, 7.0, 0.1, 0.004] | 0 | 0 | [850.0, 1500.0, 3050.0, 7500.0, 16500.0] | 0 | 0
Siemens NH-2-630 | Siemens NH-2-630 | 630 | [4800.0, 120.0, 7.0, 0.1, 0.004] | 0 | 0 | [1200.0, 2000.0, 4800.0, 12000.0, 26000.0] | 0 | 0

## dtypes
| element | column | dtype
0 | bus | name | object
1 | bus | vn_kv | float64
2 | bus | type | object
3 | bus | zone | object
4 | bus | in_service | bool
5 | load | name | object
6 | load | bus | uint32
7 | load | p_mw | float64
8 | load | q_mvar | float64
9 | load | const_z_percent | float64
10 | load | const_i_percent | float64
11 | load | sn_mva | float64
12 | load | scaling | float64
13 | load | in_service | bool
14 | load | type | object
15 | ext_grid | name | object
16 | ext_grid | bus | uint32
17 | ext_grid | vm_pu | float64
18 | ext_grid | va_degree | float64
19 | ext_grid | slack_weight | float64
20 | ext_grid | in_service | bool
21 | line | name | object
22 | line | std_type | object
23 | line | from_bus | uint32
24 | line | to_bus | uint32
25 | line | length_km | float64
26 | line | r_ohm_per_km | float64
27 | line | x_ohm_per_km | float64
28 | line | c_nf_per_km | float64
29 | line | g_us_per_km | float64
30 | line | max_i_ka | float64
31 | line | df | float64
32 | line | parallel | uint32
33 | line | type | object
34 | line | in_service | bool
35 | trafo | name | object
36 | trafo | std_type | object
37 | trafo | hv_bus | uint32
38 | trafo | lv_bus | uint32
39 | trafo | sn_mva | float64
40 | trafo | vn_hv_kv | float64
41 | trafo | vn_lv_kv | float64
42 | trafo | vk_percent | float64
43 | trafo | vkr_percent | float64
44 | trafo | pfe_kw | float64
45 | trafo | i0_percent | float64
46 | trafo | shift_degree | float64
47 | trafo | tap_side | object
48 | trafo | tap_neutral | int32
49 | trafo | tap_min | int32
50 | trafo | tap_max | int32
51 | trafo | tap_step_percent | float64
52 | trafo | tap_step_degree | float64
53 | trafo | tap_pos | int32
54 | trafo | tap_phase_shifter | bool
55 | trafo | parallel | uint32
56 | trafo | df | float64
57 | trafo | in_service | bool
58 | line_geodata | coords | object
59 | bus_geodata | x | float64
60 | bus_geodata | y | float64
61 | bus_geodata | coords | object

## parameters
| version | format_version | converged | OPF_converged | name | f_hz | sn_mva
0 | 2.14.6 | 2.14.0 | FALSE | FALSE |  | 50 | 1