## bus
| name | vn_kv | type | zone | in_service
0 | bus_LV_3427-61_0_6_node_0 | 0.4 | n |  | TRUE
1 | bus_LV_3427-61_0_6_node_1 | 0.4 | n |  | TRUE
2 | bus_LV_3427-61_0_6_node_2 | 0.4 | n |  | TRUE
3 | bus_LV_3427-61_0_6_node_4 | 0.4 | n |  | TRUE
4 | bus_LV_3427-61_0_6_node_14 | 0.4 | n |  | TRUE
5 | bus_LV_3427-61_0_6_node_12 | 0.4 | n |  | TRUE
6 | bus_LV_3427-61_0_6_node_3 | 0.4 | n |  | TRUE
7 | bus_LV_3427-61_0_6_node_21 | 0.4 | n |  | TRUE
8 | bus_LV_3427-61_0_6_node_19 | 0.4 | n |  | TRUE
9 | bus_LV_3427-61_0_6_node_5 | 0.4 | n |  | TRUE
10 | bus_LV_3427-61_0_6_node_41 | 0.4 | n |  | TRUE
11 | bus_LV_3427-61_0_6_node_31 | 0.4 | n |  | TRUE
12 | bus_LV_3427-61_0_6_node_6 | 0.4 | n |  | TRUE
13 | bus_LV_3427-61_0_6_node_34 | 0.4 | n |  | TRUE
14 | bus_LV_3427-61_0_6_node_10 | 0.4 | n |  | TRUE
15 | bus_LV_3427-61_0_6_node_45 | 0.4 | n |  | TRUE
16 | bus_LV_3427-61_0_6_node_46 | 0.4 | n |  | TRUE
17 | bus_LV_3427-61_0_6_node_11 | 0.4 | n |  | TRUE
18 | bus_LV_3427-61_0_6_node_42 | 0.4 | n |  | TRUE
19 | bus_LV_3427-61_0_6_node_25 | 0.4 | n |  | TRUE
20 | bus_LV_3427-61_0_6_node_37 | 0.4 | n |  | TRUE
21 | bus_LV_3427-61_0_6_node_36 | 0.4 | n |  | TRUE
22 | bus_LV_3427-61_0_6_node_17 | 0.4 | n |  | TRUE
23 | bus_LV_3427-61_0_6_node_20 | 0.4 | n |  | TRUE
24 | bus_LV_3427-61_0_6_node_28 | 0.4 | n |  | TRUE
25 | bus_LV_3427-61_0_6_node_33 | 0.4 | n |  | TRUE
26 | bus_LV_3427-61_0_6_node_30 | 0.4 | n |  | TRUE
27 | bus_LV_3427-61_0_6_node_15 | 0.4 | n |  | TRUE
28 | bus_LV_3427-61_0_6_node_16 | 0.4 | n |  | TRUE
29 | bus_LV_3427-61_0_6_node_47 | 0.4 | n |  | TRUE
30 | bus_LV_3427-61_0_6_node_50 | 0.4 | n |  | TRUE
31 | bus_LV_3427-61_0_6_node_43 | 0.4 | n |  | TRUE
32 | bus_LV_3427-61_0_6_node_24 | 0.4 | n |  | TRUE
33 | bus_LV_3427-61_0_6_node_40 | 0.4 | n |  | TRUE
34 | bus_LV_3427-61_0_6_node_32 | 0.4 | n |  | TRUE
35 | bus_LV_3427-61_0_6_node_22 | 0.4 | n |  | TRUE
36 | bus_LV_3427-61_0_6_node_23 | 0.4 | n |  | TRUE
37 | bus_LV_3427-61_0_6_node_26 | 0.4 | n |  | TRUE
38 | bus_LV_3427-61_0_6_node_27 | 0.4 | n |  | TRUE
39 | bus_LV_3427-61_0_6_node_29 | 0.4 | n |  | TRUE
40 | bus_LV_3427-61_0_6_node_39 | 0.4 | n |  | TRUE
41 | bus_LV_3427-61_0_6_node_48 | 0.4 | n |  | TRUE
42 | bus_LV_3427-61_0_6_node_49 | 0.4 | n |  | TRUE
43 | bus_MV_410_0_node_80 | 20 | n |  | TRUE

## load
| name | bus | p_mw | q_mvar | const_z_percent | const_i_percent | sn_mva | scaling | in_service | type
0 | LV_3427-61_0_6_load_0 | 0 | 0.049506 | 0.012407 | 0 | 0 |  | 1 | TRUE | wye
1 | LV_3427-61_0_6_load_14 | 4 | 0.015368 | 0.0038517 | 0 | 0 |  | 1 | TRUE | wye
2 | LV_3427-61_0_6_load_21 | 7 | 0.0094287 | 0.0023631 | 0 | 0 |  | 1 | TRUE | wye
3 | LV_3427-61_0_6_load_19 | 8 | 0.018282 | 0.0045818 | 0 | 0 |  | 1 | TRUE | wye
4 | LV_3427-61_0_6_load_41 | 10 | 0.017395 | 0.0043596 | 0 | 0 |  | 1 | TRUE | wye
5 | LV_3427-61_0_6_load_31 | 11 | 0.02779 | 0.0069649 | 0 | 0 |  | 1 | TRUE | wye
6 | LV_3427-61_0_6_load_34 | 13 | 0.019236 | 0.0048211 | 0 | 0 |  | 1 | TRUE | wye
7 | LV_3427-61_0_6_load_45 | 15 | 0.0032077 | 0.00080393 | 0 | 0 |  | 1 | TRUE | wye
8 | LV_3427-61_0_6_load_46 | 16 | 0.0027456 | 0.00068812 | 0 | 0 |  | 1 | TRUE | wye
9 | LV_3427-61_0_6_load_42 | 18 | 0.00219 | 0.00054888 | 0 | 0 |  | 1 | TRUE | wye
10 | LV_3427-61_0_6_load_25 | 19 | 0.0034877 | 0.0008741 | 0 | 0 |  | 1 | TRUE | wye
11 | LV_3427-61_0_6_load_37 | 20 | 0.0071127 | 0.0017826 | 0 | 0 |  | 1 | TRUE | wye
12 | LV_3427-61_0_6_load_36 | 21 | 0.030332 | 0.007602 | 0 | 0 |  | 1 | TRUE | wye
13 | LV_3427-61_0_6_load_17 | 22 | 0.088708 | 0.022232 | 0 | 0 |  | 1 | TRUE | wye
14 | LV_3427-61_0_6_load_20 | 23 | 0.021846 | 0.0054751 | 0 | 0 |  | 1 | TRUE | wye
15 | LV_3427-61_0_6_load_33 | 25 | 0.018441 | 0.0046218 | 0 | 0 |  | 1 | TRUE | wye
16 | LV_3427-61_0_6_load_30 | 26 | 0.0077134 | 0.0019332 | 0 | 0 |  | 1 | TRUE | wye
17 | LV_3427-61_0_6_load_15 | 27 | 0.0089261 | 0.0022371 | 0 | 0 |  | 1 | TRUE | wye
18 | LV_3427-61_0_6_load_16 | 28 | 0.066841 | 0.016752 | 0 | 0 |  | 1 | TRUE | wye
19 | LV_3427-61_0_6_load_47 | 29 | 0.0026358 | 0.0006606 | 0 | 0 |  | 1 | TRUE | wye
20 | LV_3427-61_0_6_load_50 | 30 | 0.0033996 | 0.00085203 | 0 | 0 |  | 1 | TRUE | wye
21 | LV_3427-61_0_6_load_43 | 31 | 0.0023129 | 0.00057968 | 0 | 0 |  | 1 | TRUE | wye
22 | LV_3427-61_0_6_load_24 | 32 | 0.0094334 | 0.0023642 | 0 | 0 |  | 1 | TRUE | wye
23 | LV_3427-61_0_6_load_40 | 33 | 0.0017603 | 0.00044117 | 0 | 0 |  | 1 | TRUE | wye
24 | LV_3427-61_0_6_load_32 | 34 | 0.020823 | 0.0052188 | 0 | 0 |  | 1 | TRUE | wye
25 | LV_3427-61_0_6_load_23 | 36 | 0.0095071 | 0.0023827 | 0 | 0 |  | 1 | TRUE | wye
26 | LV_3427-61_0_6_load_26 | 37 | 0.0022684 | 0.00056852 | 0 | 0 |  | 1 | TRUE | wye
27 | LV_3427-61_0_6_load_27 | 38 | 0.0052371 | 0.0013125 | 0 | 0 |  | 1 | TRUE | wye
28 | LV_3427-61_0_6_load_39 | 40 | 0.030331 | 0.0076017 | 0 | 0 |  | 1 | TRUE | wye
29 | LV_3427-61_0_6_load_49 | 42 | 0.010171 | 0.0025491 | 0 | 0 |  | 1 | TRUE | wye

## ext_grid
| name | bus | vm_pu | va_degree | slack_weight | in_service
0 |  | 20 | 1 | 0 | 1 | TRUE

## line
| name | std_type | from_bus | to_bus | length_km | r_ohm_per_km | x_ohm_per_km | c_nf_per_km | g_us_per_km | max_i_ka | df | parallel | type | in_service
0 | LV_3427-61_0_6_line_0 |  | 0 | 1 | 0.058617 | 0.125 | 0.08 | 261 | 0 | 0.364 | 1 | 1 | cs | TRUE
1 | LV_3427-61_0_6_line_1 |  | 0 | 2 | 0.0221 | 0.125 | 0.08 | 261 | 0 | 0.364 | 1 | 1 | cs | TRUE
2 | LV_3427-61_0_6_line_2 |  | 1 | 3 | 0.075317 | 0.125 | 0.08 | 261 | 0 | 0.364 | 1 | 1 | cs | TRUE
3 | LV_3427-61_0_6_line_3 |  | 2 | 4 | 0.050323 | 0.125 | 0.08 | 261 | 0 | 0.364 | 1 | 3 | cs | TRUE
4 | LV_3427-61_0_6_line_4 |  | 2 | 5 | 0.10656 | 0.125 | 0.08 | 261 | 0 | 0.364 | 1 | 3 | cs | TRUE
5 | LV_3427-61_0_6_line_5 |  | 3 | 8 | 0.076812 | 0.125 | 0.08 | 261 | 0 | 0.364 | 1 | 1 | cs | TRUE
6 | LV_3427-61_0_6_line_6 |  | 4 | 22 | 0.044159 | 0.125 | 0.08 | 261 | 0 | 0.364 | 1 | 2 | cs | TRUE
7 | LV_3427-61_0_6_line_7 |  | 5 | 20 | 0.0184 | 0.125 | 0.08 | 261 | 0 | 0.364 | 1 | 3 | cs | TRUE
8 | LV_3427-61_0_6_line_8 |  | 5 | 21 | 0.023025 | 0.125 | 0.08 | 261 | 0 | 0.364 | 1 | 1 | cs | TRUE
9 | LV_3427-61_0_6_line_9 |  | 5 | 6 | 0.051218 | 0.125 | 0.08 | 261 | 0 | 0.364 | 1 | 1 | cs | TRUE
10 | LV_3427-61_0_6_line_10 |  | 6 | 7 | 0.027462 | 0.125 | 0.08 | 261 | 0 | 0.364 | 1 | 1 | cs | TRUE
11 | LV_3427-61_0_6_line_11 |  | 7 | 23 | 0.0069439 | 0.125 | 0.08 | 261 | 0 | 0.364 | 1 | 1 | cs | TRUE
12 | LV_3427-61_0_6_line_12 |  | 9 | 10 | 0.034161 | 0.125 | 0.08 | 261 | 0 | 0.364 | 1 | 1 | cs | TRUE
13 | LV_3427-61_0_6_line_13 |  | 9 | 11 | 0.027623 | 0.125 | 0.08 | 261 | 0 | 0.364 | 1 | 1 | cs | TRUE
14 | LV_3427-61_0_6_line_14 |  | 10 | 12 | 0.012561 | 0.125 | 0.08 | 261 | 0 | 0.364 | 1 | 1 | cs | TRUE
15 | LV_3427-61_0_6_line_15 |  | 11 | 24 | 0.024332 | 0.125 | 0.08 | 261 | 0 | 0.364 | 1 | 1 | cs | TRUE
16 | LV_3427-61_0_6_line_16 |  | 12 | 13 | 0.0020693 | 0.125 | 0.08 | 261 | 0 | 0.364 | 1 | 1 | cs | TRUE
17 | LV_3427-61_0_6_line_17 |  | 13 | 25 | 0.018618 | 0.125 | 0.08 | 261 | 0 | 0.364 | 1 | 1 | cs | TRUE
18 | LV_3427-61_0_6_line_18 |  | 14 | 15 | 0.018316 | 0.125 | 0.08 | 261 | 0 | 0.364 | 1 | 1 | cs | TRUE
19 | LV_3427-61_0_6_line_19 |  | 14 | 16 | 0.011397 | 0.125 | 0.08 | 261 | 0 | 0.364 | 1 | 1 | cs | TRUE
20 | LV_3427-61_0_6_line_20 |  | 14 | 17 | 0.065552 | 0.125 | 0.08 | 261 | 0 | 0.364 | 1 | 1 | cs | TRUE
21 | LV_3427-61_0_6_line_21 |  | 14 | 18 | 0.043624 | 0.125 | 0.08 | 261 | 0 | 0.364 | 1 | 1 | cs | TRUE
22 | LV_3427-61_0_6_line_22 |  | 15 | 29 | 0.023339 | 0.125 | 0.08 | 261 | 0 | 0.364 | 1 | 1 | cs | TRUE
23 | LV_3427-61_0_6_line_23 |  | 15 | 30 | 0.040783 | 0.125 | 0.08 | 261 | 0 | 0.364 | 1 | 1 | cs | TRUE
24 | LV_3427-61_0_6_line_24 |  | 17 | 19 | 0.046746 | 0.125 | 0.08 | 261 | 0 | 0.364 | 1 | 1 | cs | TRUE
25 | LV_3427-61_0_6_line_25 |  | 18 | 31 | 0.02577 | 0.125 | 0.08 | 261 | 0 | 0.364 | 1 | 1 | cs | TRUE
26 | LV_3427-61_0_6_line_26 |  | 19 | 32 | 0.028804 | 0.125 | 0.08 | 261 | 0 | 0.364 | 1 | 1 | cs | TRUE
27 | LV_3427-61_0_6_line_27 |  | 20 | 33 | 0.018762 | 0.125 | 0.08 | 261 | 0 | 0.364 | 1 | 3 | cs | TRUE
28 | LV_3427-61_0_6_line_28 |  | 22 | 28 | 0.0339 | 0.125 | 0.08 | 261 | 0 | 0.364 | 1 | 1 | cs | TRUE
29 | LV_3427-61_0_6_line_29 |  | 23 | 35 | 0.026996 | 0.125 | 0.08 | 261 | 0 | 0.364 | 1 | 1 | cs | TRUE
30 | LV_3427-61_0_6_line_30 |  | 24 | 26 | 0.01353 | 0.125 | 0.08 | 261 | 0 | 0.364 | 1 | 1 | cs | TRUE
31 | LV_3427-61_0_6_line_31 |  | 24 | 37 | 0.0067462 | 0.125 | 0.08 | 261 | 0 | 0.364 | 1 | 1 | cs | TRUE
32 | LV_3427-61_0_6_line_32 |  | 25 | 34 | 0.024547 | 0.125 | 0.08 | 261 | 0 | 0.364 | 1 | 1 | cs | TRUE
33 | LV_3427-61_0_6_line_33 |  | 27 | 28 | 0.03418 | 0.125 | 0.08 | 261 | 0 | 0.364 | 1 | 1 | cs | TRUE
34 | LV_3427-61_0_6_line_34 |  | 29 | 41 | 0.095381 | 0.125 | 0.08 | 261 | 0 | 0.364 | 1 | 1 | cs | TRUE
35 | LV_3427-61_0_6_line_35 |  | 32 | 35 | 0.0087905 | 0.125 | 0.08 | 261 | 0 | 0.364 | 1 | 1 | cs | TRUE
36 | LV_3427-61_0_6_line_36 |  | 33 | 39 | 0.0058301 | 0.125 | 0.08 | 261 | 0 | 0.364 | 1 | 2 | cs | TRUE
37 | LV_3427-61_0_6_line_37 |  | 35 | 36 | 0.044023 | 0.125 | 0.08 | 261 | 0 | 0.364 | 1 | 1 | cs | TRUE
38 | LV_3427-61_0_6_line_38 |  | 37 | 38 | 0.020683 | 0.125 | 0.08 | 261 | 0 | 0.364 | 1 | 1 | cs | TRUE
39 | LV_3427-61_0_6_line_39 |  | 38 | 39 | 0.01327 | 0.125 | 0.08 | 261 | 0 | 0.364 | 1 | 1 | cs | TRUE
40 | LV_3427-61_0_6_line_40 |  | 39 | 40 | 0.023581 | 0.125 | 0.08 | 261 | 0 | 0.364 | 1 | 1 | cs | TRUE
41 | LV_3427-61_0_6_line_41 |  | 41 | 42 | 0.069924 | 0.125 | 0.08 | 261 | 0 | 0.364 | 1 | 1 | cs | TRUE

## trafo
| name | std_type | hv_bus | lv_bus | sn_mva | vn_hv_kv | vn_lv_kv | vk_percent | vkr_percent | pfe_kw | i0_percent | shift_degree | tap_side | tap_neutral | tap_min | tap_max | tap_step_percent | tap_step_degree | tap_pos | tap_phase_shifter | parallel | df | in_service
0 | LV_3427-61_0_6_trafo_37 | 0.63 MVA 20/0.4 kV | 43 | 20 | 0.63 | 20 | 0.4 | 6 | 1.206 | 1.65 | 0.2619 | 150 | hv | 0 | -2 | 2 | 2.5 | 0 | 0 | FALSE | 1 | 1 | TRUE

## line_geodata
| x0 | y0 | x1 | y1 | x2 | y2 | x3 | y3 | x4 | y4 | x5 | y5 | x6 | y6 | x7 | y7 | x8 | y8
0 | 2722343.8813 | 1258250.0861 | 2722360.8253 | 1258254.1844 | 2722369.9891 | 1258255.9643 | 2722379.4032 | 1258257.3157 | 2722386.5143 | 1258257.7075 | 2722401.336 | 1258261.1516
1 | 2722421.9137 | 1258268.6603 | 2722418.5029 | 1258267.6667 | 2722413.8834 | 1258265.6805 | 2722409.9462 | 1258263.1524 | 2722401.336 | 1258261.1516
2 | 2722343.8813 | 1258250.0861 | 2722346.1952 | 1258244.6847 | 2722359.5891 | 1258224.2658 | 2722386.5341 | 1258196.2538 | 2722391.7014 | 1258192.9132
3 | 2722421.9137 | 1258268.6603 | 2722440.1347 | 1258273.7306 | 2722470.6387 | 1258281.2197
4 | 2722421.9137 | 1258268.6603 | 2722420.235 | 1258274.7087 | 2722493.2739 | 1258292.58 | 2722492.7087 | 1258298.3845 | 2722491.0201 | 1258312.551 | 2722486.181 | 1258311.3386
5 | 2722391.7014 | 1258192.9132 | 2722411.0672 | 1258194.0591 | 2722451.2244 | 1258204.7102 | 2722466.2342 | 1258209.8552
6 | 2722470.6387 | 1258281.2197 | 2722496.0347 | 1258287.4548 | 2722513.4405 | 1258292.0765
7 | 2722486.181 | 1258311.3386 | 2722468.2677 | 1258307.1363
8 | 2722486.181 | 1258311.3386 | 2722482.675 | 1258334.095
9 | 2722486.181 | 1258311.3386 | 2722491.0201 | 1258312.551 | 2722492.7087 | 1258298.3845 | 2722523.6842 | 1258306.2659
10 | 2722523.6842 | 1258306.2659 | 2722517.3763 | 1258332.9941
11 | 2722517.3763 | 1258332.9941 | 2722515.7813 | 1258339.7524
12 | 2722392.6872 | 1258342.4209 | 2722394.551 | 1258344.9172 | 2722384.2634 | 1258351.1656 | 2722383.8896 | 1258352.1031 | 2722384.471 | 1258353.5275 | 2722386.7822 | 1258356.6336 | 2722387.4704 | 1258358.7275 | 2722387.3978 | 1258363.33 | 2722385.9471 | 1258368.9272
13 | 2722392.6872 | 1258342.4209 | 2722399.1173 | 1258315.5564
14 | 2722386.7681 | 1258381.3662 | 2722385.7334 | 1258375.9734 | 2722385.5731 | 1258372.4225 | 2722385.9471 | 1258368.9272
15 | 2722404.7812 | 1258291.8932 | 2722399.1173 | 1258315.5564
16 | 2722386.7681 | 1258381.3662 | 2722388.8339 | 1258381.2457
17 | 2722388.8339 | 1258381.2457 | 2722407.4201 | 1258380.1617
18 | 2722423.8972 | 1258418.022 | 2722427.4717 | 1258421.6658 | 2722439.6437 | 1258426.8025
19 | 2722423.8972 | 1258418.022 | 2722412.5135 | 1258418.5683
20 | 2722423.8972 | 1258418.022 | 2722422.7162 | 1258413.5047 | 2722483.5734 | 1258411.751
21 | 2722423.8972 | 1258418.022 | 2722446.7173 | 1258416.9264 | 2722464.4329 | 1258416.5147 | 2722467.4904 | 1258416.5473
22 | 2722461.6946 | 1258434.2872 | 2722449.5857 | 1258430.9981 | 2722439.6437 | 1258426.8025
23 | 2722439.6437 | 1258426.8025 | 2722431.6689 | 1258466.7984
24 | 2722483.5734 | 1258411.751 | 2722488.3517 | 1258404.6103 | 2722490.5037 | 1258401.9302 | 2722512.653 | 1258399.3641 | 2722521.8594 | 1258396.53 | 2722522.291 | 1258393.7769
25 | 2722467.4904 | 1258416.5473 | 2722482.1435 | 1258416.7036 | 2722493.2491 | 1258417.1918
26 | 2722509.7453 | 1258374.8156 | 2722518.6031 | 1258376.4337 | 2722522.3301 | 1258378.1791 | 2722523.0673 | 1258388.826 | 2722522.291 | 1258393.7769
27 | 2722468.2677 | 1258307.1363 | 2722450.0015 | 1258302.8511
28 | 2722545.9759 | 1258301.5702 | 2722527.2432 | 1258295.7414 | 2722513.4405 | 1258292.0765
29 | 2722509.5805 | 1258366.0267 | 2722515.7813 | 1258339.7524
30 | 2722404.7812 | 1258291.8932 | 2722391.6449 | 1258288.6544
31 | 2722404.7812 | 1258291.8932 | 2722411.3359 | 1258293.4888
32 | 2722431.9366 | 1258378.9783 | 2722422.935 | 1258379.2567 | 2722407.4201 | 1258380.1617
33 | 2722578.3382 | 1258312.5306 | 2722563.4277 | 1258307.0005 | 2722545.9759 | 1258301.5702
34 | 2722546.6748 | 1258474.2012 | 2722545.1781 | 1258473.2805 | 2722528.6871 | 1258459.7271 | 2722524.1055 | 1258455.9178 | 2722519.0896 | 1258452.6889 | 2722513.8184 | 1258450.1331 | 2722508.2775 | 1258448.2167 | 2722482.1619 | 1258439.8466 | 2722461.6946 | 1258434.2872
35 | 2722509.5805 | 1258366.0267 | 2722509.7453 | 1258374.8156
36 | 2722444.3255 | 1258301.5195 | 2722450.0015 | 1258302.8511
37 | 2722509.5805 | 1258366.0267 | 2722547.8945 | 1258376.0398 | 2722550.4075 | 1258379.6787
38 | 2722431.4325 | 1258298.381 | 2722411.3359 | 1258293.4888
39 | 2722444.3255 | 1258301.5195 | 2722431.4325 | 1258298.381
40 | 2722444.3255 | 1258301.5195 | 2722438.9872 | 1258324.4881
41 | 2722546.6748 | 1258474.2012 | 2722544.144 | 1258475.5055 | 2722541.4334 | 1258476.3946 | 2722538.2114 | 1258476.8505 | 2722534.9566 | 1258476.7052 | 2722492.8383 | 1258469.8051 | 2722478.083 | 1258466.0186

## bus_geodata
| x | y | coords
0 | 2722401.336 | 1258261.1516
1 | 2722343.8813 | 1258250.0861
2 | 2722421.9137 | 1258268.6603
3 | 2722391.7014 | 1258192.9132
4 | 2722470.6387 | 1258281.2197
5 | 2722486.181 | 1258311.3386
6 | 2722523.6842 | 1258306.2659
7 | 2722517.3763 | 1258332.9941
8 | 2722466.2342 | 1258209.8552
9 | 2722392.6872 | 1258342.4209
10 | 2722385.9471 | 1258368.9272
11 | 2722399.1173 | 1258315.5564
12 | 2722386.7681 | 1258381.3662
13 | 2722388.8339 | 1258381.2457
14 | 2722423.8972 | 1258418.022
15 | 2722439.6437 | 1258426.8025
16 | 2722412.5135 | 1258418.5683
17 | 2722483.5734 | 1258411.751
18 | 2722467.4904 | 1258416.5473
19 | 2722522.291 | 1258393.7769
20 | 2722468.2677 | 1258307.1363
21 | 2722482.675 | 1258334.095
22 | 2722513.4405 | 1258292.0765
23 | 2722515.7813 | 1258339.7524
24 | 2722404.7812 | 1258291.8932
25 | 2722407.4201 | 1258380.1617
26 | 2722391.6449 | 1258288.6544
27 | 2722578.3382 | 1258312.5306
28 | 2722545.9759 | 1258301.5702
29 | 2722461.6946 | 1258434.2872
30 | 2722431.6689 | 1258466.7984
31 | 2722493.2491 | 1258417.1918
32 | 2722509.7453 | 1258374.8156
33 | 2722450.0015 | 1258302.8511
34 | 2722431.9366 | 1258378.9783
35 | 2722509.5805 | 1258366.0267
36 | 2722550.4075 | 1258379.6787
37 | 2722411.3359 | 1258293.4888
38 | 2722431.4325 | 1258298.381
39 | 2722444.3255 | 1258301.5195
40 | 2722438.9872 | 1258324.4881
41 | 2722546.6748 | 1258474.2012
42 | 2722478.083 | 1258466.0186
43 | 2722486.181 | 1258311.3386

## line_std_types
| c_nf_per_km | r_ohm_per_km | x_ohm_per_km | max_i_ka | type | q_mm2 | alpha | voltage_rating
NAYY 4x50 SE | 210 | 0.642 | 0.083 | 0.142 | cs | 50 | 0.00403 | LV
NAYY 4x120 SE | 264 | 0.225 | 0.08 | 0.242 | cs | 120 | 0.00403 | LV
NAYY 4x150 SE | 261 | 0.208 | 0.08 | 0.27 | cs | 150 | 0.00403 | LV
NA2XS2Y 1x95 RM/25 12/20 kV | 216 | 0.313 | 0.132 | 0.252 | cs | 95 | 0.00403 | MV
NA2XS2Y 1x185 RM/25 12/20 kV | 273 | 0.161 | 0.117 | 0.362 | cs | 185 | 0.00403 | MV
NA2XS2Y 1x240 RM/25 12/20 kV | 304 | 0.122 | 0.112 | 0.421 | cs | 240 | 0.00403 | MV
NA2XS2Y 1x95 RM/25 6/10 kV | 315 | 0.313 | 0.123 | 0.249 | cs | 95 | 0.00403 | MV
NA2XS2Y 1x185 RM/25 6/10 kV | 406 | 0.161 | 0.11 | 0.358 | cs | 185 | 0.00403 | MV
NA2XS2Y 1x240 RM/25 6/10 kV | 456 | 0.122 | 0.105 | 0.416 | cs | 240 | 0.00403 | MV
NA2XS2Y 1x150 RM/25 12/20 kV | 250 | 0.206 | 0.116 | 0.319 | cs | 150 | 0.00403 | MV
NA2XS2Y 1x120 RM/25 12/20 kV | 230 | 0.253 | 0.119 | 0.283 | cs | 120 | 0.00403 | MV
NA2XS2Y 1x70 RM/25 12/20 kV | 190 | 0.443 | 0.132 | 0.22 | cs | 70 | 0.00403 | MV
NA2XS2Y 1x150 RM/25 6/10 kV | 360 | 0.206 | 0.11 | 0.315 | cs | 150 | 0.00403 | MV
NA2XS2Y 1x120 RM/25 6/10 kV | 340 | 0.253 | 0.113 | 0.28 | cs | 120 | 0.00403 | MV
NA2XS2Y 1x70 RM/25 6/10 kV | 280 | 0.443 | 0.123 | 0.217 | cs | 70 | 0.00403 | MV
N2XS(FL)2Y 1x120 RM/35 64/110 kV | 112 | 0.153 | 0.166 | 0.366 | cs | 120 | 0.00393 | HV
N2XS(FL)2Y 1x185 RM/35 64/110 kV | 125 | 0.099 | 0.156 | 0.457 | cs | 185 | 0.00393 | HV
N2XS(FL)2Y 1x240 RM/35 64/110 kV | 135 | 0.075 | 0.149 | 0.526 | cs | 240 | 0.00393 | HV
N2XS(FL)2Y 1x300 RM/35 64/110 kV | 144 | 0.06 | 0.144 | 0.588 | cs | 300 | 0.00393 | HV
15-AL1/3-ST1A 0.4 | 11 | 1.8769 | 0.35 | 0.105 | ol | 16 | 0.00403 | LV
24-AL1/4-ST1A 0.4 | 11.25 | 1.2012 | 0.335 | 0.14 | ol | 24 | 0.00403 | LV
48-AL1/8-ST1A 0.4 | 12.2 | 0.5939 | 0.3 | 0.21 | ol | 48 | 0.00403 | LV
94-AL1/15-ST1A 0.4 | 13.2 | 0.306 | 0.29 | 0.35 | ol | 94 | 0.00403 | LV
34-AL1/6-ST1A 10.0 | 9.7 | 0.8342 | 0.36 | 0.17 | ol | 34 | 0.00403 | MV
48-AL1/8-ST1A 10.0 | 10.1 | 0.5939 | 0.35 | 0.21 | ol | 48 | 0.00403 | MV
70-AL1/11-ST1A 10.0 | 10.4 | 0.4132 | 0.339 | 0.29 | ol | 70 | 0.00403 | MV
94-AL1/15-ST1A 10.0 | 10.75 | 0.306 | 0.33 | 0.35 | ol | 94 | 0.00403 | MV
122-AL1/20-ST1A 10.0 | 11.1 | 0.2376 | 0.323 | 0.41 | ol | 122 | 0.00403 | MV
149-AL1/24-ST1A 10.0 | 11.25 | 0.194 | 0.315 | 0.47 | ol | 149 | 0.00403 | MV
34-AL1/6-ST1A 20.0 | 9.15 | 0.8342 | 0.382 | 0.17 | ol | 34 | 0.00403 | MV
48-AL1/8-ST1A 20.0 | 9.5 | 0.5939 | 0.372 | 0.21 | ol | 48 | 0.00403 | MV
70-AL1/11-ST1A 20.0 | 9.7 | 0.4132 | 0.36 | 0.29 | ol | 70 | 0.00403 | MV
94-AL1/15-ST1A 20.0 | 10 | 0.306 | 0.35 | 0.35 | ol | 94 | 0.00403 | MV
122-AL1/20-ST1A 20.0 | 10.3 | 0.2376 | 0.344 | 0.41 | ol | 122 | 0.00403 | MV
149-AL1/24-ST1A 20.0 | 10.5 | 0.194 | 0.337 | 0.47 | ol | 149 | 0.00403 | MV
184-AL1/30-ST1A 20.0 | 10.75 | 0.1571 | 0.33 | 0.535 | ol | 184 | 0.00403 | MV
243-AL1/39-ST1A 20.0 | 11 | 0.1188 | 0.32 | 0.645 | ol | 243 | 0.00403 | MV
48-AL1/8-ST1A 110.0 | 8 | 0.5939 | 0.46 | 0.21 | ol | 48 | 0.00403 | HV
70-AL1/11-ST1A 110.0 | 8.4 | 0.4132 | 0.45 | 0.29 | ol | 70 | 0.00403 | HV
94-AL1/15-ST1A 110.0 | 8.65 | 0.306 | 0.44 | 0.35 | ol | 94 | 0.00403 | HV
122-AL1/20-ST1A 110.0 | 8.5 | 0.2376 | 0.43 | 0.41 | ol | 122 | 0.00403 | HV
149-AL1/24-ST1A 110.0 | 8.75 | 0.194 | 0.41 | 0.47 | ol | 149 | 0.00403 | HV
184-AL1/30-ST1A 110.0 | 8.8 | 0.1571 | 0.4 | 0.535 | ol | 184 | 0.00403 | HV
243-AL1/39-ST1A 110.0 | 9 | 0.1188 | 0.39 | 0.645 | ol | 243 | 0.00403 | HV
305-AL1/39-ST1A 110.0 | 9.2 | 0.0949 | 0.38 | 0.74 | ol | 305 | 0.00403 | HV
490-AL1/64-ST1A 110.0 | 9.75 | 0.059 | 0.37 | 0.96 | ol | 490 | 0.00403 | HV
679-AL1/86-ST1A 110.0 | 9.95 | 0.042 | 0.36 | 1.15 | ol | 679 | 0.00403 | HV
490-AL1/64-ST1A 220.0 | 10 | 0.059 | 0.285 | 0.96 | ol | 490 | 0.00403 | HV
679-AL1/86-ST1A 220.0 | 11.7 | 0.042 | 0.275 | 1.15 | ol | 679 | 0.00403 | HV
490-AL1/64-ST1A 380.0 | 11 | 0.059 | 0.253 | 0.96 | ol | 490 | 0.00403 | HV
679-AL1/86-ST1A 380.0 | 14.6 | 0.042 | 0.25 | 1.15 | ol | 679 | 0.00403 | HV

## trafo_std_types
| i0_percent | pfe_kw | vkr_percent | sn_mva | vn_lv_kv | vn_hv_kv | vk_percent | shift_degree | vector_group | tap_side | tap_neutral | tap_min | tap_max | tap_step_degree | tap_step_percent | tap_phase_shifter
160 MVA 380/110 kV | 0.06 | 60 | 0.25 | 160 | 110 | 380 | 12.2 | 0 | Yy0 | hv | 0 | -9 | 9 | 0 | 1.5 | FALSE
100 MVA 220/110 kV | 0.06 | 55 | 0.26 | 100 | 110 | 220 | 12 | 0 | Yy0 | hv | 0 | -9 | 9 | 0 | 1.5 | FALSE
63 MVA 110/20 kV | 0.04 | 22 | 0.32 | 63 | 20 | 110 | 18 | 150 | YNd5 | hv | 0 | -9 | 9 | 0 | 1.5 | FALSE
40 MVA 110/20 kV | 0.05 | 18 | 0.34 | 40 | 20 | 110 | 16.2 | 150 | YNd5 | hv | 0 | -9 | 9 | 0 | 1.5 | FALSE
25 MVA 110/20 kV | 0.07 | 14 | 0.41 | 25 | 20 | 110 | 12 | 150 | YNd5 | hv | 0 | -9 | 9 | 0 | 1.5 | FALSE
63 MVA 110/10 kV | 0.04 | 22 | 0.32 | 63 | 10 | 110 | 18 | 150 | YNd5 | hv | 0 | -9 | 9 | 0 | 1.5 | FALSE
40 MVA 110/10 kV | 0.05 | 18 | 0.34 | 40 | 10 | 110 | 16.2 | 150 | YNd5 | hv | 0 | -9 | 9 | 0 | 1.5 | FALSE
25 MVA 110/10 kV | 0.07 | 14 | 0.41 | 25 | 10 | 110 | 12 | 150 | YNd5 | hv | 0 | -9 | 9 | 0 | 1.5 | FALSE
0.25 MVA 20/0.4 kV | 0.32 | 0.8 | 1.44 | 0.25 | 0.4 | 20 | 6 | 150 | Yzn5 | hv | 0 | -2 | 2 | 0 | 2.5 | FALSE
0.4 MVA 20/0.4 kV | 0.3375 | 1.35 | 1.425 | 0.4 | 0.4 | 20 | 6 | 150 | Dyn5 | hv | 0 | -2 | 2 | 0 | 2.5 | FALSE
0.63 MVA 20/0.4 kV | 0.2619 | 1.65 | 1.206 | 0.63 | 0.4 | 20 | 6 | 150 | Dyn5 | hv | 0 | -2 | 2 | 0 | 2.5 | FALSE
0.25 MVA 10/0.4 kV | 0.24 | 0.6 | 1.2 | 0.25 | 0.4 | 10 | 4 | 150 | Dyn5 | hv | 0 | -2 | 2 | 0 | 2.5 | FALSE
0.4 MVA 10/0.4 kV | 0.2375 | 0.95 | 1.325 | 0.4 | 0.4 | 10 | 4 | 150 | Dyn5 | hv | 0 | -2 | 2 | 0 | 2.5 | FALSE
0.63 MVA 10/0.4 kV | 0.1873 | 1.18 | 1.0794 | 0.63 | 0.4 | 10 | 4 | 150 | Dyn5 | hv | 0 | -2 | 2 | 0 | 2.5 | FALSE

## trafo3w_std_types
| sn_hv_mva | sn_mv_mva | sn_lv_mva | vn_hv_kv | vn_mv_kv | vn_lv_kv | vk_hv_percent | vk_mv_percent | vk_lv_percent | vkr_hv_percent | vkr_mv_percent | vkr_lv_percent | pfe_kw | i0_percent | shift_mv_degree | shift_lv_degree | vector_group | tap_side | tap_neutral | tap_min | tap_max | tap_step_percent
63/25/38 MVA 110/20/10 kV | 63 | 25 | 38 | 110 | 20 | 10 | 10.4 | 10.4 | 10.4 | 0.28 | 0.32 | 0.35 | 35 | 0.89 | 0 | 0 | YN0yn0yn0 | hv | 0 | -10 | 10 | 1.2
63/25/38 MVA 110/10/10 kV | 63 | 25 | 38 | 110 | 10 | 10 | 10.4 | 10.4 | 10.4 | 0.28 | 0.32 | 0.35 | 35 | 0.89 | 0 | 0 | YN0yn0yn0 | hv | 0 | -10 | 10 | 1.2

## fuse_std_types
| fuse_type | i_rated_a | t_avg | t_min | t_total | x_avg | x_min | x_total
HV 100A | HV 100A | 100 | 0 | [10.0, 3.64, 0.854, 0.281, 0.1, 0.0531, 0.022, 0.01] | [10.0, 4.267, 1.21, 0.403, 0.1, 0.058, 0.022, 0.01] | 0 | [300.0, 350.0, 450.0, 550.0, 700.0, 850.0, 1200.0, 1752.0] | [600.0, 700.0, 900.0, 1150.0, 1665.0, 2000.0, 3000.0, 4313.0]
HV 10A | HV 10A | 10 | 0 | [10.0, 1675.0, 0.344, 0.156, 0.1, 0.0417, 0.0171, 0.01] | [10.0, 1.3, 0.3, 0.155, 0.1, 0.0555, 0.023, 0.01] | 0 | [30.0, 32.0, 35.0, 37.0, 39.0, 50.0, 70.0, 88.0] | [60.0, 70.0, 80.0, 87.0, 94.0, 110.0, 150.0, 216.0]
HV 125A | HV 125A | 125 | 0 | [10.0, 1.82, 0.344, 0.1, 0.0467, 0.0269, 0.01] | [10.0, 2.478, 0.426, 0.1, 0.0427, 0.0211, 0.01] | 0 | [375.0, 500.0, 700.0, 925.0, 1200.0, 1500.0, 2341.0] | [750.0, 1000.0, 1500.0, 2200.0, 3000.0, 4000.0, 5765.0]
HV 160A | HV 160A | 160 | 0 | [10.0, 4.15, 1.03, 0.198, 0.1, 0.051, 0.0172, 0.01] | [10.0, 2.3, 0.734, 0.274, 0.1, 0.046, 0.0177, 0.01] | 0 | [480.0, 550.0, 700.0, 1000.0, 1260.0, 1600.0, 2500.0, 3227.0] | [960.0, 1300.0, 1700.0, 2200.0, 2996.0, 4000.0, 6000.0, 7946.0]
HV 16A | HV 16A | 16 | 0 | [10.0, 0.352, 0.164, 0.1, 0.0649, 0.0342, 0.01] | [10.0, 2.34, 0.722, 0.181, 0.1, 0.055, 0.0296, 0.01] | 0 | [48.0, 60.0, 65.0, 71.0, 80.0, 100.0, 162.0] | [96.0, 110.0, 125.0, 150.0, 168.0, 200.0, 250.0, 398.0]
HV 200A | HV 200A | 200 | 0 | [10.0, 4.267, 1.21, 0.403, 0.1, 0.058, 0.022, 0.01] | [10.0, 3.73, 1.654, 0.328, 0.1, 0.0531, 0.019, 0.01] | 0 | [600.0, 700.0, 900.0, 1150.0, 1665.0, 2000.0, 3000.0, 4313.0] | [1200.0, 1500.0, 1800.0, 2700.0, 3960.0, 5000.0, 7500.0, 10620.0]
HV 20A | HV 20A | 20 | 0 | [10.0, 1.3, 0.3, 0.155, 0.1, 0.0555, 0.023, 0.01] | [10.0, 1.3, 0.161, 0.1, 0.0611, 0.0399, 0.0141, 0.01] | 0 | [60.0, 70.0, 80.0, 87.0, 94.0, 110.0, 150.0, 216.0] | [120.0, 150.0, 200.0, 223.0, 260.0, 300.0, 450.0, 532.0]
HV 25A | HV 25A | 25 | 0 | [10.0, 2.512, 0.833, 0.299, 0.1, 0.0372, 0.0223, 0.01] | [10.0, 3.125, 0.597, 0.198, 0.1, 0.0378, 0.022, 0.01] | 0 | [75.0, 82.0, 90.0, 100.0, 124.0, 170.0, 200.0, 289.0] | [150.0, 170.0, 210.0, 250.0, 294.0, 400.0, 500.0, 711.0]
HV 31.5A | HV 31.5A | 31.5 | 0 | [10.0, 2.34, 0.722, 0.181, 0.1, 0.055, 0.0296, 0.01] | [10.0, 2.84, 0.368, 0.164, 0.1, 0.0621, 0.0378, 0.0195, 0.01] | 0 | [95.0, 110.0, 125.0, 150.0, 165.0, 200.0, 250.0, 390.0] | [189.0, 220.0, 300.0, 350.0, 393.0, 450.0, 530.0, 700.0, 960.0]
HV 40A | HV 40A | 40 | 0 | [10.0, 1.3, 0.161, 0.1, 0.0611, 0.0399, 0.0141, 0.01] | [10.0, 2.05, 0.369, 0.198, 0.1, 0.051, 0.0298, 0.01] | 0 | [120.0, 150.0, 200.0, 223.0, 260.0, 300.0, 450.0, 532.0] | [240.0, 300.0, 400.0, 450.0, 530.0, 650.0, 800.0, 1311.0]
HV 50A | HV 50A | 50 | 0 | [10.0, 3.215, 0.597, 0.198, 0.1, 0.0378, 0.022, 0.01] | [10.0, 3.64, 0.854, 0.281, 0.1, 0.0531, 0.022, 0.01] | 0 | [150.0, 170.0, 210.0, 250.0, 294.0, 400.0, 500.0, 711.0] | [300.0, 350.0, 450.0, 550.0, 700.0, 850.0, 1200.0, 1752.0]
HV 6.3A | HV 6.3A | 6.3 | 0 | [10.0, 1.39, 0.344, 0.168, 0.1, 0.056, 0.0263, 0.01] | [10.0, 1.711, 0.516, 0.198, 0.1, 0.0634, 0.0303, 0.01] | 0 | [19.0, 19.5, 20.4, 20.8, 22.0, 25.0, 32.0, 48.0] | [38.0, 40.0, 43.0, 48.0, 53.0, 60.0, 75.0, 118.0]
HV 63A | HV 63A | 63 | 0 | [10.0, 2.84, 0.368, 0.164, 0.1, 0.0621, 0.0378, 0.0195, 0.01] | [10.0, 1.82, 0.344, 0.1, 0.0467, 0.0269, 0.01] | 0 | [189.0, 220.0, 300.0, 350.0, 393.0, 450.0, 530.0, 700.0, 961.0] | [378.0, 500.0, 700.0, 934.0, 1200.0, 1500.0, 2366.0]
HV 80A | HV 80A | 80 | 0 | [10.0, 2.05, 0.369, 0.198, 0.1, 0.051, 0.0298, 0.01] | [10.0, 4.15, 1.03, 0.198, 0.1, 0.051, 0.0172, 0.01] | 0 | [240.0, 300.0, 400.0, 450.0, 530.0, 650.0, 800.0, 1311.0] | [480.0, 550.0, 700.0, 1000.0, 1260.0, 1600.0, 2500.0, 3227.0]
Siemens NH-1-100 | Siemens NH-1-100 | 100 | [5400.0, 2000.0, 400.0, 20.0, 1.0, 0.2, 0.012, 0.004] | 0 | 0 | [150.0, 190.0, 250.0, 430.0, 900.0, 1250.0, 2700.0, 3600.0] | 0 | 0
Siemens NH-1-125 | Siemens NH-1-125 | 125 | [4800.0, 120.0, 7.0, 0.1, 0.004] | 0 | 0 | [180.0, 400.0, 740.0, 2000.0, 4250.0] | 0 | 0
Siemens NH-1-16 | Siemens NH-1-16 | 16 | [4000.0, 400.0, 2.0, 0.1, 0.04, 0.01] | 0 | 0 | [26.0, 35.0, 75.0, 150.0, 200.0, 300.0] | 0 | 0
Siemens NH-1-160 | Siemens NH-1-160 | 160 | [4800.0, 120.0, 7.0, 0.1, 0.004] | 0 | 0 | [210.0, 500.0, 900.0, 2300.0, 5000.0] | 0 | 0
Siemens NH-1-25 | Siemens NH-1-25 | 25 | [4000.0, 1000.0, 10.0, 0.2, 0.02, 0.01] | 0 | 0 | [40.0, 50.0, 100.0, 210.0, 400.0, 500.0] | 0 | 0
Siemens NH-1-50 | Siemens NH-1-50 | 50 | [4000.0, 40.0, 4.0, 1.0, 0.02, 0.01] | 0 | 0 | [86.0, 200.0, 300.0, 400.0, 1000.0, 1280.0] | 0 | 0
Siemens NH-1-63 | Siemens NH-1-63 | 63 | [4000.0, 100.0, 10.0, 2.0, 0.04, 0.01] | 0 | 0 | [100.0, 200.0, 300.0, 400.0, 1000.0, 1500.0] | 0 | 0
Siemens NH-1-80 | Siemens NH-1-80 | 80 | [4800.0, 120.0, 7.0, 0.1, 0.01] | 0 | 0 | [150.58, 250.0, 450.0, 1150.0, 2470.0] | 0 | 0
Siemens NH-2-1000 | Siemens NH-2-1000 | 1000 | [4800.0, 120.0, 7.0, 0.1, 0.004] | 0 | 0 | [1900.0, 3500.0, 8400.0, 24000.0, 52000.0] | 0 | 0
Siemens NH-2-200 | Siemens NH-2-200 | 200 | [4800.0, 120.0, 7.0, 0.1, 0.004] | 0 | 0 | [280.0, 650.0, 1200.0, 3000.0, 7000.0] | 0 | 0
Siemens NH-2-224 | Siemens NH-2-224 | 224 | [4800.0, 120.0, 7.0, 0.2, 0.04, 0.004] | 0 | 0 | [400.0, 750.0, 1453.0, 3025.0, 4315.0, 7600.0] | 0 | 0
Siemens NH-2-250 | Siemens NH-2-250 | 250 | [4800.0, 120.0, 7.0, 0.1, 0.004] | 0 | 0 | [450.0, 800.0, 1650.0, 4000.0, 8500.0] | 0 | 0
Siemens NH-2-315 | Siemens NH-2-315 | 315 | [4800.0, 120.0, 7.0, 0.1, 0.004] | 0 | 0 | [550.0, 920.0, 1900.0, 5000.0, 11000.0] | 0 | 0
Siemens NH-2-355 | Siemens NH-2-355 | 355 | [4800.0, 120.0, 6.0, 0.1, 0.004] | 0 | 0 | [650.0, 1116.27, 2350.0, 5840.0, 12790.0] | 0 | 0
Siemens NH-2-400 | Siemens NH-2-400 | 400 | [4800.0, 120.0, 7.0, 0.1, 0.004] | 0 | 0 | [720.0, 1350.0, 2800.0, 6500.0, 15000.0] | 0 | 0
Siemens NH-2-425 | Siemens NH-2-425 | 425 | [4800.0, 120.0, 7.0, 0.1, 0.004] | 0 | 0 | [850.0, 1500.0, 3050.0, 7500.0, 16500.0] | 0 | 0
Siemens NH-2-630 | Siemens NH-2-630 | 630 | [4800.0, 120.0, 7.0, 0.1, 0.004] | 0 | 0 | [1200.0, 2000.0, 4800.0, 12000.0, 26000.0] | 0 | 0

## dtypes
| element | column | dtype
0 | bus | name | object
1 | bus | vn_kv | float64
2 | bus | type | object
3 | bus | zone | object
4 | bus | in_service | bool
5 | load | name | object
6 | load | bus | uint32
7 | load | p_mw | float64
8 | load | q_mvar | float64
9 | load | const_z_percent | float64
10 | load | const_i_percent | float64
11 | load | sn_mva | float64
12 | load | scaling | float64
13 | load | in_service | bool
14 | load | type | object
15 | ext_grid | name | object
16 | ext_grid | bus | uint32
17 | ext_grid | vm_pu | float64
18 | ext_grid | va_degree | float64
19 | ext_grid | slack_weight | float64
20 | ext_grid | in_service | bool
21 | line | name | object
22 | line | std_type | object
23 | line | from_bus | uint32
24 | line | to_bus | uint32
25 | line | length_km | float64
26 | line | r_ohm_per_km | float64
27 | line | x_ohm_per_km | float64
28 | line | c_nf_per_km | float64
29 | line | g_us_per_km | float64
30 | line | max_i_ka | float64
31 | line | df | float64
32 | line | parallel | uint32
33 | line | type | object
34 | line | in_service | bool
35 | trafo | name | object
36 | trafo | std_type | object
37 | trafo | hv_bus | uint32
38 | trafo | lv_bus | uint32
39 | trafo | sn_mva | float64
40 | trafo | vn_hv_kv | float64
41 | trafo | vn_lv_kv | float64
42 | trafo | vk_percent | float64
43 | trafo | vkr_percent | float64
44 | trafo | pfe_kw | float64
45 | trafo | i0_percent | float64
46 | trafo | shift_degree | float64
47 | trafo | tap_side | object
48 | trafo | tap_neutral | int32
49 | trafo | tap_min | int32
50 | trafo | tap_max | int32
51 | trafo | tap_step_percent | float64
52 | trafo | tap_step_degree | float64
53 | trafo | tap_pos | int32
54 | trafo | tap_phase_shifter | bool
55 | trafo | parallel | uint32
56 | trafo | df | float64
57 | trafo | in_service | bool
58 | line_geodata | coords | object
59 | bus_geodata | x | float64
60 | bus_geodata | y | float64
61 | bus_geodata | coords | object

## parameters
| version | format_version | converged | OPF_converged | name | f_hz | sn_mva
0 | 2.14.6 | 2.14.0 | FALSE | FALSE |  | 50 | 1