## bus
| name | vn_kv | type | zone | in_service
0 | bus_LV_3427-65_0_3_node_0 | 0.4 | n |  | TRUE
1 | bus_LV_3427-65_0_3_node_1 | 0.4 | n |  | TRUE
2 | bus_LV_3427-65_0_3_node_2 | 0.4 | n |  | TRUE
3 | bus_LV_3427-65_0_3_node_3 | 0.4 | n |  | TRUE
4 | bus_LV_3427-65_0_3_node_4 | 0.4 | n |  | TRUE
5 | bus_LV_3427-65_0_3_node_5 | 0.4 | n |  | TRUE
6 | bus_LV_3427-65_0_3_node_7 | 0.4 | n |  | TRUE
7 | bus_LV_3427-65_0_3_node_8 | 0.4 | n |  | TRUE
8 | bus_LV_3427-65_0_3_node_6 | 0.4 | n |  | TRUE
9 | bus_LV_3427-65_0_3_node_93 | 0.4 | n |  | TRUE
10 | bus_LV_3427-65_0_3_node_11 | 0.4 | n |  | TRUE
11 | bus_LV_3427-65_0_3_node_9 | 0.4 | n |  | TRUE
12 | bus_LV_3427-65_0_3_node_10 | 0.4 | n |  | TRUE
13 | bus_LV_3427-65_0_3_node_19 | 0.4 | n |  | TRUE
14 | bus_LV_3427-65_0_3_node_12 | 0.4 | n |  | TRUE
15 | bus_LV_3427-65_0_3_node_13 | 0.4 | n |  | TRUE
16 | bus_LV_3427-65_0_3_node_14 | 0.4 | n |  | TRUE
17 | bus_LV_3427-65_0_3_node_16 | 0.4 | n |  | TRUE
18 | bus_LV_3427-65_0_3_node_17 | 0.4 | n |  | TRUE
19 | bus_LV_3427-65_0_3_node_91 | 0.4 | n |  | TRUE
20 | bus_LV_3427-65_0_3_node_18 | 0.4 | n |  | TRUE
21 | bus_LV_3427-65_0_3_node_90 | 0.4 | n |  | TRUE
22 | bus_LV_3427-65_0_3_node_30 | 0.4 | n |  | TRUE
23 | bus_LV_3427-65_0_3_node_31 | 0.4 | n |  | TRUE
24 | bus_LV_3427-65_0_3_node_34 | 0.4 | n |  | TRUE
25 | bus_LV_3427-65_0_3_node_60 | 0.4 | n |  | TRUE
26 | bus_LV_3427-65_0_3_node_35 | 0.4 | n |  | TRUE
27 | bus_LV_3427-65_0_3_node_36 | 0.4 | n |  | TRUE
28 | bus_LV_3427-65_0_3_node_37 | 0.4 | n |  | TRUE
29 | bus_LV_3427-65_0_3_node_38 | 0.4 | n |  | TRUE
30 | bus_LV_3427-65_0_3_node_39 | 0.4 | n |  | TRUE
31 | bus_LV_3427-65_0_3_node_40 | 0.4 | n |  | TRUE
32 | bus_LV_3427-65_0_3_node_42 | 0.4 | n |  | TRUE
33 | bus_LV_3427-65_0_3_node_43 | 0.4 | n |  | TRUE
34 | bus_LV_3427-65_0_3_node_92 | 0.4 | n |  | TRUE
35 | bus_LV_3427-65_0_3_node_41 | 0.4 | n |  | TRUE
36 | bus_LV_3427-65_0_3_node_76 | 0.4 | n |  | TRUE
37 | bus_LV_3427-65_0_3_node_75 | 0.4 | n |  | TRUE
38 | bus_LV_3427-65_0_3_node_83 | 0.4 | n |  | TRUE
39 | bus_LV_3427-65_0_3_node_84 | 0.4 | n |  | TRUE
40 | bus_LV_3427-65_0_3_node_56 | 0.4 | n |  | TRUE
41 | bus_LV_3427-65_0_3_node_50 | 0.4 | n |  | TRUE
42 | bus_LV_3427-65_0_3_node_68 | 0.4 | n |  | TRUE
43 | bus_LV_3427-65_0_3_node_65 | 0.4 | n |  | TRUE
44 | bus_LV_3427-65_0_3_node_55 | 0.4 | n |  | TRUE
45 | bus_LV_3427-65_0_3_node_57 | 0.4 | n |  | TRUE
46 | bus_LV_3427-65_0_3_node_58 | 0.4 | n |  | TRUE
47 | bus_LV_3427-65_0_3_node_59 | 0.4 | n |  | TRUE
48 | bus_LV_3427-65_0_3_node_61 | 0.4 | n |  | TRUE
49 | bus_LV_3427-65_0_3_node_62 | 0.4 | n |  | TRUE
50 | bus_LV_3427-65_0_3_node_78 | 0.4 | n |  | TRUE
51 | bus_LV_3427-65_0_3_node_79 | 0.4 | n |  | TRUE
52 | bus_LV_3427-65_0_3_node_80 | 0.4 | n |  | TRUE
53 | bus_LV_3427-65_0_3_node_70 | 0.4 | n |  | TRUE
54 | bus_LV_3427-65_0_3_node_66 | 0.4 | n |  | TRUE
55 | bus_LV_3427-65_0_3_node_67 | 0.4 | n |  | TRUE
56 | bus_LV_3427-65_0_3_node_71 | 0.4 | n |  | TRUE
57 | bus_LV_3427-65_0_3_node_81 | 0.4 | n |  | TRUE
58 | bus_LV_3427-65_0_3_node_82 | 0.4 | n |  | TRUE
59 | bus_LV_3427-65_0_3_node_73 | 0.4 | n |  | TRUE
60 | bus_LV_3427-65_0_3_node_74 | 0.4 | n |  | TRUE
61 | bus_LV_3427-65_0_3_node_89 | 0.4 | n |  | TRUE
62 | bus_LV_3427-65_0_3_node_105 | 0.4 | n |  | TRUE
63 | bus_LV_3427-65_0_3_node_77 | 0.4 | n |  | TRUE
64 | bus_LV_3427-65_0_3_node_87 | 0.4 | n |  | TRUE
65 | bus_LV_3427-65_0_3_node_85 | 0.4 | n |  | TRUE
66 | bus_LV_3427-65_0_3_node_107 | 0.4 | n |  | TRUE
67 | bus_LV_3427-65_0_3_node_88 | 0.4 | n |  | TRUE
68 | bus_LV_3427-65_0_3_node_106 | 0.4 | n |  | TRUE
69 | bus_LV_3427-65_0_3_node_86 | 0.4 | n |  | TRUE
70 | bus_LV_3427-65_0_3_node_157 | 0.4 | n |  | TRUE
71 | bus_LV_3427-65_0_3_node_173 | 0.4 | n |  | TRUE
72 | bus_LV_3427-65_0_3_node_134 | 0.4 | n |  | TRUE
73 | bus_LV_3427-65_0_3_node_158 | 0.4 | n |  | TRUE
74 | bus_LV_3427-65_0_3_node_113 | 0.4 | n |  | TRUE
75 | bus_LV_3427-65_0_3_node_110 | 0.4 | n |  | TRUE
76 | bus_LV_3427-65_0_3_node_95 | 0.4 | n |  | TRUE
77 | bus_LV_3427-65_0_3_node_94 | 0.4 | n |  | TRUE
78 | bus_LV_3427-65_0_3_node_108 | 0.4 | n |  | TRUE
79 | bus_LV_3427-65_0_3_node_109 | 0.4 | n |  | TRUE
80 | bus_LV_3427-65_0_3_node_111 | 0.4 | n |  | TRUE
81 | bus_LV_3427-65_0_3_node_112 | 0.4 | n |  | TRUE
82 | bus_LV_3427-65_0_3_node_140 | 0.4 | n |  | TRUE
83 | bus_LV_3427-65_0_3_node_114 | 0.4 | n |  | TRUE
84 | bus_LV_3427-65_0_3_node_115 | 0.4 | n |  | TRUE
85 | bus_LV_3427-65_0_3_node_117 | 0.4 | n |  | TRUE
86 | bus_LV_3427-65_0_3_node_119 | 0.4 | n |  | TRUE
87 | bus_LV_3427-65_0_3_node_145 | 0.4 | n |  | TRUE
88 | bus_LV_3427-65_0_3_node_135 | 0.4 | n |  | TRUE
89 | bus_LV_3427-65_0_3_node_136 | 0.4 | n |  | TRUE
90 | bus_LV_3427-65_0_3_node_137 | 0.4 | n |  | TRUE
91 | bus_LV_3427-65_0_3_node_138 | 0.4 | n |  | TRUE
92 | bus_LV_3427-65_0_3_node_139 | 0.4 | n |  | TRUE
93 | bus_LV_3427-65_0_3_node_141 | 0.4 | n |  | TRUE
94 | bus_LV_3427-65_0_3_node_142 | 0.4 | n |  | TRUE
95 | bus_LV_3427-65_0_3_node_146 | 0.4 | n |  | TRUE
96 | bus_LV_3427-65_0_3_node_144 | 0.4 | n |  | TRUE
97 | bus_LV_3427-65_0_3_node_143 | 0.4 | n |  | TRUE
98 | bus_LV_3427-65_0_3_node_150 | 0.4 | n |  | TRUE
99 | bus_LV_3427-65_0_3_node_147 | 0.4 | n |  | TRUE
100 | bus_LV_3427-65_0_3_node_148 | 0.4 | n |  | TRUE
101 | bus_LV_3427-65_0_3_node_149 | 0.4 | n |  | TRUE
102 | bus_LV_3427-65_0_3_node_155 | 0.4 | n |  | TRUE
103 | bus_LV_3427-65_0_3_node_159 | 0.4 | n |  | TRUE
104 | bus_LV_3427-65_0_3_node_160 | 0.4 | n |  | TRUE
105 | bus_LV_3427-65_0_3_node_161 | 0.4 | n |  | TRUE
106 | bus_LV_3427-65_0_3_node_162 | 0.4 | n |  | TRUE
107 | bus_LV_3427-65_0_3_node_163 | 0.4 | n |  | TRUE
108 | bus_LV_3427-65_0_3_node_174 | 0.4 | n |  | TRUE
109 | bus_LV_3427-65_0_3_node_175 | 0.4 | n |  | TRUE
110 | bus_MV_410_0_node_92 | 20 | n |  | TRUE

## load
| name | bus | p_mw | q_mvar | const_z_percent | const_i_percent | sn_mva | scaling | in_service | type
0 | LV_3427-65_0_3_load_0 | 0 | 0.0026304 | 0.00065925 | 0 | 0 |  | 1 | TRUE | wye
1 | LV_3427-65_0_3_load_1 | 1 | 0.0015821 | 0.0003965 | 0 | 0 |  | 1 | TRUE | wye
2 | LV_3427-65_0_3_load_2 | 2 | 0.0021797 | 0.00054629 | 0 | 0 |  | 1 | TRUE | wye
3 | LV_3427-65_0_3_load_3 | 3 | 0.0020675 | 0.00051815 | 0 | 0 |  | 1 | TRUE | wye
4 | LV_3427-65_0_3_load_5 | 5 | 0.003035 | 0.00076063 | 0 | 0 |  | 1 | TRUE | wye
5 | LV_3427-65_0_3_load_8 | 7 | 0.0019742 | 0.00049479 | 0 | 0 |  | 1 | TRUE | wye
6 | LV_3427-65_0_3_load_6 | 8 | 0.00069441 | 0.00017404 | 0 | 0 |  | 1 | TRUE | wye
7 | LV_3427-65_0_3_load_93 | 9 | 0.0013281 | 0.00033286 | 0 | 0 |  | 1 | TRUE | wye
8 | LV_3427-65_0_3_load_11 | 10 | 0.0021463 | 0.00053791 | 0 | 0 |  | 1 | TRUE | wye
9 | LV_3427-65_0_3_load_9 | 11 | 0.00077668 | 0.00019465 | 0 | 0 |  | 1 | TRUE | wye
10 | LV_3427-65_0_3_load_10 | 12 | 0.0015709 | 0.0003937 | 0 | 0 |  | 1 | TRUE | wye
11 | LV_3427-65_0_3_load_19 | 13 | 0.0030183 | 0.00075645 | 0 | 0 |  | 1 | TRUE | wye
12 | LV_3427-65_0_3_load_14 | 16 | 0.0040181 | 0.001007 | 0 | 0 |  | 1 | TRUE | wye
13 | LV_3427-65_0_3_load_16 | 17 | 0.0031805 | 0.00079712 | 0 | 0 |  | 1 | TRUE | wye
14 | LV_3427-65_0_3_load_17 | 18 | 0.0038833 | 0.00097325 | 0 | 0 |  | 1 | TRUE | wye
15 | LV_3427-65_0_3_load_91 | 19 | 0.0028799 | 0.00072177 | 0 | 0 |  | 1 | TRUE | wye
16 | LV_3427-65_0_3_load_18 | 20 | 0.0028338 | 0.00071021 | 0 | 0 |  | 1 | TRUE | wye
17 | LV_3427-65_0_3_load_90 | 21 | 0.0048016 | 0.0012034 | 0 | 0 |  | 1 | TRUE | wye
18 | LV_3427-65_0_3_load_30 | 22 | 0.0019075 | 0.00047808 | 0 | 0 |  | 1 | TRUE | wye
19 | LV_3427-65_0_3_load_31 | 23 | 0.0025911 | 0.00064938 | 0 | 0 |  | 1 | TRUE | wye
20 | LV_3427-65_0_3_load_34 | 24 | 0.0011424 | 0.00028631 | 0 | 0 |  | 1 | TRUE | wye
21 | LV_3427-65_0_3_load_35 | 26 | 0.0040019 | 0.001003 | 0 | 0 |  | 1 | TRUE | wye
22 | LV_3427-65_0_3_load_36 | 27 | 0.0029996 | 0.00075177 | 0 | 0 |  | 1 | TRUE | wye
23 | LV_3427-65_0_3_load_37 | 28 | 0.0011139 | 0.00027918 | 0 | 0 |  | 1 | TRUE | wye
24 | LV_3427-65_0_3_load_38 | 29 | 0.0025915 | 0.00064948 | 0 | 0 |  | 1 | TRUE | wye
25 | LV_3427-65_0_3_load_43 | 33 | 0.0021695 | 0.00054373 | 0 | 0 |  | 1 | TRUE | wye
26 | LV_3427-65_0_3_load_75 | 37 | 0.0016544 | 0.00041463 | 0 | 0 |  | 1 | TRUE | wye
27 | LV_3427-65_0_3_load_83 | 38 | 0.0043246 | 0.0010838 | 0 | 0 |  | 1 | TRUE | wye
28 | LV_3427-65_0_3_load_84 | 39 | 0.0026561 | 0.00066569 | 0 | 0 |  | 1 | TRUE | wye
29 | LV_3427-65_0_3_load_56 | 40 | 0.004026 | 0.001009 | 0 | 0 |  | 1 | TRUE | wye
30 | LV_3427-65_0_3_load_68 | 42 | 0.0020368 | 0.00051046 | 0 | 0 |  | 1 | TRUE | wye
31 | LV_3427-65_0_3_load_65 | 43 | 0.0017603 | 0.00044117 | 0 | 0 |  | 1 | TRUE | wye
32 | LV_3427-65_0_3_load_55 | 44 | 0.003163 | 0.00079273 | 0 | 0 |  | 1 | TRUE | wye
33 | LV_3427-65_0_3_load_57 | 45 | 0.0016924 | 0.00042416 | 0 | 0 |  | 1 | TRUE | wye
34 | LV_3427-65_0_3_load_58 | 46 | 0.0011627 | 0.0002914 | 0 | 0 |  | 1 | TRUE | wye
35 | LV_3427-65_0_3_load_59 | 47 | 0.0010989 | 0.00027541 | 0 | 0 |  | 1 | TRUE | wye
36 | LV_3427-65_0_3_load_78 | 50 | 0.0038494 | 0.00096476 | 0 | 0 |  | 1 | TRUE | wye
37 | LV_3427-65_0_3_load_80 | 52 | 0.0012866 | 0.00032246 | 0 | 0 |  | 1 | TRUE | wye
38 | LV_3427-65_0_3_load_70 | 53 | 0.0025895 | 0.00064898 | 0 | 0 |  | 1 | TRUE | wye
39 | LV_3427-65_0_3_load_66 | 54 | 0.0014714 | 0.00036877 | 0 | 0 |  | 1 | TRUE | wye
40 | LV_3427-65_0_3_load_82 | 58 | 0.0025594 | 0.00064145 | 0 | 0 |  | 1 | TRUE | wye
41 | LV_3427-65_0_3_load_73 | 59 | 0.0047777 | 0.0011974 | 0 | 0 |  | 1 | TRUE | wye
42 | LV_3427-65_0_3_load_74 | 60 | 0.0013738 | 0.00034432 | 0 | 0 |  | 1 | TRUE | wye
43 | LV_3427-65_0_3_load_105 | 62 | 0.002461 | 0.00061679 | 0 | 0 |  | 1 | TRUE | wye
44 | LV_3427-65_0_3_load_85 | 65 | 0.0013891 | 0.00034813 | 0 | 0 |  | 1 | TRUE | wye
45 | LV_3427-65_0_3_load_107 | 66 | 0.0014471 | 0.00036269 | 0 | 0 |  | 1 | TRUE | wye
46 | LV_3427-65_0_3_load_106 | 68 | 0.0036822 | 0.00092286 | 0 | 0 |  | 1 | TRUE | wye
47 | LV_3427-65_0_3_load_86 | 69 | 0.0013869 | 0.0003476 | 0 | 0 |  | 1 | TRUE | wye
48 | LV_3427-65_0_3_load_157 | 70 | 0.001748 | 0.0004381 | 0 | 0 |  | 1 | TRUE | wye
49 | LV_3427-65_0_3_load_173 | 71 | 0.0019303 | 0.00048378 | 0 | 0 |  | 1 | TRUE | wye
50 | LV_3427-65_0_3_load_134 | 72 | 0.0028408 | 0.00071196 | 0 | 0 |  | 1 | TRUE | wye
51 | LV_3427-65_0_3_load_158 | 73 | 0.0069537 | 0.0017428 | 0 | 0 |  | 1 | TRUE | wye
52 | LV_3427-65_0_3_load_113 | 74 | 0.003433 | 0.00086038 | 0 | 0 |  | 1 | TRUE | wye
53 | LV_3427-65_0_3_load_110 | 75 | 0.0047421 | 0.0011885 | 0 | 0 |  | 1 | TRUE | wye
54 | LV_3427-65_0_3_load_95 | 76 | 0.00073235 | 0.00018354 | 0 | 0 |  | 1 | TRUE | wye
55 | LV_3427-65_0_3_load_94 | 77 | 0.0010093 | 0.00025296 | 0 | 0 |  | 1 | TRUE | wye
56 | LV_3427-65_0_3_load_108 | 78 | 0.0036971 | 0.00092657 | 0 | 0 |  | 1 | TRUE | wye
57 | LV_3427-65_0_3_load_109 | 79 | 0.0037536 | 0.00094075 | 0 | 0 |  | 1 | TRUE | wye
58 | LV_3427-65_0_3_load_111 | 80 | 0.0031659 | 0.00079345 | 0 | 0 |  | 1 | TRUE | wye
59 | LV_3427-65_0_3_load_112 | 81 | 0.0047376 | 0.0011873 | 0 | 0 |  | 1 | TRUE | wye
60 | LV_3427-65_0_3_load_114 | 83 | 0.0016504 | 0.00041364 | 0 | 0 |  | 1 | TRUE | wye
61 | LV_3427-65_0_3_load_115 | 84 | 0.0016487 | 0.0004132 | 0 | 0 |  | 1 | TRUE | wye
62 | LV_3427-65_0_3_load_117 | 85 | 0.0016504 | 0.00041364 | 0 | 0 |  | 1 | TRUE | wye
63 | LV_3427-65_0_3_load_119 | 86 | 0.0010233 | 0.00025647 | 0 | 0 |  | 1 | TRUE | wye
64 | LV_3427-65_0_3_load_145 | 87 | 0.0010244 | 0.00025675 | 0 | 0 |  | 1 | TRUE | wye
65 | LV_3427-65_0_3_load_135 | 88 | 0.0033921 | 0.00085013 | 0 | 0 |  | 1 | TRUE | wye
66 | LV_3427-65_0_3_load_136 | 89 | 0.0042707 | 0.0010703 | 0 | 0 |  | 1 | TRUE | wye
67 | LV_3427-65_0_3_load_138 | 91 | 0.0022009 | 0.0005516 | 0 | 0 |  | 1 | TRUE | wye
68 | LV_3427-65_0_3_load_139 | 92 | 0.0037779 | 0.00094683 | 0 | 0 |  | 1 | TRUE | wye
69 | LV_3427-65_0_3_load_142 | 94 | 0.0039619 | 0.00099295 | 0 | 0 |  | 1 | TRUE | wye
70 | LV_3427-65_0_3_load_144 | 96 | 0.0010233 | 0.00025647 | 0 | 0 |  | 1 | TRUE | wye
71 | LV_3427-65_0_3_load_143 | 97 | 0.0023304 | 0.00058405 | 0 | 0 |  | 1 | TRUE | wye
72 | LV_3427-65_0_3_load_150 | 98 | 0.0034788 | 0.00087187 | 0 | 0 |  | 1 | TRUE | wye
73 | LV_3427-65_0_3_load_147 | 99 | 0.007849 | 0.0019671 | 0 | 0 |  | 1 | TRUE | wye
74 | LV_3427-65_0_3_load_148 | 100 | 0.012787 | 0.0032046 | 0 | 0 |  | 1 | TRUE | wye
75 | LV_3427-65_0_3_load_149 | 101 | 0.004447 | 0.0011145 | 0 | 0 |  | 1 | TRUE | wye
76 | LV_3427-65_0_3_load_155 | 102 | 0.0055423 | 0.001389 | 0 | 0 |  | 1 | TRUE | wye
77 | LV_3427-65_0_3_load_159 | 103 | 0.0040573 | 0.0010169 | 0 | 0 |  | 1 | TRUE | wye
78 | LV_3427-65_0_3_load_161 | 105 | 0.0014332 | 0.00035918 | 0 | 0 |  | 1 | TRUE | wye
79 | LV_3427-65_0_3_load_162 | 106 | 0.0038709 | 0.00097013 | 0 | 0 |  | 1 | TRUE | wye
80 | LV_3427-65_0_3_load_163 | 107 | 0.0014345 | 0.00035953 | 0 | 0 |  | 1 | TRUE | wye
81 | LV_3427-65_0_3_load_174 | 108 | 0.0023719 | 0.00059444 | 0 | 0 |  | 1 | TRUE | wye
82 | LV_3427-65_0_3_load_175 | 109 | 0.0023705 | 0.00059411 | 0 | 0 |  | 1 | TRUE | wye

## ext_grid
| name | bus | vm_pu | va_degree | slack_weight | in_service
0 |  | 91 | 1 | 0 | 1 | TRUE

## line
| name | std_type | from_bus | to_bus | length_km | r_ohm_per_km | x_ohm_per_km | c_nf_per_km | g_us_per_km | max_i_ka | df | parallel | type | in_service
0 | LV_3427-65_0_3_line_0 |  | 0 | 1 | 0.018625 | 0.125 | 0.08 | 261 | 0 | 0.364 | 1 | 1 | cs | TRUE
1 | LV_3427-65_0_3_line_1 |  | 0 | 2 | 0.013747 | 0.125 | 0.08 | 261 | 0 | 0.364 | 1 | 1 | cs | TRUE
2 | LV_3427-65_0_3_line_2 |  | 1 | 3 | 0.014048 | 0.125 | 0.08 | 261 | 0 | 0.364 | 1 | 1 | cs | TRUE
3 | LV_3427-65_0_3_line_3 |  | 2 | 4 | 0.037795 | 0.125 | 0.08 | 261 | 0 | 0.364 | 1 | 1 | cs | TRUE
4 | LV_3427-65_0_3_line_4 |  | 3 | 5 | 0.030501 | 0.125 | 0.08 | 261 | 0 | 0.364 | 1 | 1 | cs | TRUE
5 | LV_3427-65_0_3_line_5 |  | 4 | 6 | 0.077814 | 0.125 | 0.08 | 261 | 0 | 0.364 | 1 | 1 | cs | TRUE
6 | LV_3427-65_0_3_line_6 |  | 5 | 7 | 0.0023433 | 0.125 | 0.08 | 261 | 0 | 0.364 | 1 | 1 | cs | TRUE
7 | LV_3427-65_0_3_line_7 |  | 6 | 10 | 0.031649 | 0.125 | 0.08 | 261 | 0 | 0.364 | 1 | 1 | cs | TRUE
8 | LV_3427-65_0_3_line_8 |  | 7 | 11 | 0.019676 | 0.125 | 0.08 | 261 | 0 | 0.364 | 1 | 1 | cs | TRUE
9 | LV_3427-65_0_3_line_9 |  | 8 | 9 | 0.024755 | 0.125 | 0.08 | 261 | 0 | 0.364 | 1 | 1 | cs | TRUE
10 | LV_3427-65_0_3_line_10 |  | 9 | 77 | 0.02638 | 0.125 | 0.08 | 261 | 0 | 0.364 | 1 | 1 | cs | TRUE
11 | LV_3427-65_0_3_line_11 |  | 11 | 12 | 0.0066372 | 0.125 | 0.08 | 261 | 0 | 0.364 | 1 | 1 | cs | TRUE
12 | LV_3427-65_0_3_line_12 |  | 12 | 13 | 0.03112 | 0.125 | 0.08 | 261 | 0 | 0.364 | 1 | 1 | cs | TRUE
13 | LV_3427-65_0_3_line_13 |  | 13 | 16 | 0.027727 | 0.125 | 0.08 | 261 | 0 | 0.364 | 1 | 1 | cs | TRUE
14 | LV_3427-65_0_3_line_14 |  | 14 | 15 | 0.00641 | 0.125 | 0.08 | 261 | 0 | 0.364 | 1 | 1 | cs | TRUE
15 | LV_3427-65_0_3_line_15 |  | 14 | 16 | 0.025403 | 0.125 | 0.08 | 261 | 0 | 0.364 | 1 | 1 | cs | TRUE
16 | LV_3427-65_0_3_line_16 |  | 15 | 17 | 0.009905 | 0.125 | 0.08 | 261 | 0 | 0.364 | 1 | 1 | cs | TRUE
17 | LV_3427-65_0_3_line_17 |  | 15 | 18 | 0.048446 | 0.125 | 0.08 | 261 | 0 | 0.364 | 1 | 1 | cs | TRUE
18 | LV_3427-65_0_3_line_18 |  | 17 | 19 | 0.020406 | 0.125 | 0.08 | 261 | 0 | 0.364 | 1 | 1 | cs | TRUE
19 | LV_3427-65_0_3_line_19 |  | 19 | 75 | 0.019929 | 0.125 | 0.08 | 261 | 0 | 0.364 | 1 | 1 | cs | TRUE
20 | LV_3427-65_0_3_line_20 |  | 20 | 21 | 0.029041 | 0.125 | 0.08 | 261 | 0 | 0.364 | 1 | 1 | cs | TRUE
21 | LV_3427-65_0_3_line_21 |  | 21 | 47 | 0.031468 | 0.125 | 0.08 | 261 | 0 | 0.364 | 1 | 1 | cs | TRUE
22 | LV_3427-65_0_3_line_22 |  | 22 | 23 | 0.032799 | 0.125 | 0.08 | 261 | 0 | 0.364 | 1 | 1 | cs | TRUE
23 | LV_3427-65_0_3_line_23 |  | 23 | 24 | 0.030035 | 0.125 | 0.08 | 261 | 0 | 0.364 | 1 | 1 | cs | TRUE
24 | LV_3427-65_0_3_line_24 |  | 24 | 25 | 0.056132 | 0.125 | 0.08 | 261 | 0 | 0.364 | 1 | 1 | cs | TRUE
25 | LV_3427-65_0_3_line_25 |  | 25 | 48 | 0.013726 | 0.125 | 0.08 | 261 | 0 | 0.364 | 1 | 1 | cs | TRUE
26 | LV_3427-65_0_3_line_26 |  | 25 | 49 | 0.015327 | 0.125 | 0.08 | 261 | 0 | 0.364 | 1 | 1 | cs | TRUE
27 | LV_3427-65_0_3_line_27 |  | 26 | 27 | 0.027105 | 0.125 | 0.08 | 261 | 0 | 0.364 | 1 | 1 | cs | TRUE
28 | LV_3427-65_0_3_line_28 |  | 26 | 28 | 0.0035045 | 0.125 | 0.08 | 261 | 0 | 0.364 | 1 | 1 | cs | TRUE
29 | LV_3427-65_0_3_line_29 |  | 27 | 29 | 0.0025252 | 0.125 | 0.08 | 261 | 0 | 0.364 | 1 | 1 | cs | TRUE
30 | LV_3427-65_0_3_line_30 |  | 28 | 30 | 0.025691 | 0.125 | 0.08 | 261 | 0 | 0.364 | 1 | 1 | cs | TRUE
31 | LV_3427-65_0_3_line_31 |  | 29 | 31 | 0.011734 | 0.125 | 0.08 | 261 | 0 | 0.364 | 1 | 1 | cs | TRUE
32 | LV_3427-65_0_3_line_32 |  | 30 | 32 | 0.004031 | 0.125 | 0.08 | 261 | 0 | 0.364 | 1 | 1 | cs | TRUE
33 | LV_3427-65_0_3_line_33 |  | 30 | 33 | 0.0097234 | 0.125 | 0.08 | 261 | 0 | 0.364 | 1 | 1 | cs | TRUE
34 | LV_3427-65_0_3_line_34 |  | 31 | 34 | 0.05394 | 0.125 | 0.08 | 261 | 0 | 0.364 | 1 | 1 | cs | TRUE
35 | LV_3427-65_0_3_line_35 |  | 32 | 38 | 0.029907 | 0.125 | 0.08 | 261 | 0 | 0.364 | 1 | 1 | cs | TRUE
36 | LV_3427-65_0_3_line_36 |  | 32 | 39 | 0.010918 | 0.125 | 0.08 | 261 | 0 | 0.364 | 1 | 1 | cs | TRUE
37 | LV_3427-65_0_3_line_37 |  | 33 | 40 | 0.032787 | 0.125 | 0.08 | 261 | 0 | 0.364 | 1 | 1 | cs | TRUE
38 | LV_3427-65_0_3_line_38 |  | 34 | 76 | 0.034254 | 0.125 | 0.08 | 261 | 0 | 0.364 | 1 | 1 | cs | TRUE
39 | LV_3427-65_0_3_line_39 |  | 35 | 36 | 0.003964 | 0.125 | 0.08 | 261 | 0 | 0.364 | 1 | 1 | cs | TRUE
40 | LV_3427-65_0_3_line_40 |  | 35 | 37 | 0.01426 | 0.125 | 0.08 | 261 | 0 | 0.364 | 1 | 1 | cs | TRUE
41 | LV_3427-65_0_3_line_41 |  | 36 | 61 | 0.004837 | 0.125 | 0.08 | 261 | 0 | 0.364 | 1 | 1 | cs | TRUE
42 | LV_3427-65_0_3_line_42 |  | 36 | 62 | 0.011582 | 0.125 | 0.08 | 261 | 0 | 0.364 | 1 | 1 | cs | TRUE
43 | LV_3427-65_0_3_line_43 |  | 37 | 59 | 0.014538 | 0.125 | 0.08 | 261 | 0 | 0.364 | 1 | 1 | cs | TRUE
44 | LV_3427-65_0_3_line_44 |  | 38 | 72 | 0.034798 | 0.125 | 0.08 | 261 | 0 | 0.364 | 1 | 1 | cs | TRUE
45 | LV_3427-65_0_3_line_45 |  | 39 | 62 | 0.032969 | 0.125 | 0.08 | 261 | 0 | 0.364 | 1 | 1 | cs | TRUE
46 | LV_3427-65_0_3_line_46 |  | 40 | 44 | 0.015728 | 0.125 | 0.08 | 261 | 0 | 0.364 | 1 | 1 | cs | TRUE
47 | LV_3427-65_0_3_line_47 |  | 41 | 42 | 0.012058 | 0.125 | 0.08 | 261 | 0 | 0.364 | 1 | 1 | cs | TRUE
48 | LV_3427-65_0_3_line_48 |  | 41 | 43 | 0.01157 | 0.125 | 0.08 | 261 | 0 | 0.364 | 1 | 1 | cs | TRUE
49 | LV_3427-65_0_3_line_49 |  | 43 | 54 | 0.019521 | 0.125 | 0.08 | 261 | 0 | 0.364 | 1 | 1 | cs | TRUE
50 | LV_3427-65_0_3_line_50 |  | 44 | 45 | 0.022626 | 0.125 | 0.08 | 261 | 0 | 0.364 | 1 | 1 | cs | TRUE
51 | LV_3427-65_0_3_line_51 |  | 45 | 46 | 0.020893 | 0.125 | 0.08 | 261 | 0 | 0.364 | 1 | 1 | cs | TRUE
52 | LV_3427-65_0_3_line_52 |  | 46 | 47 | 0.022862 | 0.125 | 0.08 | 261 | 0 | 0.364 | 1 | 1 | cs | TRUE
53 | LV_3427-65_0_3_line_53 |  | 48 | 50 | 0.039969 | 0.125 | 0.08 | 261 | 0 | 0.364 | 1 | 1 | cs | TRUE
54 | LV_3427-65_0_3_line_54 |  | 49 | 51 | 0.003865 | 0.125 | 0.08 | 261 | 0 | 0.364 | 1 | 1 | cs | TRUE
55 | LV_3427-65_0_3_line_55 |  | 49 | 52 | 0.013945 | 0.125 | 0.08 | 261 | 0 | 0.364 | 1 | 1 | cs | TRUE
56 | LV_3427-65_0_3_line_56 |  | 49 | 53 | 0.018904 | 0.125 | 0.08 | 261 | 0 | 0.364 | 1 | 1 | cs | TRUE
57 | LV_3427-65_0_3_line_57 |  | 50 | 66 | 0.011346 | 0.125 | 0.08 | 261 | 0 | 0.364 | 1 | 1 | cs | TRUE
58 | LV_3427-65_0_3_line_58 |  | 51 | 67 | 0.019919 | 0.125 | 0.08 | 261 | 0 | 0.364 | 1 | 1 | cs | TRUE
59 | LV_3427-65_0_3_line_59 |  | 51 | 68 | 0.0016038 | 0.125 | 0.08 | 261 | 0 | 0.364 | 1 | 1 | cs | TRUE
60 | LV_3427-65_0_3_line_60 |  | 52 | 69 | 0.0079585 | 0.125 | 0.08 | 261 | 0 | 0.364 | 1 | 1 | cs | TRUE
61 | LV_3427-65_0_3_line_61 |  | 53 | 55 | 0.018237 | 0.125 | 0.08 | 261 | 0 | 0.364 | 1 | 1 | cs | TRUE
62 | LV_3427-65_0_3_line_62 |  | 54 | 55 | 0.0038589 | 0.125 | 0.08 | 261 | 0 | 0.364 | 1 | 1 | cs | TRUE
63 | LV_3427-65_0_3_line_63 |  | 55 | 56 | 0.003821 | 0.125 | 0.08 | 261 | 0 | 0.364 | 1 | 1 | cs | TRUE
64 | LV_3427-65_0_3_line_64 |  | 56 | 57 | 0.010944 | 0.125 | 0.08 | 261 | 0 | 0.364 | 1 | 1 | cs | TRUE
65 | LV_3427-65_0_3_line_65 |  | 56 | 58 | 0.024878 | 0.125 | 0.08 | 261 | 0 | 0.364 | 1 | 1 | cs | TRUE
66 | LV_3427-65_0_3_line_66 |  | 57 | 70 | 0.05697 | 0.125 | 0.08 | 261 | 0 | 0.364 | 1 | 1 | cs | TRUE
67 | LV_3427-65_0_3_line_67 |  | 58 | 71 | 0.020899 | 0.125 | 0.08 | 261 | 0 | 0.364 | 1 | 1 | cs | TRUE
68 | LV_3427-65_0_3_line_68 |  | 59 | 60 | 0.0087499 | 0.125 | 0.08 | 261 | 0 | 0.364 | 1 | 1 | cs | TRUE
69 | LV_3427-65_0_3_line_69 |  | 61 | 74 | 0.032258 | 0.125 | 0.08 | 261 | 0 | 0.364 | 1 | 2 | cs | TRUE
70 | LV_3427-65_0_3_line_70 |  | 61 | 64 | 0.009116 | 0.125 | 0.08 | 261 | 0 | 0.364 | 1 | 1 | cs | TRUE
71 | LV_3427-65_0_3_line_71 |  | 63 | 64 | 0.003842 | 0.125 | 0.08 | 261 | 0 | 0.364 | 1 | 1 | cs | TRUE
72 | LV_3427-65_0_3_line_72 |  | 63 | 65 | 0.019792 | 0.125 | 0.08 | 261 | 0 | 0.364 | 1 | 1 | cs | TRUE
73 | LV_3427-65_0_3_line_73 |  | 65 | 69 | 0.0079617 | 0.125 | 0.08 | 261 | 0 | 0.364 | 1 | 1 | cs | TRUE
74 | LV_3427-65_0_3_line_74 |  | 67 | 73 | 0.018271 | 0.125 | 0.08 | 261 | 0 | 0.364 | 1 | 1 | cs | TRUE
75 | LV_3427-65_0_3_line_75 |  | 70 | 102 | 0.024829 | 0.125 | 0.08 | 261 | 0 | 0.364 | 1 | 1 | cs | TRUE
76 | LV_3427-65_0_3_line_76 |  | 71 | 108 | 0.022213 | 0.125 | 0.08 | 261 | 0 | 0.364 | 1 | 1 | cs | TRUE
77 | LV_3427-65_0_3_line_77 |  | 72 | 81 | 0.034595 | 0.125 | 0.08 | 261 | 0 | 0.364 | 1 | 1 | cs | TRUE
78 | LV_3427-65_0_3_line_78 |  | 73 | 103 | 0.032844 | 0.125 | 0.08 | 261 | 0 | 0.364 | 1 | 1 | cs | TRUE
79 | LV_3427-65_0_3_line_79 |  | 74 | 82 | 0.015437 | 0.125 | 0.08 | 261 | 0 | 0.364 | 1 | 2 | cs | TRUE
80 | LV_3427-65_0_3_line_80 |  | 75 | 78 | 0.017753 | 0.125 | 0.08 | 261 | 0 | 0.364 | 1 | 1 | cs | TRUE
81 | LV_3427-65_0_3_line_81 |  | 76 | 77 | 0.028022 | 0.125 | 0.08 | 261 | 0 | 0.364 | 1 | 1 | cs | TRUE
82 | LV_3427-65_0_3_line_82 |  | 78 | 79 | 0.028232 | 0.125 | 0.08 | 261 | 0 | 0.364 | 1 | 1 | cs | TRUE
83 | LV_3427-65_0_3_line_83 |  | 79 | 80 | 0.021988 | 0.125 | 0.08 | 261 | 0 | 0.364 | 1 | 1 | cs | TRUE
84 | LV_3427-65_0_3_line_84 |  | 80 | 81 | 0.025036 | 0.125 | 0.08 | 261 | 0 | 0.364 | 1 | 1 | cs | TRUE
85 | LV_3427-65_0_3_line_85 |  | 82 | 94 | 0.01512 | 0.125 | 0.08 | 261 | 0 | 0.364 | 1 | 1 | cs | TRUE
86 | LV_3427-65_0_3_line_86 |  | 82 | 91 | 0.03512 | 0.125 | 0.08 | 261 | 0 | 0.364 | 1 | 2 | cs | TRUE
87 | LV_3427-65_0_3_line_87 |  | 83 | 84 | 0.00044706 | 0.125 | 0.08 | 261 | 0 | 0.364 | 1 | 1 | cs | TRUE
88 | LV_3427-65_0_3_line_88 |  | 84 | 85 | 0.00044706 | 0.125 | 0.08 | 261 | 0 | 0.364 | 1 | 1 | cs | TRUE
89 | LV_3427-65_0_3_line_89 |  | 85 | 86 | 0.026202 | 0.125 | 0.08 | 261 | 0 | 0.364 | 1 | 1 | cs | TRUE
90 | LV_3427-65_0_3_line_90 |  | 86 | 87 | 9.3247e-06 | 0.125 | 0.08 | 261 | 0 | 0.364 | 1 | 1 | cs | TRUE
91 | LV_3427-65_0_3_line_91 |  | 87 | 96 | 9.3322e-06 | 0.125 | 0.08 | 261 | 0 | 0.364 | 1 | 1 | cs | TRUE
92 | LV_3427-65_0_3_line_92 |  | 88 | 89 | 0.01612 | 0.125 | 0.08 | 261 | 0 | 0.364 | 1 | 1 | cs | TRUE
93 | LV_3427-65_0_3_line_93 |  | 88 | 90 | 0.015796 | 0.125 | 0.08 | 261 | 0 | 0.364 | 1 | 1 | cs | TRUE
94 | LV_3427-65_0_3_line_94 |  | 90 | 91 | 0.022741 | 0.125 | 0.08 | 261 | 0 | 0.364 | 1 | 1 | cs | TRUE
95 | LV_3427-65_0_3_line_95 |  | 90 | 92 | 0.033389 | 0.125 | 0.08 | 261 | 0 | 0.364 | 1 | 1 | cs | TRUE
96 | LV_3427-65_0_3_line_96 |  | 92 | 93 | 0.016069 | 0.125 | 0.08 | 261 | 0 | 0.364 | 1 | 1 | cs | TRUE
97 | LV_3427-65_0_3_line_97 |  | 93 | 95 | 0.003177 | 0.125 | 0.08 | 261 | 0 | 0.364 | 1 | 1 | cs | TRUE
98 | LV_3427-65_0_3_line_98 |  | 93 | 96 | 0.0095599 | 0.125 | 0.08 | 261 | 0 | 0.364 | 1 | 1 | cs | TRUE
99 | LV_3427-65_0_3_line_99 |  | 94 | 97 | 0.02222 | 0.125 | 0.08 | 261 | 0 | 0.364 | 1 | 1 | cs | TRUE
100 | LV_3427-65_0_3_line_100 |  | 95 | 99 | 0.016099 | 0.125 | 0.08 | 261 | 0 | 0.364 | 1 | 1 | cs | TRUE
101 | LV_3427-65_0_3_line_101 |  | 95 | 100 | 0.025765 | 0.125 | 0.08 | 261 | 0 | 0.364 | 1 | 1 | cs | TRUE
102 | LV_3427-65_0_3_line_102 |  | 95 | 101 | 0.036134 | 0.125 | 0.08 | 261 | 0 | 0.364 | 1 | 1 | cs | TRUE
103 | LV_3427-65_0_3_line_103 |  | 97 | 98 | 0.00096516 | 0.125 | 0.08 | 261 | 0 | 0.364 | 1 | 1 | cs | TRUE
104 | LV_3427-65_0_3_line_104 |  | 103 | 104 | 0.017006 | 0.125 | 0.08 | 261 | 0 | 0.364 | 1 | 1 | cs | TRUE
105 | LV_3427-65_0_3_line_105 |  | 104 | 105 | 0.012119 | 0.125 | 0.08 | 261 | 0 | 0.364 | 1 | 1 | cs | TRUE
106 | LV_3427-65_0_3_line_106 |  | 105 | 106 | 0.0019261 | 0.125 | 0.08 | 261 | 0 | 0.364 | 1 | 1 | cs | TRUE
107 | LV_3427-65_0_3_line_107 |  | 106 | 107 | 0.004483 | 0.125 | 0.08 | 261 | 0 | 0.364 | 1 | 1 | cs | TRUE
108 | LV_3427-65_0_3_line_108 |  | 108 | 109 | 0.019143 | 0.125 | 0.08 | 261 | 0 | 0.364 | 1 | 1 | cs | TRUE

## trafo
| name | std_type | hv_bus | lv_bus | sn_mva | vn_hv_kv | vn_lv_kv | vk_percent | vkr_percent | pfe_kw | i0_percent | shift_degree | tap_side | tap_neutral | tap_min | tap_max | tap_step_percent | tap_step_degree | tap_pos | tap_phase_shifter | parallel | df | in_service
0 | LV_3427-65_0_3_trafo_138 | 0.63 MVA 20/0.4 kV | 110 | 91 | 0.63 | 20 | 0.4 | 6 | 1.206 | 1.65 | 0.2619 | 150 | hv | 0 | -2 | 2 | 2.5 | 0 | 0 | FALSE | 1 | 1 | TRUE

## line_geodata
| x0 | y0 | x1 | y1 | x2 | y2 | x3 | y3 | x4 | y4 | x5 | y5 | x6 | y6 | x7 | y7 | x8 | y8 | x9 | y9
0 | 2722499.7107 | 1258748.3316 | 2722483.2626 | 1258739.5936
1 | 2722499.7107 | 1258748.3316 | 2722511.8509 | 1258754.781
2 | 2722470.857 | 1258733.0032 | 2722483.2626 | 1258739.5936
3 | 2722544.5682 | 1258773.4552 | 2722541.089 | 1258770.3137 | 2722511.8509 | 1258754.781
4 | 2722443.8451 | 1258718.8389 | 2722452.1052 | 1258723.0414 | 2722470.857 | 1258733.0032
5 | 2722544.5682 | 1258773.4552 | 2722546.8369 | 1258769.8656 | 2722552.6417 | 1258744.8415 | 2722559.3799 | 1258728.2664 | 2722558.2814 | 1258709.2268 | 2722559.2531 | 1258699.0935 | 2722559.3135 | 1258698.3608
6 | 2722443.8451 | 1258718.8389 | 2722441.7566 | 1258717.7763
7 | 2722559.3135 | 1258698.3608 | 2722556.7146 | 1258698.2291 | 2722555.8293 | 1258696.9207 | 2722530.5405 | 1258686.2012
8 | 2722423.6333 | 1258710.1409 | 2722428.7678 | 1258712.0266 | 2722440.5983 | 1258717.187 | 2722441.7566 | 1258717.7763
9 | 2722523.2148 | 1258828.2949 | 2722523.2148 | 1258828.2949 | 2722533.882 | 1258850.6338
10 | 2722533.882 | 1258850.6338 | 2722545.2492 | 1258874.4388
11 | 2722423.6333 | 1258710.1409 | 2722417.4029 | 1258707.8527
12 | 2722387.2557 | 1258700.2511 | 2722404.6603 | 1258703.9653 | 2722416.8307 | 1258707.6425 | 2722417.4029 | 1258707.8527
13 | 2722387.2557 | 1258700.2511 | 2722360.1394 | 1258694.4644
14 | 2722335.2956 | 1258689.1626 | 2722334.2072 | 1258695.479
15 | 2722335.2956 | 1258689.1626 | 2722360.1394 | 1258694.4644
16 | 2722334.2072 | 1258695.479 | 2722333.6922 | 1258698.5043 | 2722332.75 | 1258705.0462 | 2722332.7403 | 1258705.2727
17 | 2722334.2072 | 1258695.479 | 2722329.8339 | 1258694.3654 | 2722329.7457 | 1258693.1625 | 2722329.3315 | 1258692.0418 | 2722328.6208 | 1258691.0374 | 2722327.664 | 1258690.2614 | 2722290.9671 | 1258676.8534
18 | 2722334.6235 | 1258725.4447 | 2722334.4562 | 1258724.9991 | 2722332.9153 | 1258718.5615 | 2722332.4573 | 1258711.9018 | 2722332.7403 | 1258705.2727
19 | 2722334.6235 | 1258725.4447 | 2722336.779 | 1258731.1859 | 2722339.7024 | 1258736.7735 | 2722343.2748 | 1258741.9741 | 2722344.0536 | 1258742.8621
20 | 2722356.4632 | 1258749.0397 | 2722360.3776 | 1258751.4472 | 2722382.2014 | 1258762.4602
21 | 2722382.2014 | 1258762.4602 | 2722410.2947 | 1258776.6371
22 | 2722334.336 | 1259009.0112 | 2722314.886 | 1259010.8804 | 2722308.9094 | 1259010.7345 | 2722303.2194 | 1259009.1266 | 2722302.0036 | 1259008.4996
23 | 2722334.336 | 1259009.0112 | 2722336.2155 | 1259008.8306 | 2722345.1749 | 1259005.4906 | 2722351.4827 | 1258998.0144 | 2722356.8109 | 1258991.0067
24 | 2722391.6589 | 1258947.3781 | 2722365.1223 | 1258978.4013 | 2722360.8894 | 1258986.9102 | 2722357.901 | 1258989.5729 | 2722356.8109 | 1258991.0067
25 | 2722391.6589 | 1258947.3781 | 2722400.6433 | 1258956.3163 | 2722401.4429 | 1258957.0334
26 | 2722391.6589 | 1258947.3781 | 2722386.4619 | 1258941.6211 | 2722381.8282 | 1258935.6089
27 | 2722502.2286 | 1258916.24 | 2722490.9503 | 1258891.5925
28 | 2722489.4922 | 1258888.4058 | 2722490.9503 | 1258891.5925
29 | 2722502.2286 | 1258916.24 | 2722503.2793 | 1258918.5362
30 | 2722477.2278 | 1258866.31 | 2722480.5169 | 1258868.7913 | 2722489.4922 | 1258888.4058
31 | 2722508.1615 | 1258929.2058 | 2722503.2793 | 1258918.5362
32 | 2722474.0055 | 1258863.8745 | 2722477.2278 | 1258866.31
33 | 2722477.2278 | 1258866.31 | 2722477.7586 | 1258865.0754 | 2722479.7935 | 1258857.8445 | 2722479.8179 | 1258856.9771
34 | 2722508.1615 | 1258929.2058 | 2722511.5942 | 1258934.5816 | 2722519.7835 | 1258934.9403 | 2722559.1465 | 1258934.5439
35 | 2722474.0055 | 1258863.8745 | 2722475.1021 | 1258860.0827 | 2722476.0626 | 1258854.1195 | 2722475.6949 | 1258847.1168 | 2722474.5715 | 1258840.1875 | 2722473.0034 | 1258834.5125
36 | 2722474.0055 | 1258863.8745 | 2722473.4209 | 1258865.8864 | 2722471.0363 | 1258871.4308 | 2722469.6329 | 1258873.8393
37 | 2722479.8179 | 1258856.9771 | 2722479.9367 | 1258852.754 | 2722479.7103 | 1258847.6671 | 2722479.1083 | 1258842.5056 | 2722478.1284 | 1258837.3919 | 2722476.4191 | 1258831.0843 | 2722474.0795 | 1258824.9861 | 2722474.0795 | 1258824.9861
38 | 2722559.1465 | 1258934.5439 | 2722554.3276 | 1258900.6309
39 | 2722435.1523 | 1258900.8143 | 2722437.1398 | 1258904.2474
40 | 2722437.1398 | 1258904.2474 | 2722439.244 | 1258907.8719 | 2722442.5572 | 1258917.3805
41 | 2722430.9693 | 1258903.2633 | 2722435.1523 | 1258900.8143
42 | 2722435.1523 | 1258900.8143 | 2722445.358 | 1258895.3379
43 | 2722447.3408 | 1258931.1095 | 2722442.5572 | 1258917.3805
44 | 2722473.0034 | 1258834.5125 | 2722472.6985 | 1258833.4094 | 2722470.1039 | 1258826.8833 | 2722466.824 | 1258820.6766 | 2722462.9392 | 1258814.9133 | 2722458.4568 | 1258809.6048 | 2722454.3284 | 1258805.657
45 | 2722445.358 | 1258895.3379 | 2722451.0361 | 1258892.291 | 2722455.9422 | 1258889.1564 | 2722460.4449 | 1258885.4685 | 2722464.483 | 1258881.2817 | 2722467.9949 | 1258876.6503 | 2722469.6329 | 1258873.8393
46 | 2722465.96 | 1258811.5651 | 2722467.6104 | 1258813.6533 | 2722471.1312 | 1258819.1533 | 2722474.0795 | 1258824.9861
47 | 2722316.1655 | 1258963.2425 | 2722316.5985 | 1258975.2927
48 | 2722316.1655 | 1258963.2425 | 2722321.4484 | 1258963.0293 | 2722326.1089 | 1258962.2805 | 2722327.6345 | 1258961.9443
49 | 2722327.6345 | 1258961.9443 | 2722330.7222 | 1258961.2639 | 2722335.3791 | 1258959.959 | 2722339.9516 | 1258958.3632 | 2722345.9623 | 1258955.4495
50 | 2722465.96 | 1258811.5651 | 2722463.5983 | 1258808.5769 | 2722459.102 | 1258803.9353 | 2722454.1665 | 1258799.7518 | 2722449.3165 | 1258796.4182
51 | 2722430.705 | 1258786.9369 | 2722448.8281 | 1258796.0825 | 2722449.3165 | 1258796.4182
52 | 2722430.705 | 1258786.9369 | 2722410.2947 | 1258776.6371
53 | 2722401.4429 | 1258957.0334 | 2722409.9635 | 1258964.6942 | 2722427.5893 | 1258978.7379 | 2722432.1733 | 1258982.5688
54 | 2722379.4635 | 1258932.5462 | 2722381.8282 | 1258935.6089
55 | 2722381.8282 | 1258935.6089 | 2722393.9586 | 1258928.7299
56 | 2722381.8282 | 1258935.6089 | 2722365.3846 | 1258944.9346
57 | 2722440.8797 | 1258989.8448 | 2722432.1733 | 1258982.5688
58 | 2722396.9098 | 1258922.8428 | 2722379.4635 | 1258932.5462
59 | 2722379.4635 | 1258932.5462 | 2722378.0651 | 1258933.3315
60 | 2722393.9586 | 1258928.7299 | 2722400.8814 | 1258924.8042
61 | 2722349.4348 | 1258953.7663 | 2722351.9178 | 1258952.5721 | 2722365.3846 | 1258944.9346
62 | 2722349.4348 | 1258953.7663 | 2722345.9623 | 1258955.4495
63 | 2722347.4285 | 1258950.5108 | 2722349.4348 | 1258953.7663
64 | 2722357.0027 | 1258945.1596 | 2722347.4285 | 1258950.5108
65 | 2722347.4285 | 1258950.5108 | 2722345.1162 | 1258946.7375 | 2722346.3231 | 1258945.2611 | 2722347.1129 | 1258943.5315 | 2722347.4307 | 1258941.6586 | 2722347.2028 | 1258939.552 | 2722346.3685 | 1258937.5997 | 2722345.0149 | 1258935.9592 | 2722339.6247 | 1258932.6115 | 2722337.9627 | 1258931.4458
66 | 2722357.0027 | 1258945.1596 | 2722354.8852 | 1258941.4459 | 2722351.954 | 1258937.3372 | 2722348.8067 | 1258934.5586 | 2722321.0706 | 1258914.9457 | 2722313.3542 | 1258909.44
67 | 2722320.8518 | 1258919.4457 | 2722337.9627 | 1258931.4458
68 | 2722447.3408 | 1258931.1095 | 2722450.2198 | 1258939.3722
69 | 2722430.9693 | 1258903.2633 | 2722425.9163 | 1258896.7419 | 2722422.1394 | 1258893.4164 | 2722406.9611 | 1258882.0273
70 | 2722430.9693 | 1258903.2633 | 2722423.0478 | 1258907.8146
71 | 2722423.0478 | 1258907.8146 | 2722425.023 | 1258911.1139
72 | 2722425.023 | 1258911.1139 | 2722407.807 | 1258920.8768
73 | 2722400.8814 | 1258924.8042 | 2722407.807 | 1258920.8768
74 | 2722396.9098 | 1258922.8428 | 2722393.814 | 1258917.9411 | 2722384.0305 | 1258910.2032
75 | 2722293.1574 | 1258894.9985 | 2722293.7021 | 1258895.4184 | 2722313.3542 | 1258909.44
76 | 2722302.8679 | 1258906.41 | 2722315.4754 | 1258915.6752 | 2722320.8518 | 1258919.4457
77 | 2722424.7845 | 1258787.8674 | 2722425.7251 | 1258788.3311 | 2722441.9863 | 1258796.9195 | 2722447.9211 | 1258800.5566 | 2722453.4286 | 1258804.7965 | 2722454.3284 | 1258805.657
78 | 2722384.0305 | 1258910.2032 | 2722367.8244 | 1258897.3856 | 2722358.0712 | 1258890.087
79 | 2722394.6134 | 1258872.7622 | 2722406.9611 | 1258882.0273
80 | 2722357.3045 | 1258754.553 | 2722357.3045 | 1258754.553 | 2722352.131 | 1258750.9318 | 2722347.4372 | 1258746.7199 | 2722344.0536 | 1258742.8621
81 | 2722554.3276 | 1258900.6309 | 2722552.875 | 1258890.4083 | 2722545.2492 | 1258874.4388
82 | 2722357.3045 | 1258754.553 | 2722363.2977 | 1258757.5574 | 2722382.6073 | 1258767.0761
83 | 2722382.6073 | 1258767.0761 | 2722402.3288 | 1258776.7978
84 | 2722402.3288 | 1258776.7978 | 2722424.7845 | 1258787.8674
85 | 2722394.6134 | 1258872.7622 | 2722403.8008 | 1258860.753
86 | 2722394.6134 | 1258872.7622 | 2722366.4692 | 1258851.754
87 | 2722280.3801 | 1258785.1872 | 2722280.7123 | 1258785.4863
88 | 2722280.7123 | 1258785.4863 | 2722281.0445 | 1258785.7855
89 | 2722301.0008 | 1258802.7528 | 2722297.9601 | 1258800.378 | 2722287.6644 | 1258791.7466 | 2722281.0445 | 1258785.7855
90 | 2722301.0008 | 1258802.7528 | 2722301.0081 | 1258802.7585
91 | 2722301.0081 | 1258802.7585 | 2722301.0155 | 1258802.7643
92 | 2722367.8372 | 1258812.9557 | 2722357.9415 | 1258825.6813
93 | 2722348.2451 | 1258838.1507 | 2722357.9415 | 1258825.6813
94 | 2722348.2451 | 1258838.1507 | 2722366.4692 | 1258851.754
95 | 2722348.2451 | 1258838.1507 | 2722321.4471 | 1258818.234
96 | 2722308.5498 | 1258808.6486 | 2722321.4471 | 1258818.234
97 | 2722308.5498 | 1258808.6486 | 2722306.7164 | 1258811.2464
98 | 2722308.5498 | 1258808.6486 | 2722301.0155 | 1258802.7643
99 | 2722417.3017 | 1258843.1055 | 2722403.8008 | 1258860.753
100 | 2722306.7164 | 1258811.2464 | 2722298.4147 | 1258805.0138 | 2722293.9669 | 1258801.4204
101 | 2722306.7164 | 1258811.2464 | 2722327.3277 | 1258826.7065
102 | 2722306.7164 | 1258811.2464 | 2722291.6381 | 1258832.5981 | 2722290.6577 | 1258834.7909 | 2722290.4653 | 1258837.1668 | 2722291.0082 | 1258839.3577 | 2722292.2206 | 1258841.2622 | 2722292.7894 | 1258841.6599
103 | 2722417.3017 | 1258843.1055 | 2722417.8881 | 1258842.3389
104 | 2722344.4555 | 1258879.8981 | 2722358.0712 | 1258890.087
105 | 2722344.4555 | 1258879.8981 | 2722351.204 | 1258869.8323
106 | 2722351.204 | 1258869.8323 | 2722352.2766 | 1258868.2325
107 | 2722354.773 | 1258864.5089 | 2722352.2766 | 1258868.2325
108 | 2722302.8679 | 1258906.41 | 2722291.7139 | 1258898.2131 | 2722287.5159 | 1258894.9754

## bus_geodata
| x | y | coords
0 | 2722499.7107 | 1258748.3316
1 | 2722483.2626 | 1258739.5936
2 | 2722511.8509 | 1258754.781
3 | 2722470.857 | 1258733.0032
4 | 2722544.5682 | 1258773.4552
5 | 2722443.8451 | 1258718.8389
6 | 2722559.3135 | 1258698.3608
7 | 2722441.7566 | 1258717.7763
8 | 2722523.2148 | 1258828.2949
9 | 2722533.882 | 1258850.6338
10 | 2722530.5405 | 1258686.2012
11 | 2722423.6333 | 1258710.1409
12 | 2722417.4029 | 1258707.8527
13 | 2722387.2557 | 1258700.2511
14 | 2722335.2956 | 1258689.1626
15 | 2722334.2072 | 1258695.479
16 | 2722360.1394 | 1258694.4644
17 | 2722332.7403 | 1258705.2727
18 | 2722290.9671 | 1258676.8534
19 | 2722334.6235 | 1258725.4447
20 | 2722356.4632 | 1258749.0397
21 | 2722382.2014 | 1258762.4602
22 | 2722302.0036 | 1259008.4996
23 | 2722334.336 | 1259009.0112
24 | 2722356.8109 | 1258991.0067
25 | 2722391.6589 | 1258947.3781
26 | 2722490.9503 | 1258891.5925
27 | 2722502.2286 | 1258916.24
28 | 2722489.4922 | 1258888.4058
29 | 2722503.2793 | 1258918.5362
30 | 2722477.2278 | 1258866.31
31 | 2722508.1615 | 1258929.2058
32 | 2722474.0055 | 1258863.8745
33 | 2722479.8179 | 1258856.9771
34 | 2722559.1465 | 1258934.5439
35 | 2722437.1398 | 1258904.2474
36 | 2722435.1523 | 1258900.8143
37 | 2722442.5572 | 1258917.3805
38 | 2722473.0034 | 1258834.5125
39 | 2722469.6329 | 1258873.8393
40 | 2722474.0795 | 1258824.9861
41 | 2722316.1655 | 1258963.2425
42 | 2722316.5985 | 1258975.2927
43 | 2722327.6345 | 1258961.9443
44 | 2722465.96 | 1258811.5651
45 | 2722449.3165 | 1258796.4182
46 | 2722430.705 | 1258786.9369
47 | 2722410.2947 | 1258776.6371
48 | 2722401.4429 | 1258957.0334
49 | 2722381.8282 | 1258935.6089
50 | 2722432.1733 | 1258982.5688
51 | 2722379.4635 | 1258932.5462
52 | 2722393.9586 | 1258928.7299
53 | 2722365.3846 | 1258944.9346
54 | 2722345.9623 | 1258955.4495
55 | 2722349.4348 | 1258953.7663
56 | 2722347.4285 | 1258950.5108
57 | 2722357.0027 | 1258945.1596
58 | 2722337.9627 | 1258931.4458
59 | 2722447.3408 | 1258931.1095
60 | 2722450.2198 | 1258939.3722
61 | 2722430.9693 | 1258903.2633
62 | 2722445.358 | 1258895.3379
63 | 2722425.023 | 1258911.1139
64 | 2722423.0478 | 1258907.8146
65 | 2722407.807 | 1258920.8768
66 | 2722440.8797 | 1258989.8448
67 | 2722396.9098 | 1258922.8428
68 | 2722378.0651 | 1258933.3315
69 | 2722400.8814 | 1258924.8042
70 | 2722313.3542 | 1258909.44
71 | 2722320.8518 | 1258919.4457
72 | 2722454.3284 | 1258805.657
73 | 2722384.0305 | 1258910.2032
74 | 2722406.9611 | 1258882.0273
75 | 2722344.0536 | 1258742.8621
76 | 2722554.3276 | 1258900.6309
77 | 2722545.2492 | 1258874.4388
78 | 2722357.3045 | 1258754.553
79 | 2722382.6073 | 1258767.0761
80 | 2722402.3288 | 1258776.7978
81 | 2722424.7845 | 1258787.8674
82 | 2722394.6134 | 1258872.7622
83 | 2722280.3801 | 1258785.1872
84 | 2722280.7123 | 1258785.4863
85 | 2722281.0445 | 1258785.7855
86 | 2722301.0008 | 1258802.7528
87 | 2722301.0081 | 1258802.7585
88 | 2722357.9415 | 1258825.6813
89 | 2722367.8372 | 1258812.9557
90 | 2722348.2451 | 1258838.1507
91 | 2722366.4692 | 1258851.754
92 | 2722321.4471 | 1258818.234
93 | 2722308.5498 | 1258808.6486
94 | 2722403.8008 | 1258860.753
95 | 2722306.7164 | 1258811.2464
96 | 2722301.0155 | 1258802.7643
97 | 2722417.3017 | 1258843.1055
98 | 2722417.8881 | 1258842.3389
99 | 2722293.9669 | 1258801.4204
100 | 2722327.3277 | 1258826.7065
101 | 2722292.7894 | 1258841.6599
102 | 2722293.1574 | 1258894.9985
103 | 2722358.0712 | 1258890.087
104 | 2722344.4555 | 1258879.8981
105 | 2722351.204 | 1258869.8323
106 | 2722352.2766 | 1258868.2325
107 | 2722354.773 | 1258864.5089
108 | 2722302.8679 | 1258906.41
109 | 2722287.5159 | 1258894.9754
110 | 2722348.2451 | 1258838.1507

## line_std_types
| c_nf_per_km | r_ohm_per_km | x_ohm_per_km | max_i_ka | type | q_mm2 | alpha | voltage_rating
NAYY 4x50 SE | 210 | 0.642 | 0.083 | 0.142 | cs | 50 | 0.00403 | LV
NAYY 4x120 SE | 264 | 0.225 | 0.08 | 0.242 | cs | 120 | 0.00403 | LV
NAYY 4x150 SE | 261 | 0.208 | 0.08 | 0.27 | cs | 150 | 0.00403 | LV
NA2XS2Y 1x95 RM/25 12/20 kV | 216 | 0.313 | 0.132 | 0.252 | cs | 95 | 0.00403 | MV
NA2XS2Y 1x185 RM/25 12/20 kV | 273 | 0.161 | 0.117 | 0.362 | cs | 185 | 0.00403 | MV
NA2XS2Y 1x240 RM/25 12/20 kV | 304 | 0.122 | 0.112 | 0.421 | cs | 240 | 0.00403 | MV
NA2XS2Y 1x95 RM/25 6/10 kV | 315 | 0.313 | 0.123 | 0.249 | cs | 95 | 0.00403 | MV
NA2XS2Y 1x185 RM/25 6/10 kV | 406 | 0.161 | 0.11 | 0.358 | cs | 185 | 0.00403 | MV
NA2XS2Y 1x240 RM/25 6/10 kV | 456 | 0.122 | 0.105 | 0.416 | cs | 240 | 0.00403 | MV
NA2XS2Y 1x150 RM/25 12/20 kV | 250 | 0.206 | 0.116 | 0.319 | cs | 150 | 0.00403 | MV
NA2XS2Y 1x120 RM/25 12/20 kV | 230 | 0.253 | 0.119 | 0.283 | cs | 120 | 0.00403 | MV
NA2XS2Y 1x70 RM/25 12/20 kV | 190 | 0.443 | 0.132 | 0.22 | cs | 70 | 0.00403 | MV
NA2XS2Y 1x150 RM/25 6/10 kV | 360 | 0.206 | 0.11 | 0.315 | cs | 150 | 0.00403 | MV
NA2XS2Y 1x120 RM/25 6/10 kV | 340 | 0.253 | 0.113 | 0.28 | cs | 120 | 0.00403 | MV
NA2XS2Y 1x70 RM/25 6/10 kV | 280 | 0.443 | 0.123 | 0.217 | cs | 70 | 0.00403 | MV
N2XS(FL)2Y 1x120 RM/35 64/110 kV | 112 | 0.153 | 0.166 | 0.366 | cs | 120 | 0.00393 | HV
N2XS(FL)2Y 1x185 RM/35 64/110 kV | 125 | 0.099 | 0.156 | 0.457 | cs | 185 | 0.00393 | HV
N2XS(FL)2Y 1x240 RM/35 64/110 kV | 135 | 0.075 | 0.149 | 0.526 | cs | 240 | 0.00393 | HV
N2XS(FL)2Y 1x300 RM/35 64/110 kV | 144 | 0.06 | 0.144 | 0.588 | cs | 300 | 0.00393 | HV
15-AL1/3-ST1A 0.4 | 11 | 1.8769 | 0.35 | 0.105 | ol | 16 | 0.00403 | LV
24-AL1/4-ST1A 0.4 | 11.25 | 1.2012 | 0.335 | 0.14 | ol | 24 | 0.00403 | LV
48-AL1/8-ST1A 0.4 | 12.2 | 0.5939 | 0.3 | 0.21 | ol | 48 | 0.00403 | LV
94-AL1/15-ST1A 0.4 | 13.2 | 0.306 | 0.29 | 0.35 | ol | 94 | 0.00403 | LV
34-AL1/6-ST1A 10.0 | 9.7 | 0.8342 | 0.36 | 0.17 | ol | 34 | 0.00403 | MV
48-AL1/8-ST1A 10.0 | 10.1 | 0.5939 | 0.35 | 0.21 | ol | 48 | 0.00403 | MV
70-AL1/11-ST1A 10.0 | 10.4 | 0.4132 | 0.339 | 0.29 | ol | 70 | 0.00403 | MV
94-AL1/15-ST1A 10.0 | 10.75 | 0.306 | 0.33 | 0.35 | ol | 94 | 0.00403 | MV
122-AL1/20-ST1A 10.0 | 11.1 | 0.2376 | 0.323 | 0.41 | ol | 122 | 0.00403 | MV
149-AL1/24-ST1A 10.0 | 11.25 | 0.194 | 0.315 | 0.47 | ol | 149 | 0.00403 | MV
34-AL1/6-ST1A 20.0 | 9.15 | 0.8342 | 0.382 | 0.17 | ol | 34 | 0.00403 | MV
48-AL1/8-ST1A 20.0 | 9.5 | 0.5939 | 0.372 | 0.21 | ol | 48 | 0.00403 | MV
70-AL1/11-ST1A 20.0 | 9.7 | 0.4132 | 0.36 | 0.29 | ol | 70 | 0.00403 | MV
94-AL1/15-ST1A 20.0 | 10 | 0.306 | 0.35 | 0.35 | ol | 94 | 0.00403 | MV
122-AL1/20-ST1A 20.0 | 10.3 | 0.2376 | 0.344 | 0.41 | ol | 122 | 0.00403 | MV
149-AL1/24-ST1A 20.0 | 10.5 | 0.194 | 0.337 | 0.47 | ol | 149 | 0.00403 | MV
184-AL1/30-ST1A 20.0 | 10.75 | 0.1571 | 0.33 | 0.535 | ol | 184 | 0.00403 | MV
243-AL1/39-ST1A 20.0 | 11 | 0.1188 | 0.32 | 0.645 | ol | 243 | 0.00403 | MV
48-AL1/8-ST1A 110.0 | 8 | 0.5939 | 0.46 | 0.21 | ol | 48 | 0.00403 | HV
70-AL1/11-ST1A 110.0 | 8.4 | 0.4132 | 0.45 | 0.29 | ol | 70 | 0.00403 | HV
94-AL1/15-ST1A 110.0 | 8.65 | 0.306 | 0.44 | 0.35 | ol | 94 | 0.00403 | HV
122-AL1/20-ST1A 110.0 | 8.5 | 0.2376 | 0.43 | 0.41 | ol | 122 | 0.00403 | HV
149-AL1/24-ST1A 110.0 | 8.75 | 0.194 | 0.41 | 0.47 | ol | 149 | 0.00403 | HV
184-AL1/30-ST1A 110.0 | 8.8 | 0.1571 | 0.4 | 0.535 | ol | 184 | 0.00403 | HV
243-AL1/39-ST1A 110.0 | 9 | 0.1188 | 0.39 | 0.645 | ol | 243 | 0.00403 | HV
305-AL1/39-ST1A 110.0 | 9.2 | 0.0949 | 0.38 | 0.74 | ol | 305 | 0.00403 | HV
490-AL1/64-ST1A 110.0 | 9.75 | 0.059 | 0.37 | 0.96 | ol | 490 | 0.00403 | HV
679-AL1/86-ST1A 110.0 | 9.95 | 0.042 | 0.36 | 1.15 | ol | 679 | 0.00403 | HV
490-AL1/64-ST1A 220.0 | 10 | 0.059 | 0.285 | 0.96 | ol | 490 | 0.00403 | HV
679-AL1/86-ST1A 220.0 | 11.7 | 0.042 | 0.275 | 1.15 | ol | 679 | 0.00403 | HV
490-AL1/64-ST1A 380.0 | 11 | 0.059 | 0.253 | 0.96 | ol | 490 | 0.00403 | HV
679-AL1/86-ST1A 380.0 | 14.6 | 0.042 | 0.25 | 1.15 | ol | 679 | 0.00403 | HV

## trafo_std_types
| i0_percent | pfe_kw | vkr_percent | sn_mva | vn_lv_kv | vn_hv_kv | vk_percent | shift_degree | vector_group | tap_side | tap_neutral | tap_min | tap_max | tap_step_degree | tap_step_percent | tap_phase_shifter
160 MVA 380/110 kV | 0.06 | 60 | 0.25 | 160 | 110 | 380 | 12.2 | 0 | Yy0 | hv | 0 | -9 | 9 | 0 | 1.5 | FALSE
100 MVA 220/110 kV | 0.06 | 55 | 0.26 | 100 | 110 | 220 | 12 | 0 | Yy0 | hv | 0 | -9 | 9 | 0 | 1.5 | FALSE
63 MVA 110/20 kV | 0.04 | 22 | 0.32 | 63 | 20 | 110 | 18 | 150 | YNd5 | hv | 0 | -9 | 9 | 0 | 1.5 | FALSE
40 MVA 110/20 kV | 0.05 | 18 | 0.34 | 40 | 20 | 110 | 16.2 | 150 | YNd5 | hv | 0 | -9 | 9 | 0 | 1.5 | FALSE
25 MVA 110/20 kV | 0.07 | 14 | 0.41 | 25 | 20 | 110 | 12 | 150 | YNd5 | hv | 0 | -9 | 9 | 0 | 1.5 | FALSE
63 MVA 110/10 kV | 0.04 | 22 | 0.32 | 63 | 10 | 110 | 18 | 150 | YNd5 | hv | 0 | -9 | 9 | 0 | 1.5 | FALSE
40 MVA 110/10 kV | 0.05 | 18 | 0.34 | 40 | 10 | 110 | 16.2 | 150 | YNd5 | hv | 0 | -9 | 9 | 0 | 1.5 | FALSE
25 MVA 110/10 kV | 0.07 | 14 | 0.41 | 25 | 10 | 110 | 12 | 150 | YNd5 | hv | 0 | -9 | 9 | 0 | 1.5 | FALSE
0.25 MVA 20/0.4 kV | 0.32 | 0.8 | 1.44 | 0.25 | 0.4 | 20 | 6 | 150 | Yzn5 | hv | 0 | -2 | 2 | 0 | 2.5 | FALSE
0.4 MVA 20/0.4 kV | 0.3375 | 1.35 | 1.425 | 0.4 | 0.4 | 20 | 6 | 150 | Dyn5 | hv | 0 | -2 | 2 | 0 | 2.5 | FALSE
0.63 MVA 20/0.4 kV | 0.2619 | 1.65 | 1.206 | 0.63 | 0.4 | 20 | 6 | 150 | Dyn5 | hv | 0 | -2 | 2 | 0 | 2.5 | FALSE
0.25 MVA 10/0.4 kV | 0.24 | 0.6 | 1.2 | 0.25 | 0.4 | 10 | 4 | 150 | Dyn5 | hv | 0 | -2 | 2 | 0 | 2.5 | FALSE
0.4 MVA 10/0.4 kV | 0.2375 | 0.95 | 1.325 | 0.4 | 0.4 | 10 | 4 | 150 | Dyn5 | hv | 0 | -2 | 2 | 0 | 2.5 | FALSE
0.63 MVA 10/0.4 kV | 0.1873 | 1.18 | 1.0794 | 0.63 | 0.4 | 10 | 4 | 150 | Dyn5 | hv | 0 | -2 | 2 | 0 | 2.5 | FALSE

## trafo3w_std_types
| sn_hv_mva | sn_mv_mva | sn_lv_mva | vn_hv_kv | vn_mv_kv | vn_lv_kv | vk_hv_percent | vk_mv_percent | vk_lv_percent | vkr_hv_percent | vkr_mv_percent | vkr_lv_percent | pfe_kw | i0_percent | shift_mv_degree | shift_lv_degree | vector_group | tap_side | tap_neutral | tap_min | tap_max | tap_step_percent
63/25/38 MVA 110/20/10 kV | 63 | 25 | 38 | 110 | 20 | 10 | 10.4 | 10.4 | 10.4 | 0.28 | 0.32 | 0.35 | 35 | 0.89 | 0 | 0 | YN0yn0yn0 | hv | 0 | -10 | 10 | 1.2
63/25/38 MVA 110/10/10 kV | 63 | 25 | 38 | 110 | 10 | 10 | 10.4 | 10.4 | 10.4 | 0.28 | 0.32 | 0.35 | 35 | 0.89 | 0 | 0 | YN0yn0yn0 | hv | 0 | -10 | 10 | 1.2

## fuse_std_types
| fuse_type | i_rated_a | t_avg | t_min | t_total | x_avg | x_min | x_total
HV 100A | HV 100A | 100 | 0 | [10.0, 3.64, 0.854, 0.281, 0.1, 0.0531, 0.022, 0.01] | [10.0, 4.267, 1.21, 0.403, 0.1, 0.058, 0.022, 0.01] | 0 | [300.0, 350.0, 450.0, 550.0, 700.0, 850.0, 1200.0, 1752.0] | [600.0, 700.0, 900.0, 1150.0, 1665.0, 2000.0, 3000.0, 4313.0]
HV 10A | HV 10A | 10 | 0 | [10.0, 1675.0, 0.344, 0.156, 0.1, 0.0417, 0.0171, 0.01] | [10.0, 1.3, 0.3, 0.155, 0.1, 0.0555, 0.023, 0.01] | 0 | [30.0, 32.0, 35.0, 37.0, 39.0, 50.0, 70.0, 88.0] | [60.0, 70.0, 80.0, 87.0, 94.0, 110.0, 150.0, 216.0]
HV 125A | HV 125A | 125 | 0 | [10.0, 1.82, 0.344, 0.1, 0.0467, 0.0269, 0.01] | [10.0, 2.478, 0.426, 0.1, 0.0427, 0.0211, 0.01] | 0 | [375.0, 500.0, 700.0, 925.0, 1200.0, 1500.0, 2341.0] | [750.0, 1000.0, 1500.0, 2200.0, 3000.0, 4000.0, 5765.0]
HV 160A | HV 160A | 160 | 0 | [10.0, 4.15, 1.03, 0.198, 0.1, 0.051, 0.0172, 0.01] | [10.0, 2.3, 0.734, 0.274, 0.1, 0.046, 0.0177, 0.01] | 0 | [480.0, 550.0, 700.0, 1000.0, 1260.0, 1600.0, 2500.0, 3227.0] | [960.0, 1300.0, 1700.0, 2200.0, 2996.0, 4000.0, 6000.0, 7946.0]
HV 16A | HV 16A | 16 | 0 | [10.0, 0.352, 0.164, 0.1, 0.0649, 0.0342, 0.01] | [10.0, 2.34, 0.722, 0.181, 0.1, 0.055, 0.0296, 0.01] | 0 | [48.0, 60.0, 65.0, 71.0, 80.0, 100.0, 162.0] | [96.0, 110.0, 125.0, 150.0, 168.0, 200.0, 250.0, 398.0]
HV 200A | HV 200A | 200 | 0 | [10.0, 4.267, 1.21, 0.403, 0.1, 0.058, 0.022, 0.01] | [10.0, 3.73, 1.654, 0.328, 0.1, 0.0531, 0.019, 0.01] | 0 | [600.0, 700.0, 900.0, 1150.0, 1665.0, 2000.0, 3000.0, 4313.0] | [1200.0, 1500.0, 1800.0, 2700.0, 3960.0, 5000.0, 7500.0, 10620.0]
HV 20A | HV 20A | 20 | 0 | [10.0, 1.3, 0.3, 0.155, 0.1, 0.0555, 0.023, 0.01] | [10.0, 1.3, 0.161, 0.1, 0.0611, 0.0399, 0.0141, 0.01] | 0 | [60.0, 70.0, 80.0, 87.0, 94.0, 110.0, 150.0, 216.0] | [120.0, 150.0, 200.0, 223.0, 260.0, 300.0, 450.0, 532.0]
HV 25A | HV 25A | 25 | 0 | [10.0, 2.512, 0.833, 0.299, 0.1, 0.0372, 0.0223, 0.01] | [10.0, 3.125, 0.597, 0.198, 0.1, 0.0378, 0.022, 0.01] | 0 | [75.0, 82.0, 90.0, 100.0, 124.0, 170.0, 200.0, 289.0] | [150.0, 170.0, 210.0, 250.0, 294.0, 400.0, 500.0, 711.0]
HV 31.5A | HV 31.5A | 31.5 | 0 | [10.0, 2.34, 0.722, 0.181, 0.1, 0.055, 0.0296, 0.01] | [10.0, 2.84, 0.368, 0.164, 0.1, 0.0621, 0.0378, 0.0195, 0.01] | 0 | [95.0, 110.0, 125.0, 150.0, 165.0, 200.0, 250.0, 390.0] | [189.0, 220.0, 300.0, 350.0, 393.0, 450.0, 530.0, 700.0, 960.0]
HV 40A | HV 40A | 40 | 0 | [10.0, 1.3, 0.161, 0.1, 0.0611, 0.0399, 0.0141, 0.01] | [10.0, 2.05, 0.369, 0.198, 0.1, 0.051, 0.0298, 0.01] | 0 | [120.0, 150.0, 200.0, 223.0, 260.0, 300.0, 450.0, 532.0] | [240.0, 300.0, 400.0, 450.0, 530.0, 650.0, 800.0, 1311.0]
HV 50A | HV 50A | 50 | 0 | [10.0, 3.215, 0.597, 0.198, 0.1, 0.0378, 0.022, 0.01] | [10.0, 3.64, 0.854, 0.281, 0.1, 0.0531, 0.022, 0.01] | 0 | [150.0, 170.0, 210.0, 250.0, 294.0, 400.0, 500.0, 711.0] | [300.0, 350.0, 450.0, 550.0, 700.0, 850.0, 1200.0, 1752.0]
HV 6.3A | HV 6.3A | 6.3 | 0 | [10.0, 1.39, 0.344, 0.168, 0.1, 0.056, 0.0263, 0.01] | [10.0, 1.711, 0.516, 0.198, 0.1, 0.0634, 0.0303, 0.01] | 0 | [19.0, 19.5, 20.4, 20.8, 22.0, 25.0, 32.0, 48.0] | [38.0, 40.0, 43.0, 48.0, 53.0, 60.0, 75.0, 118.0]
HV 63A | HV 63A | 63 | 0 | [10.0, 2.84, 0.368, 0.164, 0.1, 0.0621, 0.0378, 0.0195, 0.01] | [10.0, 1.82, 0.344, 0.1, 0.0467, 0.0269, 0.01] | 0 | [189.0, 220.0, 300.0, 350.0, 393.0, 450.0, 530.0, 700.0, 961.0] | [378.0, 500.0, 700.0, 934.0, 1200.0, 1500.0, 2366.0]
HV 80A | HV 80A | 80 | 0 | [10.0, 2.05, 0.369, 0.198, 0.1, 0.051, 0.0298, 0.01] | [10.0, 4.15, 1.03, 0.198, 0.1, 0.051, 0.0172, 0.01] | 0 | [240.0, 300.0, 400.0, 450.0, 530.0, 650.0, 800.0, 1311.0] | [480.0, 550.0, 700.0, 1000.0, 1260.0, 1600.0, 2500.0, 3227.0]
Siemens NH-1-100 | Siemens NH-1-100 | 100 | [5400.0, 2000.0, 400.0, 20.0, 1.0, 0.2, 0.012, 0.004] | 0 | 0 | [150.0, 190.0, 250.0, 430.0, 900.0, 1250.0, 2700.0, 3600.0] | 0 | 0
Siemens NH-1-125 | Siemens NH-1-125 | 125 | [4800.0, 120.0, 7.0, 0.1, 0.004] | 0 | 0 | [180.0, 400.0, 740.0, 2000.0, 4250.0] | 0 | 0
Siemens NH-1-16 | Siemens NH-1-16 | 16 | [4000.0, 400.0, 2.0, 0.1, 0.04, 0.01] | 0 | 0 | [26.0, 35.0, 75.0, 150.0, 200.0, 300.0] | 0 | 0
Siemens NH-1-160 | Siemens NH-1-160 | 160 | [4800.0, 120.0, 7.0, 0.1, 0.004] | 0 | 0 | [210.0, 500.0, 900.0, 2300.0, 5000.0] | 0 | 0
Siemens NH-1-25 | Siemens NH-1-25 | 25 | [4000.0, 1000.0, 10.0, 0.2, 0.02, 0.01] | 0 | 0 | [40.0, 50.0, 100.0, 210.0, 400.0, 500.0] | 0 | 0
Siemens NH-1-50 | Siemens NH-1-50 | 50 | [4000.0, 40.0, 4.0, 1.0, 0.02, 0.01] | 0 | 0 | [86.0, 200.0, 300.0, 400.0, 1000.0, 1280.0] | 0 | 0
Siemens NH-1-63 | Siemens NH-1-63 | 63 | [4000.0, 100.0, 10.0, 2.0, 0.04, 0.01] | 0 | 0 | [100.0, 200.0, 300.0, 400.0, 1000.0, 1500.0] | 0 | 0
Siemens NH-1-80 | Siemens NH-1-80 | 80 | [4800.0, 120.0, 7.0, 0.1, 0.01] | 0 | 0 | [150.58, 250.0, 450.0, 1150.0, 2470.0] | 0 | 0
Siemens NH-2-1000 | Siemens NH-2-1000 | 1000 | [4800.0, 120.0, 7.0, 0.1, 0.004] | 0 | 0 | [1900.0, 3500.0, 8400.0, 24000.0, 52000.0] | 0 | 0
Siemens NH-2-200 | Siemens NH-2-200 | 200 | [4800.0, 120.0, 7.0, 0.1, 0.004] | 0 | 0 | [280.0, 650.0, 1200.0, 3000.0, 7000.0] | 0 | 0
Siemens NH-2-224 | Siemens NH-2-224 | 224 | [4800.0, 120.0, 7.0, 0.2, 0.04, 0.004] | 0 | 0 | [400.0, 750.0, 1453.0, 3025.0, 4315.0, 7600.0] | 0 | 0
Siemens NH-2-250 | Siemens NH-2-250 | 250 | [4800.0, 120.0, 7.0, 0.1, 0.004] | 0 | 0 | [450.0, 800.0, 1650.0, 4000.0, 8500.0] | 0 | 0
Siemens NH-2-315 | Siemens NH-2-315 | 315 | [4800.0, 120.0, 7.0, 0.1, 0.004] | 0 | 0 | [550.0, 920.0, 1900.0, 5000.0, 11000.0] | 0 | 0
Siemens NH-2-355 | Siemens NH-2-355 | 355 | [4800.0, 120.0, 6.0, 0.1, 0.004] | 0 | 0 | [650.0, 1116.27, 2350.0, 5840.0, 12790.0] | 0 | 0
Siemens NH-2-400 | Siemens NH-2-400 | 400 | [4800.0, 120.0, 7.0, 0.1, 0.004] | 0 | 0 | [720.0, 1350.0, 2800.0, 6500.0, 15000.0] | 0 | 0
Siemens NH-2-425 | Siemens NH-2-425 | 425 | [4800.0, 120.0, 7.0, 0.1, 0.004] | 0 | 0 | [850.0, 1500.0, 3050.0, 7500.0, 16500.0] | 0 | 0
Siemens NH-2-630 | Siemens NH-2-630 | 630 | [4800.0, 120.0, 7.0, 0.1, 0.004] | 0 | 0 | [1200.0, 2000.0, 4800.0, 12000.0, 26000.0] | 0 | 0

## dtypes
| element | column | dtype
0 | bus | name | object
1 | bus | vn_kv | float64
2 | bus | type | object
3 | bus | zone | object
4 | bus | in_service | bool
5 | load | name | object
6 | load | bus | uint32
7 | load | p_mw | float64
8 | load | q_mvar | float64
9 | load | const_z_percent | float64
10 | load | const_i_percent | float64
11 | load | sn_mva | float64
12 | load | scaling | float64
13 | load | in_service | bool
14 | load | type | object
15 | ext_grid | name | object
16 | ext_grid | bus | uint32
17 | ext_grid | vm_pu | float64
18 | ext_grid | va_degree | float64
19 | ext_grid | slack_weight | float64
20 | ext_grid | in_service | bool
21 | line | name | object
22 | line | std_type | object
23 | line | from_bus | uint32
24 | line | to_bus | uint32
25 | line | length_km | float64
26 | line | r_ohm_per_km | float64
27 | line | x_ohm_per_km | float64
28 | line | c_nf_per_km | float64
29 | line | g_us_per_km | float64
30 | line | max_i_ka | float64
31 | line | df | float64
32 | line | parallel | uint32
33 | line | type | object
34 | line | in_service | bool
35 | trafo | name | object
36 | trafo | std_type | object
37 | trafo | hv_bus | uint32
38 | trafo | lv_bus | uint32
39 | trafo | sn_mva | float64
40 | trafo | vn_hv_kv | float64
41 | trafo | vn_lv_kv | float64
42 | trafo | vk_percent | float64
43 | trafo | vkr_percent | float64
44 | trafo | pfe_kw | float64
45 | trafo | i0_percent | float64
46 | trafo | shift_degree | float64
47 | trafo | tap_side | object
48 | trafo | tap_neutral | int32
49 | trafo | tap_min | int32
50 | trafo | tap_max | int32
51 | trafo | tap_step_percent | float64
52 | trafo | tap_step_degree | float64
53 | trafo | tap_pos | int32
54 | trafo | tap_phase_shifter | bool
55 | trafo | parallel | uint32
56 | trafo | df | float64
57 | trafo | in_service | bool
58 | line_geodata | coords | object
59 | bus_geodata | x | float64
60 | bus_geodata | y | float64
61 | bus_geodata | coords | object

## parameters
| version | format_version | converged | OPF_converged | name | f_hz | sn_mva
0 | 2.14.6 | 2.14.0 | FALSE | FALSE |  | 50 | 1