## bus
| name | vn_kv | type | zone | in_service
0 | bus_LV_3427-66_0_4_node_0 | 0.4 | n |  | TRUE
1 | bus_LV_3427-66_0_4_node_1 | 0.4 | n |  | TRUE
2 | bus_LV_3427-66_0_4_node_2 | 0.4 | n |  | TRUE
3 | bus_LV_3427-66_0_4_node_3 | 0.4 | n |  | TRUE
4 | bus_LV_3427-66_0_4_node_5 | 0.4 | n |  | TRUE
5 | bus_LV_3427-66_0_4_node_60 | 0.4 | n |  | TRUE
6 | bus_LV_3427-66_0_4_node_4 | 0.4 | n |  | TRUE
7 | bus_LV_3427-66_0_4_node_80 | 0.4 | n |  | TRUE
8 | bus_LV_3427-66_0_4_node_39 | 0.4 | n |  | TRUE
9 | bus_LV_3427-66_0_4_node_79 | 0.4 | n |  | TRUE
10 | bus_LV_3427-66_0_4_node_7 | 0.4 | n |  | TRUE
11 | bus_LV_3427-66_0_4_node_84 | 0.4 | n |  | TRUE
12 | bus_LV_3427-66_0_4_node_6 | 0.4 | n |  | TRUE
13 | bus_LV_3427-66_0_4_node_62 | 0.4 | n |  | TRUE
14 | bus_LV_3427-66_0_4_node_50 | 0.4 | n |  | TRUE
15 | bus_LV_3427-66_0_4_node_8 | 0.4 | n |  | TRUE
16 | bus_LV_3427-66_0_4_node_77 | 0.4 | n |  | TRUE
17 | bus_LV_3427-66_0_4_node_10 | 0.4 | n |  | TRUE
18 | bus_LV_3427-66_0_4_node_9 | 0.4 | n |  | TRUE
19 | bus_LV_3427-66_0_4_node_75 | 0.4 | n |  | TRUE
20 | bus_LV_3427-66_0_4_node_64 | 0.4 | n |  | TRUE
21 | bus_LV_3427-66_0_4_node_89 | 0.4 | n |  | TRUE
22 | bus_LV_3427-66_0_4_node_56 | 0.4 | n |  | TRUE
23 | bus_LV_3427-66_0_4_node_58 | 0.4 | n |  | TRUE
24 | bus_LV_3427-66_0_4_node_83 | 0.4 | n |  | TRUE
25 | bus_LV_3427-66_0_4_node_81 | 0.4 | n |  | TRUE
26 | bus_LV_3427-66_0_4_node_37 | 0.4 | n |  | TRUE
27 | bus_LV_3427-66_0_4_node_22 | 0.4 | n |  | TRUE
28 | bus_LV_3427-66_0_4_node_23 | 0.4 | n |  | TRUE
29 | bus_LV_3427-66_0_4_node_87 | 0.4 | n |  | TRUE
30 | bus_LV_3427-66_0_4_node_28 | 0.4 | n |  | TRUE
31 | bus_LV_3427-66_0_4_node_86 | 0.4 | n |  | TRUE
32 | bus_LV_3427-66_0_4_node_18 | 0.4 | n |  | TRUE
33 | bus_LV_3427-66_0_4_node_82 | 0.4 | n |  | TRUE
34 | bus_LV_3427-66_0_4_node_17 | 0.4 | n |  | TRUE
35 | bus_LV_3427-66_0_4_node_20 | 0.4 | n |  | TRUE
36 | bus_LV_3427-66_0_4_node_91 | 0.4 | n |  | TRUE
37 | bus_LV_3427-66_0_4_node_25 | 0.4 | n |  | TRUE
38 | bus_LV_3427-66_0_4_node_90 | 0.4 | n |  | TRUE
39 | bus_LV_3427-66_0_4_node_14 | 0.4 | n |  | TRUE
40 | bus_LV_3427-66_0_4_node_21 | 0.4 | n |  | TRUE
41 | bus_LV_3427-66_0_4_node_85 | 0.4 | n |  | TRUE
42 | bus_LV_3427-66_0_4_node_13 | 0.4 | n |  | TRUE
43 | bus_LV_3427-66_0_4_node_31 | 0.4 | n |  | TRUE
44 | bus_LV_3427-66_0_4_node_11 | 0.4 | n |  | TRUE
45 | bus_LV_3427-66_0_4_node_16 | 0.4 | n |  | TRUE
46 | bus_LV_3427-66_0_4_node_71 | 0.4 | n |  | TRUE
47 | bus_LV_3427-66_0_4_node_19 | 0.4 | n |  | TRUE
48 | bus_LV_3427-66_0_4_node_43 | 0.4 | n |  | TRUE
49 | bus_LV_3427-66_0_4_node_57 | 0.4 | n |  | TRUE
50 | bus_LV_3427-66_0_4_node_68 | 0.4 | n |  | TRUE
51 | bus_LV_3427-66_0_4_node_63 | 0.4 | n |  | TRUE
52 | bus_LV_3427-66_0_4_node_26 | 0.4 | n |  | TRUE
53 | bus_LV_3427-66_0_4_node_27 | 0.4 | n |  | TRUE
54 | bus_LV_3427-66_0_4_node_70 | 0.4 | n |  | TRUE
55 | bus_LV_3427-66_0_4_node_29 | 0.4 | n |  | TRUE
56 | bus_LV_3427-66_0_4_node_69 | 0.4 | n |  | TRUE
57 | bus_LV_3427-66_0_4_node_76 | 0.4 | n |  | TRUE
58 | bus_LV_3427-66_0_4_node_30 | 0.4 | n |  | TRUE
59 | bus_LV_3427-66_0_4_node_65 | 0.4 | n |  | TRUE
60 | bus_LV_3427-66_0_4_node_51 | 0.4 | n |  | TRUE
61 | bus_LV_3427-66_0_4_node_88 | 0.4 | n |  | TRUE
62 | bus_LV_3427-66_0_4_node_55 | 0.4 | n |  | TRUE
63 | bus_LV_3427-66_0_4_node_78 | 0.4 | n |  | TRUE
64 | bus_LV_3427-66_0_4_node_74 | 0.4 | n |  | TRUE
65 | bus_LV_3427-66_0_4_node_73 | 0.4 | n |  | TRUE
66 | bus_LV_3427-66_0_4_node_72 | 0.4 | n |  | TRUE
67 | bus_LV_3427-66_0_4_node_41 | 0.4 | n |  | TRUE
68 | bus_LV_3427-66_0_4_node_34 | 0.4 | n |  | TRUE
69 | bus_LV_3427-66_0_4_node_32 | 0.4 | n |  | TRUE
70 | bus_LV_3427-66_0_4_node_66 | 0.4 | n |  | TRUE
71 | bus_LV_3427-66_0_4_node_33 | 0.4 | n |  | TRUE
72 | bus_LV_3427-66_0_4_node_35 | 0.4 | n |  | TRUE
73 | bus_LV_3427-66_0_4_node_40 | 0.4 | n |  | TRUE
74 | bus_LV_3427-66_0_4_node_38 | 0.4 | n |  | TRUE
75 | bus_LV_3427-66_0_4_node_36 | 0.4 | n |  | TRUE
76 | bus_LV_3427-66_0_4_node_42 | 0.4 | n |  | TRUE
77 | bus_LV_3427-66_0_4_node_44 | 0.4 | n |  | TRUE
78 | bus_LV_3427-66_0_4_node_48 | 0.4 | n |  | TRUE
79 | bus_LV_3427-66_0_4_node_46 | 0.4 | n |  | TRUE
80 | bus_LV_3427-66_0_4_node_45 | 0.4 | n |  | TRUE
81 | bus_LV_3427-66_0_4_node_47 | 0.4 | n |  | TRUE
82 | bus_LV_3427-66_0_4_node_49 | 0.4 | n |  | TRUE
83 | bus_LV_3427-66_0_4_node_67 | 0.4 | n |  | TRUE
84 | bus_LV_3427-66_0_4_node_52 | 0.4 | n |  | TRUE
85 | bus_LV_3427-66_0_4_node_53 | 0.4 | n |  | TRUE
86 | bus_LV_3427-66_0_4_node_54 | 0.4 | n |  | TRUE
87 | bus_LV_3427-66_0_4_node_59 | 0.4 | n |  | TRUE
88 | bus_LV_3427-66_0_4_node_61 | 0.4 | n |  | TRUE
89 | bus_MV_589_0_node_73 | 20 | n |  | TRUE

## load
| name | bus | p_mw | q_mvar | const_z_percent | const_i_percent | sn_mva | scaling | in_service | type
0 | LV_3427-66_0_4_load_0 | 0 | 0.0049232 | 0.0012339 | 0 | 0 |  | 1 | TRUE | wye
1 | LV_3427-66_0_4_load_1 | 1 | 0.0036966 | 0.00092646 | 0 | 0 |  | 1 | TRUE | wye
2 | LV_3427-66_0_4_load_3 | 3 | 0.0036982 | 0.00092685 | 0 | 0 |  | 1 | TRUE | wye
3 | LV_3427-66_0_4_load_60 | 5 | 0.0015977 | 0.00040042 | 0 | 0 |  | 1 | TRUE | wye
4 | LV_3427-66_0_4_load_39 | 8 | 0.0040548 | 0.0010162 | 0 | 0 |  | 1 | TRUE | wye
5 | LV_3427-66_0_4_load_79 | 9 | 0.0035083 | 0.00087926 | 0 | 0 |  | 1 | TRUE | wye
6 | LV_3427-66_0_4_load_84 | 11 | 0.0044342 | 0.0011113 | 0 | 0 |  | 1 | TRUE | wye
7 | LV_3427-66_0_4_load_62 | 13 | 0.0020847 | 0.00052248 | 0 | 0 |  | 1 | TRUE | wye
8 | LV_3427-66_0_4_load_50 | 14 | 0.0046002 | 0.0011529 | 0 | 0 |  | 1 | TRUE | wye
9 | LV_3427-66_0_4_load_77 | 16 | 0.0018303 | 0.00045873 | 0 | 0 |  | 1 | TRUE | wye
10 | LV_3427-66_0_4_load_75 | 19 | 0.0023135 | 0.00057983 | 0 | 0 |  | 1 | TRUE | wye
11 | LV_3427-66_0_4_load_89 | 21 | 0.0040334 | 0.0010109 | 0 | 0 |  | 1 | TRUE | wye
12 | LV_3427-66_0_4_load_56 | 22 | 0.006316 | 0.0015829 | 0 | 0 |  | 1 | TRUE | wye
13 | LV_3427-66_0_4_load_58 | 23 | 0.0014468 | 0.0003626 | 0 | 0 |  | 1 | TRUE | wye
14 | LV_3427-66_0_4_load_83 | 24 | 0.0053688 | 0.0013456 | 0 | 0 |  | 1 | TRUE | wye
15 | LV_3427-66_0_4_load_81 | 25 | 0.0048745 | 0.0012217 | 0 | 0 |  | 1 | TRUE | wye
16 | LV_3427-66_0_4_load_37 | 26 | 0.0042679 | 0.0010696 | 0 | 0 |  | 1 | TRUE | wye
17 | LV_3427-66_0_4_load_87 | 29 | 0.02138 | 0.0053584 | 0 | 0 |  | 1 | TRUE | wye
18 | LV_3427-66_0_4_load_86 | 31 | 0.012401 | 0.003108 | 0 | 0 |  | 1 | TRUE | wye
19 | LV_3427-66_0_4_load_82 | 33 | 0.011896 | 0.0029815 | 0 | 0 |  | 1 | TRUE | wye
20 | LV_3427-66_0_4_load_91 | 36 | 0.042279 | 0.010596 | 0 | 0 |  | 1 | TRUE | wye
21 | LV_3427-66_0_4_load_90 | 38 | 0.022773 | 0.0057074 | 0 | 0 |  | 1 | TRUE | wye
22 | LV_3427-66_0_4_load_85 | 41 | 0.0060776 | 0.0015232 | 0 | 0 |  | 1 | TRUE | wye
23 | LV_3427-66_0_4_load_31 | 43 | 0.0062185 | 0.0015585 | 0 | 0 |  | 1 | TRUE | wye
24 | LV_3427-66_0_4_load_11 | 44 | 0.0021141 | 0.00052984 | 0 | 0 |  | 1 | TRUE | wye
25 | LV_3427-66_0_4_load_71 | 46 | 0.017485 | 0.0043822 | 0 | 0 |  | 1 | TRUE | wye
26 | LV_3427-66_0_4_load_43 | 48 | 0.0055946 | 0.0014021 | 0 | 0 |  | 1 | TRUE | wye
27 | LV_3427-66_0_4_load_57 | 49 | 0.0049366 | 0.0012372 | 0 | 0 |  | 1 | TRUE | wye
28 | LV_3427-66_0_4_load_68 | 50 | 0.0059756 | 0.0014976 | 0 | 0 |  | 1 | TRUE | wye
29 | LV_3427-66_0_4_load_63 | 51 | 0.0019956 | 0.00050015 | 0 | 0 |  | 1 | TRUE | wye
30 | LV_3427-66_0_4_load_70 | 54 | 0.0049894 | 0.0012504 | 0 | 0 |  | 1 | TRUE | wye
31 | LV_3427-66_0_4_load_69 | 56 | 0.010685 | 0.002678 | 0 | 0 |  | 1 | TRUE | wye
32 | LV_3427-66_0_4_load_76 | 57 | 0.0032313 | 0.00080984 | 0 | 0 |  | 1 | TRUE | wye
33 | LV_3427-66_0_4_load_65 | 59 | 0.0051715 | 0.0012961 | 0 | 0 |  | 1 | TRUE | wye
34 | LV_3427-66_0_4_load_88 | 61 | 0.004917 | 0.0012323 | 0 | 0 |  | 1 | TRUE | wye
35 | LV_3427-66_0_4_load_55 | 62 | 0.0032486 | 0.00081417 | 0 | 0 |  | 1 | TRUE | wye
36 | LV_3427-66_0_4_load_78 | 63 | 0.0021355 | 0.00053521 | 0 | 0 |  | 1 | TRUE | wye
37 | LV_3427-66_0_4_load_74 | 64 | 0.0030189 | 0.00075661 | 0 | 0 |  | 1 | TRUE | wye
38 | LV_3427-66_0_4_load_73 | 65 | 0.0030661 | 0.00076844 | 0 | 0 |  | 1 | TRUE | wye
39 | LV_3427-66_0_4_load_72 | 66 | 0.0036787 | 0.00092196 | 0 | 0 |  | 1 | TRUE | wye
40 | LV_3427-66_0_4_load_41 | 67 | 0.00646 | 0.001619 | 0 | 0 |  | 1 | TRUE | wye
41 | LV_3427-66_0_4_load_34 | 68 | 0.0014081 | 0.00035289 | 0 | 0 |  | 1 | TRUE | wye
42 | LV_3427-66_0_4_load_32 | 69 | 0.0014067 | 0.00035255 | 0 | 0 |  | 1 | TRUE | wye
43 | LV_3427-66_0_4_load_66 | 70 | 0.0045565 | 0.001142 | 0 | 0 |  | 1 | TRUE | wye
44 | LV_3427-66_0_4_load_33 | 71 | 0.0023953 | 0.00060031 | 0 | 0 |  | 1 | TRUE | wye
45 | LV_3427-66_0_4_load_35 | 72 | 0.0033483 | 0.00083915 | 0 | 0 |  | 1 | TRUE | wye
46 | LV_3427-66_0_4_load_40 | 73 | 0.0042684 | 0.0010698 | 0 | 0 |  | 1 | TRUE | wye
47 | LV_3427-66_0_4_load_38 | 74 | 0.0036973 | 0.00092664 | 0 | 0 |  | 1 | TRUE | wye
48 | LV_3427-66_0_4_load_36 | 75 | 0.0031548 | 0.00079067 | 0 | 0 |  | 1 | TRUE | wye
49 | LV_3427-66_0_4_load_42 | 76 | 0.0016634 | 0.0004169 | 0 | 0 |  | 1 | TRUE | wye
50 | LV_3427-66_0_4_load_44 | 77 | 0.0021501 | 0.00053888 | 0 | 0 |  | 1 | TRUE | wye
51 | LV_3427-66_0_4_load_48 | 78 | 0.0029115 | 0.0007297 | 0 | 0 |  | 1 | TRUE | wye
52 | LV_3427-66_0_4_load_46 | 79 | 0.0021363 | 0.00053541 | 0 | 0 |  | 1 | TRUE | wye
53 | LV_3427-66_0_4_load_45 | 80 | 0.005629 | 0.0014108 | 0 | 0 |  | 1 | TRUE | wye
54 | LV_3427-66_0_4_load_47 | 81 | 0.0042694 | 0.00107 | 0 | 0 |  | 1 | TRUE | wye
55 | LV_3427-66_0_4_load_49 | 82 | 0.0018864 | 0.00047279 | 0 | 0 |  | 1 | TRUE | wye
56 | LV_3427-66_0_4_load_67 | 83 | 0.004536 | 0.0011368 | 0 | 0 |  | 1 | TRUE | wye
57 | LV_3427-66_0_4_load_52 | 84 | 0.0036215 | 0.00090762 | 0 | 0 |  | 1 | TRUE | wye
58 | LV_3427-66_0_4_load_53 | 85 | 0.0032113 | 0.00080484 | 0 | 0 |  | 1 | TRUE | wye
59 | LV_3427-66_0_4_load_54 | 86 | 0.0029934 | 0.00075021 | 0 | 0 |  | 1 | TRUE | wye
60 | LV_3427-66_0_4_load_59 | 87 | 0.0014233 | 0.0003567 | 0 | 0 |  | 1 | TRUE | wye
61 | LV_3427-66_0_4_load_61 | 88 | 0.0014239 | 0.00035686 | 0 | 0 |  | 1 | TRUE | wye

## ext_grid
| name | bus | vm_pu | va_degree | slack_weight | in_service
0 |  | 68 | 1 | 0 | 1 | TRUE

## line
| name | std_type | from_bus | to_bus | length_km | r_ohm_per_km | x_ohm_per_km | c_nf_per_km | g_us_per_km | max_i_ka | df | parallel | type | in_service
0 | LV_3427-66_0_4_line_0 |  | 0 | 1 | 0.024855 | 0.125 | 0.08 | 261 | 0 | 0.364 | 1 | 4 | cs | TRUE
1 | LV_3427-66_0_4_line_1 |  | 0 | 2 | 0.013766 | 0.125 | 0.08 | 261 | 0 | 0.364 | 1 | 4 | cs | TRUE
2 | LV_3427-66_0_4_line_2 |  | 1 | 3 | 0.024772 | 0.125 | 0.08 | 261 | 0 | 0.364 | 1 | 4 | cs | TRUE
3 | LV_3427-66_0_4_line_3 |  | 2 | 4 | 0.004211 | 0.125 | 0.08 | 261 | 0 | 0.364 | 1 | 4 | cs | TRUE
4 | LV_3427-66_0_4_line_4 |  | 3 | 5 | 0.021896 | 0.125 | 0.08 | 261 | 0 | 0.364 | 1 | 4 | cs | TRUE
5 | LV_3427-66_0_4_line_5 |  | 4 | 10 | 0.006453 | 0.125 | 0.08 | 261 | 0 | 0.364 | 1 | 4 | cs | TRUE
6 | LV_3427-66_0_4_line_6 |  | 4 | 11 | 0.010515 | 0.125 | 0.08 | 261 | 0 | 0.364 | 1 | 4 | cs | TRUE
7 | LV_3427-66_0_4_line_7 |  | 5 | 23 | 0.0077605 | 0.125 | 0.08 | 261 | 0 | 0.364 | 1 | 4 | cs | TRUE
8 | LV_3427-66_0_4_line_8 |  | 6 | 7 | 0.006618 | 0.125 | 0.08 | 261 | 0 | 0.364 | 1 | 4 | cs | TRUE
9 | LV_3427-66_0_4_line_9 |  | 6 | 8 | 0.01252 | 0.125 | 0.08 | 261 | 0 | 0.364 | 1 | 4 | cs | TRUE
10 | LV_3427-66_0_4_line_10 |  | 6 | 9 | 0.01599 | 0.125 | 0.08 | 261 | 0 | 0.364 | 1 | 1 | cs | TRUE
11 | LV_3427-66_0_4_line_11 |  | 7 | 24 | 0.016238 | 0.125 | 0.08 | 261 | 0 | 0.364 | 1 | 4 | cs | TRUE
12 | LV_3427-66_0_4_line_12 |  | 7 | 25 | 0.0024677 | 0.125 | 0.08 | 261 | 0 | 0.364 | 1 | 1 | cs | TRUE
13 | LV_3427-66_0_4_line_13 |  | 8 | 26 | 0.026742 | 0.125 | 0.08 | 261 | 0 | 0.364 | 1 | 4 | cs | TRUE
14 | LV_3427-66_0_4_line_14 |  | 10 | 14 | 0.026663 | 0.125 | 0.08 | 261 | 0 | 0.364 | 1 | 1 | cs | TRUE
15 | LV_3427-66_0_4_line_15 |  | 10 | 12 | 0.010706 | 0.125 | 0.08 | 261 | 0 | 0.364 | 1 | 4 | cs | TRUE
16 | LV_3427-66_0_4_line_16 |  | 11 | 24 | 0.02058 | 0.125 | 0.08 | 261 | 0 | 0.364 | 1 | 4 | cs | TRUE
17 | LV_3427-66_0_4_line_17 |  | 12 | 13 | 0.017386 | 0.125 | 0.08 | 261 | 0 | 0.364 | 1 | 4 | cs | TRUE
18 | LV_3427-66_0_4_line_18 |  | 13 | 62 | 0.026011 | 0.125 | 0.08 | 261 | 0 | 0.364 | 1 | 4 | cs | TRUE
19 | LV_3427-66_0_4_line_19 |  | 15 | 16 | 0.0095965 | 0.125 | 0.08 | 261 | 0 | 0.364 | 1 | 4 | cs | TRUE
20 | LV_3427-66_0_4_line_20 |  | 15 | 17 | 0.0092649 | 0.125 | 0.08 | 261 | 0 | 0.364 | 1 | 1 | cs | TRUE
21 | LV_3427-66_0_4_line_21 |  | 15 | 18 | 0.0083185 | 0.125 | 0.08 | 261 | 0 | 0.364 | 1 | 4 | cs | TRUE
22 | LV_3427-66_0_4_line_22 |  | 15 | 19 | 0.022555 | 0.125 | 0.08 | 261 | 0 | 0.364 | 1 | 4 | cs | TRUE
23 | LV_3427-66_0_4_line_23 |  | 16 | 63 | 0.020526 | 0.125 | 0.08 | 261 | 0 | 0.364 | 1 | 4 | cs | TRUE
24 | LV_3427-66_0_4_line_24 |  | 17 | 22 | 0.013783 | 0.125 | 0.08 | 261 | 0 | 0.364 | 1 | 1 | cs | TRUE
25 | LV_3427-66_0_4_line_25 |  | 18 | 20 | 0.003487 | 0.125 | 0.08 | 261 | 0 | 0.364 | 1 | 4 | cs | TRUE
26 | LV_3427-66_0_4_line_26 |  | 18 | 21 | 0.016617 | 0.125 | 0.08 | 261 | 0 | 0.364 | 1 | 4 | cs | TRUE
27 | LV_3427-66_0_4_line_27 |  | 19 | 57 | 0.018845 | 0.125 | 0.08 | 261 | 0 | 0.364 | 1 | 4 | cs | TRUE
28 | LV_3427-66_0_4_line_28 |  | 20 | 51 | 0.013151 | 0.125 | 0.08 | 261 | 0 | 0.364 | 1 | 4 | cs | TRUE
29 | LV_3427-66_0_4_line_29 |  | 20 | 30 | 0.023315 | 0.125 | 0.08 | 261 | 0 | 0.364 | 1 | 1 | cs | TRUE
30 | LV_3427-66_0_4_line_30 |  | 21 | 60 | 0.039897 | 0.125 | 0.08 | 261 | 0 | 0.364 | 1 | 4 | cs | TRUE
31 | LV_3427-66_0_4_line_31 |  | 23 | 87 | 0.016928 | 0.125 | 0.08 | 261 | 0 | 0.364 | 1 | 4 | cs | TRUE
32 | LV_3427-66_0_4_line_32 |  | 26 | 75 | 0.0055453 | 0.125 | 0.08 | 261 | 0 | 0.364 | 1 | 4 | cs | TRUE
33 | LV_3427-66_0_4_line_33 |  | 27 | 28 | 0.12109 | 0.125 | 0.08 | 261 | 0 | 0.364 | 1 | 2 | cs | TRUE
34 | LV_3427-66_0_4_line_34 |  | 27 | 29 | 0.035353 | 0.125 | 0.08 | 261 | 0 | 0.364 | 1 | 1 | cs | TRUE
35 | LV_3427-66_0_4_line_35 |  | 28 | 38 | 0.011738 | 0.125 | 0.08 | 261 | 0 | 0.364 | 1 | 4 | cs | TRUE
36 | LV_3427-66_0_4_line_36 |  | 30 | 31 | 0.030515 | 0.125 | 0.08 | 261 | 0 | 0.364 | 1 | 1 | cs | TRUE
37 | LV_3427-66_0_4_line_37 |  | 32 | 33 | 0.021674 | 0.125 | 0.08 | 261 | 0 | 0.364 | 1 | 1 | cs | TRUE
38 | LV_3427-66_0_4_line_38 |  | 32 | 34 | 0.005055 | 0.125 | 0.08 | 261 | 0 | 0.364 | 1 | 1 | cs | TRUE
39 | LV_3427-66_0_4_line_39 |  | 34 | 48 | 0.014125 | 0.125 | 0.08 | 261 | 0 | 0.364 | 1 | 1 | cs | TRUE
40 | LV_3427-66_0_4_line_40 |  | 35 | 36 | 0.008737 | 0.125 | 0.08 | 261 | 0 | 0.364 | 1 | 1 | cs | TRUE
41 | LV_3427-66_0_4_line_41 |  | 35 | 37 | 0.059104 | 0.125 | 0.08 | 261 | 0 | 0.364 | 1 | 4 | cs | TRUE
42 | LV_3427-66_0_4_line_42 |  | 35 | 38 | 0.032178 | 0.125 | 0.08 | 261 | 0 | 0.364 | 1 | 4 | cs | TRUE
43 | LV_3427-66_0_4_line_43 |  | 37 | 51 | 0.017856 | 0.125 | 0.08 | 261 | 0 | 0.364 | 1 | 4 | cs | TRUE
44 | LV_3427-66_0_4_line_44 |  | 39 | 40 | 0.0088266 | 0.125 | 0.08 | 261 | 0 | 0.364 | 1 | 1 | cs | TRUE
45 | LV_3427-66_0_4_line_45 |  | 39 | 41 | 0.01121 | 0.125 | 0.08 | 261 | 0 | 0.364 | 1 | 1 | cs | TRUE
46 | LV_3427-66_0_4_line_46 |  | 40 | 50 | 0.00038185 | 0.125 | 0.08 | 261 | 0 | 0.364 | 1 | 1 | cs | TRUE
47 | LV_3427-66_0_4_line_47 |  | 40 | 45 | 0.024151 | 0.125 | 0.08 | 261 | 0 | 0.364 | 1 | 1 | cs | TRUE
48 | LV_3427-66_0_4_line_48 |  | 42 | 43 | 0.019912 | 0.125 | 0.08 | 261 | 0 | 0.364 | 1 | 1 | cs | TRUE
49 | LV_3427-66_0_4_line_49 |  | 42 | 44 | 0.013917 | 0.125 | 0.08 | 261 | 0 | 0.364 | 1 | 1 | cs | TRUE
50 | LV_3427-66_0_4_line_50 |  | 43 | 47 | 0.0036732 | 0.125 | 0.08 | 261 | 0 | 0.364 | 1 | 1 | cs | TRUE
51 | LV_3427-66_0_4_line_51 |  | 45 | 46 | 0.022458 | 0.125 | 0.08 | 261 | 0 | 0.364 | 1 | 1 | cs | TRUE
52 | LV_3427-66_0_4_line_52 |  | 45 | 47 | 0.004915 | 0.125 | 0.08 | 261 | 0 | 0.364 | 1 | 1 | cs | TRUE
53 | LV_3427-66_0_4_line_53 |  | 46 | 66 | 0.032325 | 0.125 | 0.08 | 261 | 0 | 0.364 | 1 | 1 | cs | TRUE
54 | LV_3427-66_0_4_line_54 |  | 47 | 49 | 0.024936 | 0.125 | 0.08 | 261 | 0 | 0.364 | 1 | 1 | cs | TRUE
55 | LV_3427-66_0_4_line_55 |  | 48 | 67 | 0.0074732 | 0.125 | 0.08 | 261 | 0 | 0.364 | 1 | 1 | cs | TRUE
56 | LV_3427-66_0_4_line_56 |  | 49 | 52 | 0.034614 | 0.125 | 0.08 | 261 | 0 | 0.364 | 1 | 1 | cs | TRUE
57 | LV_3427-66_0_4_line_57 |  | 50 | 58 | 0.013647 | 0.125 | 0.08 | 261 | 0 | 0.364 | 1 | 1 | cs | TRUE
58 | LV_3427-66_0_4_line_58 |  | 52 | 53 | 0.019817 | 0.125 | 0.08 | 261 | 0 | 0.364 | 1 | 1 | cs | TRUE
59 | LV_3427-66_0_4_line_59 |  | 53 | 54 | 0.031837 | 0.125 | 0.08 | 261 | 0 | 0.364 | 1 | 1 | cs | TRUE
60 | LV_3427-66_0_4_line_60 |  | 55 | 56 | 0.021316 | 0.125 | 0.08 | 261 | 0 | 0.364 | 1 | 4 | cs | TRUE
61 | LV_3427-66_0_4_line_61 |  | 55 | 57 | 0.015527 | 0.125 | 0.08 | 261 | 0 | 0.364 | 1 | 4 | cs | TRUE
62 | LV_3427-66_0_4_line_62 |  | 56 | 58 | 0.017091 | 0.125 | 0.08 | 261 | 0 | 0.364 | 1 | 4 | cs | TRUE
63 | LV_3427-66_0_4_line_63 |  | 58 | 59 | 0.029188 | 0.125 | 0.08 | 261 | 0 | 0.364 | 1 | 4 | cs | TRUE
64 | LV_3427-66_0_4_line_64 |  | 59 | 70 | 0.018668 | 0.125 | 0.08 | 261 | 0 | 0.364 | 1 | 4 | cs | TRUE
65 | LV_3427-66_0_4_line_65 |  | 60 | 61 | 0.035511 | 0.125 | 0.08 | 261 | 0 | 0.364 | 1 | 2 | cs | TRUE
66 | LV_3427-66_0_4_line_66 |  | 62 | 85 | 0.025976 | 0.125 | 0.08 | 261 | 0 | 0.364 | 1 | 2 | cs | TRUE
67 | LV_3427-66_0_4_line_67 |  | 63 | 88 | 0.018931 | 0.125 | 0.08 | 261 | 0 | 0.364 | 1 | 4 | cs | TRUE
68 | LV_3427-66_0_4_line_68 |  | 64 | 65 | 0.015511 | 0.125 | 0.08 | 261 | 0 | 0.364 | 1 | 1 | cs | TRUE
69 | LV_3427-66_0_4_line_69 |  | 65 | 66 | 0.017556 | 0.125 | 0.08 | 261 | 0 | 0.364 | 1 | 1 | cs | TRUE
70 | LV_3427-66_0_4_line_70 |  | 67 | 76 | 0.0066106 | 0.125 | 0.08 | 261 | 0 | 0.364 | 1 | 1 | cs | TRUE
71 | LV_3427-66_0_4_line_71 |  | 68 | 69 | 0.0059935 | 0.125 | 0.08 | 261 | 0 | 0.364 | 1 | 4 | cs | TRUE
72 | LV_3427-66_0_4_line_72 |  | 69 | 71 | 0.0074026 | 0.125 | 0.08 | 261 | 0 | 0.364 | 1 | 4 | cs | TRUE
73 | LV_3427-66_0_4_line_73 |  | 70 | 83 | 0.00060227 | 0.125 | 0.08 | 261 | 0 | 0.364 | 1 | 4 | cs | TRUE
74 | LV_3427-66_0_4_line_74 |  | 71 | 72 | 0.017693 | 0.125 | 0.08 | 261 | 0 | 0.364 | 1 | 4 | cs | TRUE
75 | LV_3427-66_0_4_line_75 |  | 72 | 73 | 0.017982 | 0.125 | 0.08 | 261 | 0 | 0.364 | 1 | 4 | cs | TRUE
76 | LV_3427-66_0_4_line_76 |  | 73 | 74 | 0.0075891 | 0.125 | 0.08 | 261 | 0 | 0.364 | 1 | 4 | cs | TRUE
77 | LV_3427-66_0_4_line_77 |  | 74 | 75 | 0.026062 | 0.125 | 0.08 | 261 | 0 | 0.364 | 1 | 4 | cs | TRUE
78 | LV_3427-66_0_4_line_78 |  | 76 | 77 | 0.021068 | 0.125 | 0.08 | 261 | 0 | 0.364 | 1 | 1 | cs | TRUE
79 | LV_3427-66_0_4_line_79 |  | 77 | 78 | 0.0020545 | 0.125 | 0.08 | 261 | 0 | 0.364 | 1 | 1 | cs | TRUE
80 | LV_3427-66_0_4_line_80 |  | 78 | 79 | 0.0050724 | 0.125 | 0.08 | 261 | 0 | 0.364 | 1 | 1 | cs | TRUE
81 | LV_3427-66_0_4_line_81 |  | 79 | 80 | 0.012163 | 0.125 | 0.08 | 261 | 0 | 0.364 | 1 | 2 | cs | TRUE
82 | LV_3427-66_0_4_line_82 |  | 80 | 81 | 0.012254 | 0.125 | 0.08 | 261 | 0 | 0.364 | 1 | 2 | cs | TRUE
83 | LV_3427-66_0_4_line_83 |  | 81 | 82 | 0.014156 | 0.125 | 0.08 | 261 | 0 | 0.364 | 1 | 4 | cs | TRUE
84 | LV_3427-66_0_4_line_84 |  | 82 | 83 | 0.014094 | 0.125 | 0.08 | 261 | 0 | 0.364 | 1 | 4 | cs | TRUE
85 | LV_3427-66_0_4_line_85 |  | 84 | 85 | 0.029749 | 0.125 | 0.08 | 261 | 0 | 0.364 | 1 | 1 | cs | TRUE
86 | LV_3427-66_0_4_line_86 |  | 84 | 86 | 0.02238 | 0.125 | 0.08 | 261 | 0 | 0.364 | 1 | 1 | cs | TRUE
87 | LV_3427-66_0_4_line_87 |  | 87 | 88 | 0.0076973 | 0.125 | 0.08 | 261 | 0 | 0.364 | 1 | 4 | cs | TRUE

## trafo
| name | std_type | hv_bus | lv_bus | sn_mva | vn_hv_kv | vn_lv_kv | vk_percent | vkr_percent | pfe_kw | i0_percent | shift_degree | tap_side | tap_neutral | tap_min | tap_max | tap_step_percent | tap_step_degree | tap_pos | tap_phase_shifter | parallel | df | in_service
0 | LV_3427-66_0_4_trafo_34 | 0.63 MVA 20/0.4 kV | 89 | 68 | 0.63 | 20 | 0.4 | 6 | 1.206 | 1.65 | 0.2619 | 150 | hv | 0 | -2 | 2 | 2.5 | 0 | 0 | FALSE | 1 | 1 | TRUE

## line_geodata
| x0 | y0 | x1 | y1 | x2 | y2 | x3 | y3 | x4 | y4 | x5 | y5 | x6 | y6 | x7 | y7 | x8 | y8 | x9 | y9 | x10 | y10 | x11 | y11
0 | 2720776.4722 | 1257546.6169 | 2720751.6402 | 1257547.6956
1 | 2720789.5209 | 1257548.6935 | 2720785.5664 | 1257546.2218 | 2720776.4722 | 1257546.6169
2 | 2720726.8915 | 1257548.7707 | 2720751.6402 | 1257547.6956
3 | 2720789.5209 | 1257548.6935 | 2720793.7353 | 1257548.4126
4 | 2720726.8915 | 1257548.7707 | 2720723.0452 | 1257548.9377 | 2720705.0954 | 1257550.8011
5 | 2720793.286 | 1257541.9756 | 2720793.7353 | 1257548.4126
6 | 2720793.7353 | 1257548.4126 | 2720794.4644 | 1257558.9027
7 | 2720705.0954 | 1257550.8011 | 2720697.3764 | 1257551.6025
8 | 2720797.0173 | 1257595.632 | 2720790.4979 | 1257596.8778
9 | 2720790.4979 | 1257596.8778 | 2720778.2007 | 1257599.229
10 | 2720790.4979 | 1257596.8778 | 2720792.873 | 1257606.1455 | 2720793.5187 | 1257612.5359
11 | 2720797.0173 | 1257595.632 | 2720795.8914 | 1257579.4335
12 | 2720797.0173 | 1257595.632 | 2720797.1505 | 1257598.0961
13 | 2720778.2007 | 1257599.229 | 2720770.2659 | 1257600.7462 | 2720751.7326 | 1257602.9464
14 | 2720793.286 | 1257541.9756 | 2720801.6254 | 1257541.3563 | 2720819.9187 | 1257541.8737
15 | 2720789.5265 | 1257535.1262 | 2720789.5205 | 1257542.0655 | 2720793.286 | 1257541.9756
16 | 2720794.4644 | 1257558.9027 | 2720795.8914 | 1257579.4335
17 | 2720789.5265 | 1257535.1262 | 2720785.7131 | 1257539.0407 | 2720773.7978 | 1257539.4054
18 | 2720747.7993 | 1257540.2012 | 2720773.7978 | 1257539.4054
19 | 2720624.5022 | 1257561.9959 | 2720633.9271 | 1257560.1898
20 | 2720622.7112 | 1257552.9182 | 2720623.9777 | 1257558.1263 | 2720624.5022 | 1257561.9959
21 | 2720619.5994 | 1257558.682 | 2720623.9777 | 1257558.1263 | 2720624.5022 | 1257561.9959
22 | 2720624.5022 | 1257561.9959 | 2720627.5188 | 1257584.3486
23 | 2720633.9271 | 1257560.1898 | 2720654.0863 | 1257556.3265
24 | 2720622.7112 | 1257552.9182 | 2720636.4014 | 1257551.3245
25 | 2720619.5994 | 1257558.682 | 2720616.1552 | 1257559.2901
26 | 2720619.5994 | 1257558.682 | 2720615.8578 | 1257542.4918
27 | 2720627.5188 | 1257584.3486 | 2720630.0391 | 1257603.0239
28 | 2720616.1552 | 1257559.2901 | 2720603.2043 | 1257561.5731
29 | 2720616.1552 | 1257559.2901 | 2720619.0236 | 1257572.8604 | 2720619.8046 | 1257582.2735
30 | 2720606.8744 | 1257503.6191 | 2720615.8578 | 1257542.4918
31 | 2720680.5389 | 1257553.3504 | 2720697.3764 | 1257551.6025
32 | 2720746.226 | 1257603.6001 | 2720751.7326 | 1257602.9464
33 | 2720421.8422 | 1257594.4871 | 2720424.169 | 1257597.6372 | 2720426.7706 | 1257603.2172 | 2720432.3169 | 1257626.417 | 2720445.1697 | 1257624.1543 | 2720444.5555 | 1257620.9835 | 2720443.7032 | 1257616.54 | 2720443.1983 | 1257613.9275 | 2720442.9392 | 1257612.5766 | 2720441.37 | 1257604.4487 | 2720489.9919 | 1257593.8622 | 2720494.1739 | 1257592.9465
34 | 2720421.8422 | 1257594.4871 | 2720425.5089 | 1257590.3581 | 2720419.567 | 1257561.1248
35 | 2720494.1739 | 1257592.9465 | 2720505.6426 | 1257590.4487
36 | 2720619.8046 | 1257582.2735 | 2720620.1321 | 1257586.1836 | 2720617.7656 | 1257589.4271 | 2720618.2548 | 1257595.3978 | 2720620.6569 | 1257611.8085
37 | 2720799.9352 | 1257649.5942 | 2720798.7649 | 1257627.9522
38 | 2720799.9352 | 1257649.5942 | 2720794.8699 | 1257649.8133
39 | 2720794.8699 | 1257649.8133 | 2720780.7575 | 1257650.4072
40 | 2720537.0838 | 1257583.6008 | 2720536.0312 | 1257574.9274
41 | 2720585.6197 | 1257564.6728 | 2720586.9749 | 1257572.5628 | 2720584.9135 | 1257573.0435 | 2720578.336 | 1257574.5553 | 2720573.3044 | 1257575.7093 | 2720537.0838 | 1257583.6008
42 | 2720537.0838 | 1257583.6008 | 2720505.6426 | 1257590.4487
43 | 2720585.6197 | 1257564.6728 | 2720603.2043 | 1257561.5731
44 | 2720631.599 | 1257671.4806 | 2720635.7675 | 1257670.8539 | 2720640.3292 | 1257670.1796
45 | 2720631.599 | 1257671.4806 | 2720629.3697 | 1257660.4944
46 | 2720640.3292 | 1257670.1796 | 2720640.2517 | 1257669.8057
47 | 2720650.5049 | 1257691.1942 | 2720642.8903 | 1257682.5426 | 2720640.3292 | 1257670.1796
48 | 2720626.9828 | 1257692.9497 | 2720631.8472 | 1257689.6349 | 2720637.4373 | 1257688.8259 | 2720642.8888 | 1257695.187
49 | 2720626.9828 | 1257692.9497 | 2720623.5945 | 1257695.2605 | 2720619.8108 | 1257704.3174
50 | 2720646.144 | 1257693.4851 | 2720642.8888 | 1257695.187
51 | 2720650.5049 | 1257691.1942 | 2720653.7499 | 1257687.4015 | 2720671.1335 | 1257685.7008
52 | 2720650.5049 | 1257691.1942 | 2720646.144 | 1257693.4851
53 | 2720703.3532 | 1257683.2121 | 2720689.3975 | 1257683.914 | 2720671.1335 | 1257685.7008
54 | 2720646.144 | 1257693.4851 | 2720661.0473 | 1257713.4782
55 | 2720780.7575 | 1257650.4072 | 2720773.2909 | 1257650.7215
56 | 2720681.7342 | 1257741.2301 | 2720661.0473 | 1257713.4782
57 | 2720637.4794 | 1257656.4429 | 2720640.2517 | 1257669.8057
58 | 2720681.7342 | 1257741.2301 | 2720691.204 | 1257753.9454 | 2720694.4043 | 1257751.6086
59 | 2720694.4043 | 1257751.6086 | 2720683.0634 | 1257735.2297 | 2720675.7424 | 1257725.8291
60 | 2720632.1157 | 1257618.4114 | 2720635.0926 | 1257639.5189
61 | 2720632.1157 | 1257618.4114 | 2720630.0391 | 1257603.0239
62 | 2720637.4794 | 1257656.4429 | 2720635.0926 | 1257639.5189
63 | 2720637.4794 | 1257656.4429 | 2720666.6409 | 1257655.2105
64 | 2720666.6409 | 1257655.2105 | 2720669.7803 | 1257655.0778 | 2720685.2926 | 1257654.4249
65 | 2720606.8744 | 1257503.6191 | 2720588.6697 | 1257506.4507 | 2720584.1115 | 1257508.4263 | 2720582.8787 | 1257512.2934 | 2720584.2075 | 1257518.5148 | 2720584.5595 | 1257520.1766
66 | 2720721.8475 | 1257541.2748 | 2720733.6232 | 1257540.6351 | 2720747.7993 | 1257540.2012
67 | 2720654.0863 | 1257556.3265 | 2720656.7056 | 1257555.8246 | 2720672.8828 | 1257554.1452
68 | 2720736.3789 | 1257681.5509 | 2720720.8871 | 1257682.3301
69 | 2720703.3532 | 1257683.2121 | 2720720.8871 | 1257682.3301
70 | 2720773.2909 | 1257650.7215 | 2720766.6861 | 1257650.9994
71 | 2720669.793 | 1257610.2462 | 2720666.199 | 1257610.6549 | 2720663.8819 | 1257611.1819
72 | 2720669.793 | 1257610.2462 | 2720677.1483 | 1257609.4099
73 | 2720685.8943 | 1257654.3996 | 2720685.2926 | 1257654.4249
74 | 2720677.1483 | 1257609.4099 | 2720679.7991 | 1257609.1085 | 2720694.776 | 1257607.904
75 | 2720712.7001 | 1257606.4624 | 2720694.776 | 1257607.904
76 | 2720712.7001 | 1257606.4624 | 2720720.2647 | 1257605.854
77 | 2720746.226 | 1257603.6001 | 2720741.891 | 1257604.1147 | 2720720.2647 | 1257605.854
78 | 2720766.6861 | 1257650.9994 | 2720745.6364 | 1257651.8853
79 | 2720743.5837 | 1257651.9717 | 2720745.6364 | 1257651.8853
80 | 2720738.5158 | 1257652.185 | 2720743.5837 | 1257651.9717
81 | 2720738.5158 | 1257652.185 | 2720726.3631 | 1257652.6965
82 | 2720714.1194 | 1257653.2117 | 2720726.3631 | 1257652.6965
83 | 2720714.1194 | 1257653.2117 | 2720699.976 | 1257653.807
84 | 2720685.8943 | 1257654.3996 | 2720699.976 | 1257653.807
85 | 2720721.8475 | 1257541.2748 | 2720708.7737 | 1257541.9851 | 2720692.3192 | 1257544.5695
86 | 2720670.1225 | 1257547.3991 | 2720686.2782 | 1257545.5184 | 2720692.3192 | 1257544.5695
87 | 2720680.5389 | 1257553.3504 | 2720672.8828 | 1257554.1452

## bus_geodata
| x | y | coords
0 | 2720776.4722 | 1257546.6169
1 | 2720751.6402 | 1257547.6956
2 | 2720789.5209 | 1257548.6935
3 | 2720726.8915 | 1257548.7707
4 | 2720793.7353 | 1257548.4126
5 | 2720705.0954 | 1257550.8011
6 | 2720790.4979 | 1257596.8778
7 | 2720797.0173 | 1257595.632
8 | 2720778.2007 | 1257599.229
9 | 2720793.5187 | 1257612.5359
10 | 2720793.286 | 1257541.9756
11 | 2720794.4644 | 1257558.9027
12 | 2720789.5265 | 1257535.1262
13 | 2720773.7978 | 1257539.4054
14 | 2720819.9187 | 1257541.8737
15 | 2720624.5022 | 1257561.9959
16 | 2720633.9271 | 1257560.1898
17 | 2720622.7112 | 1257552.9182
18 | 2720619.5994 | 1257558.682
19 | 2720627.5188 | 1257584.3486
20 | 2720616.1552 | 1257559.2901
21 | 2720615.8578 | 1257542.4918
22 | 2720636.4014 | 1257551.3245
23 | 2720697.3764 | 1257551.6025
24 | 2720795.8914 | 1257579.4335
25 | 2720797.1505 | 1257598.0961
26 | 2720751.7326 | 1257602.9464
27 | 2720421.8422 | 1257594.4871
28 | 2720494.1739 | 1257592.9465
29 | 2720419.567 | 1257561.1248
30 | 2720619.8046 | 1257582.2735
31 | 2720620.6569 | 1257611.8085
32 | 2720799.9352 | 1257649.5942
33 | 2720798.7649 | 1257627.9522
34 | 2720794.8699 | 1257649.8133
35 | 2720537.0838 | 1257583.6008
36 | 2720536.0312 | 1257574.9274
37 | 2720585.6197 | 1257564.6728
38 | 2720505.6426 | 1257590.4487
39 | 2720631.599 | 1257671.4806
40 | 2720640.3292 | 1257670.1796
41 | 2720629.3697 | 1257660.4944
42 | 2720626.9828 | 1257692.9497
43 | 2720642.8888 | 1257695.187
44 | 2720619.8108 | 1257704.3174
45 | 2720650.5049 | 1257691.1942
46 | 2720671.1335 | 1257685.7008
47 | 2720646.144 | 1257693.4851
48 | 2720780.7575 | 1257650.4072
49 | 2720661.0473 | 1257713.4782
50 | 2720640.2517 | 1257669.8057
51 | 2720603.2043 | 1257561.5731
52 | 2720681.7342 | 1257741.2301
53 | 2720694.4043 | 1257751.6086
54 | 2720675.7424 | 1257725.8291
55 | 2720632.1157 | 1257618.4114
56 | 2720635.0926 | 1257639.5189
57 | 2720630.0391 | 1257603.0239
58 | 2720637.4794 | 1257656.4429
59 | 2720666.6409 | 1257655.2105
60 | 2720606.8744 | 1257503.6191
61 | 2720584.5595 | 1257520.1766
62 | 2720747.7993 | 1257540.2012
63 | 2720654.0863 | 1257556.3265
64 | 2720736.3789 | 1257681.5509
65 | 2720720.8871 | 1257682.3301
66 | 2720703.3532 | 1257683.2121
67 | 2720773.2909 | 1257650.7215
68 | 2720663.8819 | 1257611.1819
69 | 2720669.7931 | 1257610.2462
70 | 2720685.2926 | 1257654.4249
71 | 2720677.1483 | 1257609.4099
72 | 2720694.776 | 1257607.904
73 | 2720712.7001 | 1257606.4624
74 | 2720720.2647 | 1257605.854
75 | 2720746.226 | 1257603.6001
76 | 2720766.6861 | 1257650.9994
77 | 2720745.6364 | 1257651.8853
78 | 2720743.5837 | 1257651.9717
79 | 2720738.5158 | 1257652.185
80 | 2720726.3631 | 1257652.6965
81 | 2720714.1194 | 1257653.2117
82 | 2720699.976 | 1257653.807
83 | 2720685.8943 | 1257654.3996
84 | 2720692.3192 | 1257544.5695
85 | 2720721.8475 | 1257541.2748
86 | 2720670.1225 | 1257547.3991
87 | 2720680.5389 | 1257553.3504
88 | 2720672.8828 | 1257554.1452
89 | 2720663.8819 | 1257611.1819

## line_std_types
| c_nf_per_km | r_ohm_per_km | x_ohm_per_km | max_i_ka | type | q_mm2 | alpha | voltage_rating
NAYY 4x50 SE | 210 | 0.642 | 0.083 | 0.142 | cs | 50 | 0.00403 | LV
NAYY 4x120 SE | 264 | 0.225 | 0.08 | 0.242 | cs | 120 | 0.00403 | LV
NAYY 4x150 SE | 261 | 0.208 | 0.08 | 0.27 | cs | 150 | 0.00403 | LV
NA2XS2Y 1x95 RM/25 12/20 kV | 216 | 0.313 | 0.132 | 0.252 | cs | 95 | 0.00403 | MV
NA2XS2Y 1x185 RM/25 12/20 kV | 273 | 0.161 | 0.117 | 0.362 | cs | 185 | 0.00403 | MV
NA2XS2Y 1x240 RM/25 12/20 kV | 304 | 0.122 | 0.112 | 0.421 | cs | 240 | 0.00403 | MV
NA2XS2Y 1x95 RM/25 6/10 kV | 315 | 0.313 | 0.123 | 0.249 | cs | 95 | 0.00403 | MV
NA2XS2Y 1x185 RM/25 6/10 kV | 406 | 0.161 | 0.11 | 0.358 | cs | 185 | 0.00403 | MV
NA2XS2Y 1x240 RM/25 6/10 kV | 456 | 0.122 | 0.105 | 0.416 | cs | 240 | 0.00403 | MV
NA2XS2Y 1x150 RM/25 12/20 kV | 250 | 0.206 | 0.116 | 0.319 | cs | 150 | 0.00403 | MV
NA2XS2Y 1x120 RM/25 12/20 kV | 230 | 0.253 | 0.119 | 0.283 | cs | 120 | 0.00403 | MV
NA2XS2Y 1x70 RM/25 12/20 kV | 190 | 0.443 | 0.132 | 0.22 | cs | 70 | 0.00403 | MV
NA2XS2Y 1x150 RM/25 6/10 kV | 360 | 0.206 | 0.11 | 0.315 | cs | 150 | 0.00403 | MV
NA2XS2Y 1x120 RM/25 6/10 kV | 340 | 0.253 | 0.113 | 0.28 | cs | 120 | 0.00403 | MV
NA2XS2Y 1x70 RM/25 6/10 kV | 280 | 0.443 | 0.123 | 0.217 | cs | 70 | 0.00403 | MV
N2XS(FL)2Y 1x120 RM/35 64/110 kV | 112 | 0.153 | 0.166 | 0.366 | cs | 120 | 0.00393 | HV
N2XS(FL)2Y 1x185 RM/35 64/110 kV | 125 | 0.099 | 0.156 | 0.457 | cs | 185 | 0.00393 | HV
N2XS(FL)2Y 1x240 RM/35 64/110 kV | 135 | 0.075 | 0.149 | 0.526 | cs | 240 | 0.00393 | HV
N2XS(FL)2Y 1x300 RM/35 64/110 kV | 144 | 0.06 | 0.144 | 0.588 | cs | 300 | 0.00393 | HV
15-AL1/3-ST1A 0.4 | 11 | 1.8769 | 0.35 | 0.105 | ol | 16 | 0.00403 | LV
24-AL1/4-ST1A 0.4 | 11.25 | 1.2012 | 0.335 | 0.14 | ol | 24 | 0.00403 | LV
48-AL1/8-ST1A 0.4 | 12.2 | 0.5939 | 0.3 | 0.21 | ol | 48 | 0.00403 | LV
94-AL1/15-ST1A 0.4 | 13.2 | 0.306 | 0.29 | 0.35 | ol | 94 | 0.00403 | LV
34-AL1/6-ST1A 10.0 | 9.7 | 0.8342 | 0.36 | 0.17 | ol | 34 | 0.00403 | MV
48-AL1/8-ST1A 10.0 | 10.1 | 0.5939 | 0.35 | 0.21 | ol | 48 | 0.00403 | MV
70-AL1/11-ST1A 10.0 | 10.4 | 0.4132 | 0.339 | 0.29 | ol | 70 | 0.00403 | MV
94-AL1/15-ST1A 10.0 | 10.75 | 0.306 | 0.33 | 0.35 | ol | 94 | 0.00403 | MV
122-AL1/20-ST1A 10.0 | 11.1 | 0.2376 | 0.323 | 0.41 | ol | 122 | 0.00403 | MV
149-AL1/24-ST1A 10.0 | 11.25 | 0.194 | 0.315 | 0.47 | ol | 149 | 0.00403 | MV
34-AL1/6-ST1A 20.0 | 9.15 | 0.8342 | 0.382 | 0.17 | ol | 34 | 0.00403 | MV
48-AL1/8-ST1A 20.0 | 9.5 | 0.5939 | 0.372 | 0.21 | ol | 48 | 0.00403 | MV
70-AL1/11-ST1A 20.0 | 9.7 | 0.4132 | 0.36 | 0.29 | ol | 70 | 0.00403 | MV
94-AL1/15-ST1A 20.0 | 10 | 0.306 | 0.35 | 0.35 | ol | 94 | 0.00403 | MV
122-AL1/20-ST1A 20.0 | 10.3 | 0.2376 | 0.344 | 0.41 | ol | 122 | 0.00403 | MV
149-AL1/24-ST1A 20.0 | 10.5 | 0.194 | 0.337 | 0.47 | ol | 149 | 0.00403 | MV
184-AL1/30-ST1A 20.0 | 10.75 | 0.1571 | 0.33 | 0.535 | ol | 184 | 0.00403 | MV
243-AL1/39-ST1A 20.0 | 11 | 0.1188 | 0.32 | 0.645 | ol | 243 | 0.00403 | MV
48-AL1/8-ST1A 110.0 | 8 | 0.5939 | 0.46 | 0.21 | ol | 48 | 0.00403 | HV
70-AL1/11-ST1A 110.0 | 8.4 | 0.4132 | 0.45 | 0.29 | ol | 70 | 0.00403 | HV
94-AL1/15-ST1A 110.0 | 8.65 | 0.306 | 0.44 | 0.35 | ol | 94 | 0.00403 | HV
122-AL1/20-ST1A 110.0 | 8.5 | 0.2376 | 0.43 | 0.41 | ol | 122 | 0.00403 | HV
149-AL1/24-ST1A 110.0 | 8.75 | 0.194 | 0.41 | 0.47 | ol | 149 | 0.00403 | HV
184-AL1/30-ST1A 110.0 | 8.8 | 0.1571 | 0.4 | 0.535 | ol | 184 | 0.00403 | HV
243-AL1/39-ST1A 110.0 | 9 | 0.1188 | 0.39 | 0.645 | ol | 243 | 0.00403 | HV
305-AL1/39-ST1A 110.0 | 9.2 | 0.0949 | 0.38 | 0.74 | ol | 305 | 0.00403 | HV
490-AL1/64-ST1A 110.0 | 9.75 | 0.059 | 0.37 | 0.96 | ol | 490 | 0.00403 | HV
679-AL1/86-ST1A 110.0 | 9.95 | 0.042 | 0.36 | 1.15 | ol | 679 | 0.00403 | HV
490-AL1/64-ST1A 220.0 | 10 | 0.059 | 0.285 | 0.96 | ol | 490 | 0.00403 | HV
679-AL1/86-ST1A 220.0 | 11.7 | 0.042 | 0.275 | 1.15 | ol | 679 | 0.00403 | HV
490-AL1/64-ST1A 380.0 | 11 | 0.059 | 0.253 | 0.96 | ol | 490 | 0.00403 | HV
679-AL1/86-ST1A 380.0 | 14.6 | 0.042 | 0.25 | 1.15 | ol | 679 | 0.00403 | HV

## trafo_std_types
| i0_percent | pfe_kw | vkr_percent | sn_mva | vn_lv_kv | vn_hv_kv | vk_percent | shift_degree | vector_group | tap_side | tap_neutral | tap_min | tap_max | tap_step_degree | tap_step_percent | tap_phase_shifter
160 MVA 380/110 kV | 0.06 | 60 | 0.25 | 160 | 110 | 380 | 12.2 | 0 | Yy0 | hv | 0 | -9 | 9 | 0 | 1.5 | FALSE
100 MVA 220/110 kV | 0.06 | 55 | 0.26 | 100 | 110 | 220 | 12 | 0 | Yy0 | hv | 0 | -9 | 9 | 0 | 1.5 | FALSE
63 MVA 110/20 kV | 0.04 | 22 | 0.32 | 63 | 20 | 110 | 18 | 150 | YNd5 | hv | 0 | -9 | 9 | 0 | 1.5 | FALSE
40 MVA 110/20 kV | 0.05 | 18 | 0.34 | 40 | 20 | 110 | 16.2 | 150 | YNd5 | hv | 0 | -9 | 9 | 0 | 1.5 | FALSE
25 MVA 110/20 kV | 0.07 | 14 | 0.41 | 25 | 20 | 110 | 12 | 150 | YNd5 | hv | 0 | -9 | 9 | 0 | 1.5 | FALSE
63 MVA 110/10 kV | 0.04 | 22 | 0.32 | 63 | 10 | 110 | 18 | 150 | YNd5 | hv | 0 | -9 | 9 | 0 | 1.5 | FALSE
40 MVA 110/10 kV | 0.05 | 18 | 0.34 | 40 | 10 | 110 | 16.2 | 150 | YNd5 | hv | 0 | -9 | 9 | 0 | 1.5 | FALSE
25 MVA 110/10 kV | 0.07 | 14 | 0.41 | 25 | 10 | 110 | 12 | 150 | YNd5 | hv | 0 | -9 | 9 | 0 | 1.5 | FALSE
0.25 MVA 20/0.4 kV | 0.32 | 0.8 | 1.44 | 0.25 | 0.4 | 20 | 6 | 150 | Yzn5 | hv | 0 | -2 | 2 | 0 | 2.5 | FALSE
0.4 MVA 20/0.4 kV | 0.3375 | 1.35 | 1.425 | 0.4 | 0.4 | 20 | 6 | 150 | Dyn5 | hv | 0 | -2 | 2 | 0 | 2.5 | FALSE
0.63 MVA 20/0.4 kV | 0.2619 | 1.65 | 1.206 | 0.63 | 0.4 | 20 | 6 | 150 | Dyn5 | hv | 0 | -2 | 2 | 0 | 2.5 | FALSE
0.25 MVA 10/0.4 kV | 0.24 | 0.6 | 1.2 | 0.25 | 0.4 | 10 | 4 | 150 | Dyn5 | hv | 0 | -2 | 2 | 0 | 2.5 | FALSE
0.4 MVA 10/0.4 kV | 0.2375 | 0.95 | 1.325 | 0.4 | 0.4 | 10 | 4 | 150 | Dyn5 | hv | 0 | -2 | 2 | 0 | 2.5 | FALSE
0.63 MVA 10/0.4 kV | 0.1873 | 1.18 | 1.0794 | 0.63 | 0.4 | 10 | 4 | 150 | Dyn5 | hv | 0 | -2 | 2 | 0 | 2.5 | FALSE

## trafo3w_std_types
| sn_hv_mva | sn_mv_mva | sn_lv_mva | vn_hv_kv | vn_mv_kv | vn_lv_kv | vk_hv_percent | vk_mv_percent | vk_lv_percent | vkr_hv_percent | vkr_mv_percent | vkr_lv_percent | pfe_kw | i0_percent | shift_mv_degree | shift_lv_degree | vector_group | tap_side | tap_neutral | tap_min | tap_max | tap_step_percent
63/25/38 MVA 110/20/10 kV | 63 | 25 | 38 | 110 | 20 | 10 | 10.4 | 10.4 | 10.4 | 0.28 | 0.32 | 0.35 | 35 | 0.89 | 0 | 0 | YN0yn0yn0 | hv | 0 | -10 | 10 | 1.2
63/25/38 MVA 110/10/10 kV | 63 | 25 | 38 | 110 | 10 | 10 | 10.4 | 10.4 | 10.4 | 0.28 | 0.32 | 0.35 | 35 | 0.89 | 0 | 0 | YN0yn0yn0 | hv | 0 | -10 | 10 | 1.2

## fuse_std_types
| fuse_type | i_rated_a | t_avg | t_min | t_total | x_avg | x_min | x_total
HV 100A | HV 100A | 100 | 0 | [10.0, 3.64, 0.854, 0.281, 0.1, 0.0531, 0.022, 0.01] | [10.0, 4.267, 1.21, 0.403, 0.1, 0.058, 0.022, 0.01] | 0 | [300.0, 350.0, 450.0, 550.0, 700.0, 850.0, 1200.0, 1752.0] | [600.0, 700.0, 900.0, 1150.0, 1665.0, 2000.0, 3000.0, 4313.0]
HV 10A | HV 10A | 10 | 0 | [10.0, 1675.0, 0.344, 0.156, 0.1, 0.0417, 0.0171, 0.01] | [10.0, 1.3, 0.3, 0.155, 0.1, 0.0555, 0.023, 0.01] | 0 | [30.0, 32.0, 35.0, 37.0, 39.0, 50.0, 70.0, 88.0] | [60.0, 70.0, 80.0, 87.0, 94.0, 110.0, 150.0, 216.0]
HV 125A | HV 125A | 125 | 0 | [10.0, 1.82, 0.344, 0.1, 0.0467, 0.0269, 0.01] | [10.0, 2.478, 0.426, 0.1, 0.0427, 0.0211, 0.01] | 0 | [375.0, 500.0, 700.0, 925.0, 1200.0, 1500.0, 2341.0] | [750.0, 1000.0, 1500.0, 2200.0, 3000.0, 4000.0, 5765.0]
HV 160A | HV 160A | 160 | 0 | [10.0, 4.15, 1.03, 0.198, 0.1, 0.051, 0.0172, 0.01] | [10.0, 2.3, 0.734, 0.274, 0.1, 0.046, 0.0177, 0.01] | 0 | [480.0, 550.0, 700.0, 1000.0, 1260.0, 1600.0, 2500.0, 3227.0] | [960.0, 1300.0, 1700.0, 2200.0, 2996.0, 4000.0, 6000.0, 7946.0]
HV 16A | HV 16A | 16 | 0 | [10.0, 0.352, 0.164, 0.1, 0.0649, 0.0342, 0.01] | [10.0, 2.34, 0.722, 0.181, 0.1, 0.055, 0.0296, 0.01] | 0 | [48.0, 60.0, 65.0, 71.0, 80.0, 100.0, 162.0] | [96.0, 110.0, 125.0, 150.0, 168.0, 200.0, 250.0, 398.0]
HV 200A | HV 200A | 200 | 0 | [10.0, 4.267, 1.21, 0.403, 0.1, 0.058, 0.022, 0.01] | [10.0, 3.73, 1.654, 0.328, 0.1, 0.0531, 0.019, 0.01] | 0 | [600.0, 700.0, 900.0, 1150.0, 1665.0, 2000.0, 3000.0, 4313.0] | [1200.0, 1500.0, 1800.0, 2700.0, 3960.0, 5000.0, 7500.0, 10620.0]
HV 20A | HV 20A | 20 | 0 | [10.0, 1.3, 0.3, 0.155, 0.1, 0.0555, 0.023, 0.01] | [10.0, 1.3, 0.161, 0.1, 0.0611, 0.0399, 0.0141, 0.01] | 0 | [60.0, 70.0, 80.0, 87.0, 94.0, 110.0, 150.0, 216.0] | [120.0, 150.0, 200.0, 223.0, 260.0, 300.0, 450.0, 532.0]
HV 25A | HV 25A | 25 | 0 | [10.0, 2.512, 0.833, 0.299, 0.1, 0.0372, 0.0223, 0.01] | [10.0, 3.125, 0.597, 0.198, 0.1, 0.0378, 0.022, 0.01] | 0 | [75.0, 82.0, 90.0, 100.0, 124.0, 170.0, 200.0, 289.0] | [150.0, 170.0, 210.0, 250.0, 294.0, 400.0, 500.0, 711.0]
HV 31.5A | HV 31.5A | 31.5 | 0 | [10.0, 2.34, 0.722, 0.181, 0.1, 0.055, 0.0296, 0.01] | [10.0, 2.84, 0.368, 0.164, 0.1, 0.0621, 0.0378, 0.0195, 0.01] | 0 | [95.0, 110.0, 125.0, 150.0, 165.0, 200.0, 250.0, 390.0] | [189.0, 220.0, 300.0, 350.0, 393.0, 450.0, 530.0, 700.0, 960.0]
HV 40A | HV 40A | 40 | 0 | [10.0, 1.3, 0.161, 0.1, 0.0611, 0.0399, 0.0141, 0.01] | [10.0, 2.05, 0.369, 0.198, 0.1, 0.051, 0.0298, 0.01] | 0 | [120.0, 150.0, 200.0, 223.0, 260.0, 300.0, 450.0, 532.0] | [240.0, 300.0, 400.0, 450.0, 530.0, 650.0, 800.0, 1311.0]
HV 50A | HV 50A | 50 | 0 | [10.0, 3.215, 0.597, 0.198, 0.1, 0.0378, 0.022, 0.01] | [10.0, 3.64, 0.854, 0.281, 0.1, 0.0531, 0.022, 0.01] | 0 | [150.0, 170.0, 210.0, 250.0, 294.0, 400.0, 500.0, 711.0] | [300.0, 350.0, 450.0, 550.0, 700.0, 850.0, 1200.0, 1752.0]
HV 6.3A | HV 6.3A | 6.3 | 0 | [10.0, 1.39, 0.344, 0.168, 0.1, 0.056, 0.0263, 0.01] | [10.0, 1.711, 0.516, 0.198, 0.1, 0.0634, 0.0303, 0.01] | 0 | [19.0, 19.5, 20.4, 20.8, 22.0, 25.0, 32.0, 48.0] | [38.0, 40.0, 43.0, 48.0, 53.0, 60.0, 75.0, 118.0]
HV 63A | HV 63A | 63 | 0 | [10.0, 2.84, 0.368, 0.164, 0.1, 0.0621, 0.0378, 0.0195, 0.01] | [10.0, 1.82, 0.344, 0.1, 0.0467, 0.0269, 0.01] | 0 | [189.0, 220.0, 300.0, 350.0, 393.0, 450.0, 530.0, 700.0, 961.0] | [378.0, 500.0, 700.0, 934.0, 1200.0, 1500.0, 2366.0]
HV 80A | HV 80A | 80 | 0 | [10.0, 2.05, 0.369, 0.198, 0.1, 0.051, 0.0298, 0.01] | [10.0, 4.15, 1.03, 0.198, 0.1, 0.051, 0.0172, 0.01] | 0 | [240.0, 300.0, 400.0, 450.0, 530.0, 650.0, 800.0, 1311.0] | [480.0, 550.0, 700.0, 1000.0, 1260.0, 1600.0, 2500.0, 3227.0]
Siemens NH-1-100 | Siemens NH-1-100 | 100 | [5400.0, 2000.0, 400.0, 20.0, 1.0, 0.2, 0.012, 0.004] | 0 | 0 | [150.0, 190.0, 250.0, 430.0, 900.0, 1250.0, 2700.0, 3600.0] | 0 | 0
Siemens NH-1-125 | Siemens NH-1-125 | 125 | [4800.0, 120.0, 7.0, 0.1, 0.004] | 0 | 0 | [180.0, 400.0, 740.0, 2000.0, 4250.0] | 0 | 0
Siemens NH-1-16 | Siemens NH-1-16 | 16 | [4000.0, 400.0, 2.0, 0.1, 0.04, 0.01] | 0 | 0 | [26.0, 35.0, 75.0, 150.0, 200.0, 300.0] | 0 | 0
Siemens NH-1-160 | Siemens NH-1-160 | 160 | [4800.0, 120.0, 7.0, 0.1, 0.004] | 0 | 0 | [210.0, 500.0, 900.0, 2300.0, 5000.0] | 0 | 0
Siemens NH-1-25 | Siemens NH-1-25 | 25 | [4000.0, 1000.0, 10.0, 0.2, 0.02, 0.01] | 0 | 0 | [40.0, 50.0, 100.0, 210.0, 400.0, 500.0] | 0 | 0
Siemens NH-1-50 | Siemens NH-1-50 | 50 | [4000.0, 40.0, 4.0, 1.0, 0.02, 0.01] | 0 | 0 | [86.0, 200.0, 300.0, 400.0, 1000.0, 1280.0] | 0 | 0
Siemens NH-1-63 | Siemens NH-1-63 | 63 | [4000.0, 100.0, 10.0, 2.0, 0.04, 0.01] | 0 | 0 | [100.0, 200.0, 300.0, 400.0, 1000.0, 1500.0] | 0 | 0
Siemens NH-1-80 | Siemens NH-1-80 | 80 | [4800.0, 120.0, 7.0, 0.1, 0.01] | 0 | 0 | [150.58, 250.0, 450.0, 1150.0, 2470.0] | 0 | 0
Siemens NH-2-1000 | Siemens NH-2-1000 | 1000 | [4800.0, 120.0, 7.0, 0.1, 0.004] | 0 | 0 | [1900.0, 3500.0, 8400.0, 24000.0, 52000.0] | 0 | 0
Siemens NH-2-200 | Siemens NH-2-200 | 200 | [4800.0, 120.0, 7.0, 0.1, 0.004] | 0 | 0 | [280.0, 650.0, 1200.0, 3000.0, 7000.0] | 0 | 0
Siemens NH-2-224 | Siemens NH-2-224 | 224 | [4800.0, 120.0, 7.0, 0.2, 0.04, 0.004] | 0 | 0 | [400.0, 750.0, 1453.0, 3025.0, 4315.0, 7600.0] | 0 | 0
Siemens NH-2-250 | Siemens NH-2-250 | 250 | [4800.0, 120.0, 7.0, 0.1, 0.004] | 0 | 0 | [450.0, 800.0, 1650.0, 4000.0, 8500.0] | 0 | 0
Siemens NH-2-315 | Siemens NH-2-315 | 315 | [4800.0, 120.0, 7.0, 0.1, 0.004] | 0 | 0 | [550.0, 920.0, 1900.0, 5000.0, 11000.0] | 0 | 0
Siemens NH-2-355 | Siemens NH-2-355 | 355 | [4800.0, 120.0, 6.0, 0.1, 0.004] | 0 | 0 | [650.0, 1116.27, 2350.0, 5840.0, 12790.0] | 0 | 0
Siemens NH-2-400 | Siemens NH-2-400 | 400 | [4800.0, 120.0, 7.0, 0.1, 0.004] | 0 | 0 | [720.0, 1350.0, 2800.0, 6500.0, 15000.0] | 0 | 0
Siemens NH-2-425 | Siemens NH-2-425 | 425 | [4800.0, 120.0, 7.0, 0.1, 0.004] | 0 | 0 | [850.0, 1500.0, 3050.0, 7500.0, 16500.0] | 0 | 0
Siemens NH-2-630 | Siemens NH-2-630 | 630 | [4800.0, 120.0, 7.0, 0.1, 0.004] | 0 | 0 | [1200.0, 2000.0, 4800.0, 12000.0, 26000.0] | 0 | 0

## dtypes
| element | column | dtype
0 | bus | name | object
1 | bus | vn_kv | float64
2 | bus | type | object
3 | bus | zone | object
4 | bus | in_service | bool
5 | load | name | object
6 | load | bus | uint32
7 | load | p_mw | float64
8 | load | q_mvar | float64
9 | load | const_z_percent | float64
10 | load | const_i_percent | float64
11 | load | sn_mva | float64
12 | load | scaling | float64
13 | load | in_service | bool
14 | load | type | object
15 | ext_grid | name | object
16 | ext_grid | bus | uint32
17 | ext_grid | vm_pu | float64
18 | ext_grid | va_degree | float64
19 | ext_grid | slack_weight | float64
20 | ext_grid | in_service | bool
21 | line | name | object
22 | line | std_type | object
23 | line | from_bus | uint32
24 | line | to_bus | uint32
25 | line | length_km | float64
26 | line | r_ohm_per_km | float64
27 | line | x_ohm_per_km | float64
28 | line | c_nf_per_km | float64
29 | line | g_us_per_km | float64
30 | line | max_i_ka | float64
31 | line | df | float64
32 | line | parallel | uint32
33 | line | type | object
34 | line | in_service | bool
35 | trafo | name | object
36 | trafo | std_type | object
37 | trafo | hv_bus | uint32
38 | trafo | lv_bus | uint32
39 | trafo | sn_mva | float64
40 | trafo | vn_hv_kv | float64
41 | trafo | vn_lv_kv | float64
42 | trafo | vk_percent | float64
43 | trafo | vkr_percent | float64
44 | trafo | pfe_kw | float64
45 | trafo | i0_percent | float64
46 | trafo | shift_degree | float64
47 | trafo | tap_side | object
48 | trafo | tap_neutral | int32
49 | trafo | tap_min | int32
50 | trafo | tap_max | int32
51 | trafo | tap_step_percent | float64
52 | trafo | tap_step_degree | float64
53 | trafo | tap_pos | int32
54 | trafo | tap_phase_shifter | bool
55 | trafo | parallel | uint32
56 | trafo | df | float64
57 | trafo | in_service | bool
58 | line_geodata | coords | object
59 | bus_geodata | x | float64
60 | bus_geodata | y | float64
61 | bus_geodata | coords | object

## parameters
| version | format_version | converged | OPF_converged | name | f_hz | sn_mva
0 | 2.14.6 | 2.14.0 | FALSE | FALSE |  | 50 | 1